## Type E Combinations
Issued: 2015-07-28
Revised: 2020-09-02
Database Identification Number | Construction Type | Component Description | [7 empty] | Combination Motor Controller Ratings |  |  |  |  | Enclosure Volume, cubic inches | Conditions of Use | Combination UL File Reference
|  | Component Type Abbreviation | Manufacturer Name | Complete Part Number | Voltage, V | Number of Phases | SCCR, kA | Full Load Current, A | Hp Rating | Voltage, V | Number of Phases | SCCR, kA | Current Rating, FLA or FLA/LRA | Hp Rating |  |  | UL File Number | Volume / Section (Vol#).(Sec#)
E25&201 | E | MSP | WEG | MPW25-3-C016 | 600Y/347 | 3 | 25 | 0.1 - 0.16 | - | 600Y/347 | 3 | 25 | 0,16 FLA / 1,6 LRA | - | 121.8341 | 1 ; 5 | E302301 | (Vol1).(Sec1)
|  | ACC (Signaling Block) | WEG | TSB | - | - | - | - | -
|  | ACC (Line Side Terminal) | WEG | LST25 | - | - | - |  | -
E25&202 | E | MSP | WEG | MPW25-3-C016 | 480Y/277 | 3 | 65 | 0.1 - 0.16 | - | 480Y/277 | 3 | 65 | 0,16 FLA / 1,6 LRA | - | 121.8341 | 1 ; 5 | E302301 | (Vol1).(Sec1)
|  | ACC (Signaling Block) | WEG | TSB | - | - | - | - | -
|  | ACC (Line Side Terminal) | WEG | LST25 | - | - | - |  | -
E25&203 | E | MSP | WEG | MPW25-3-C016 | 240 | 3 | 65 | 0.1 - 0.16 | - | 240 | 3 | 65 | 0,16 FLA / 1,6 LRA | - | 121.8341 | 1 ; 5 | E302301 | (Vol1).(Sec1)
|  | ACC (Signaling Block) | WEG | TSB | - | - | - | - | -
|  | ACC (Line Side Terminal) | WEG | LST25 | - | - | - | - | -
E25&204 | E | MSP | WEG | MPW25-3-C016 | 200 | 3 | 65 | 0.1 - 0.16 | - | 200 | 3 | 65 | 0,16 FLA / 1,6 LRA | - | 121.8341 | 1 ; 5 | E302301 | (Vol1).(Sec1)
|  | ACC (Signaling Block) | WEG | TSB | - | - | - | - | -
|  | ACC (Line Side Terminal) | WEG | LST25 | - | - | - | - | -
E25&205 | E | MSP | WEG | MPW25-3-C025 | 600Y/347 | 3 | 25 | 0.16 - 0.25 | - | 600Y/347 | 3 | 25 | 0,25 FLA / 2,5 LRA | - | 121.8341 | 1 ; 5 | E302301 | (Vol1).(Sec1)
|  | ACC (Signaling Block) | WEG | TSB | - | - | - | - | -
|  | ACC (Line Side Terminal) | WEG | LST25 | - | - | - | - | -
E25&206 | E | MSP | WEG | MPW25-3-C025 | 480Y/277 | 3 | 65 | 0.16 - 0.25 | - | 480Y/277 | 3 | 65 | 0,25 FLA / 2,5 LRA | - | 121.8341 | 1 ; 5 | E302301 | (Vol1).(Sec1)
|  | ACC (Signaling Block) | WEG | TSB | - | - | - | - | -
|  | ACC (Line Side Terminal) | WEG | LST25 | - | - | - | - | -
E25&207 | E | MSP | WEG | MPW25-3-C025 | 240 | 3 | 65 | 0.16 - 0.25 | - | 240 | 3 | 65 | 0,25 FLA / 2,5 LRA | - | 121.8341 | 1 ; 5 | E302301 | (Vol1).(Sec1)
|  | ACC (Signaling Block) | WEG | TSB | - | - | - | - | -
|  | ACC (Line Side Terminal) | WEG | LST25 | - | - | - | - | -
E25&208 | E | MSP | WEG | MPW25-3-C025 | 200 | 3 | 65 | 0.16 - 0.25 | - | 200 | 3 | 65 | 0,25 FLA / 2,5 LRA | - | 121.8341 | 1 ; 5 | E302301 | (Vol1).(Sec1)
|  | ACC (Signaling Block) | WEG | TSB | - | - | - | - | -
|  | ACC (Line Side Terminal) | WEG | LST25 | - | - | - | - | -
E25&209 | E | MSP | WEG | MPW25-3-D004 | 600Y/347 | 3 | 25 | 0.25 - 0.4 | - | 600Y/347 | 3 | 25 | 0,40 FLA / 4,0 LRA | - | 121.8341 | 1 ; 5 | E302301 | (Vol1).(Sec1)
|  | ACC (Signaling Block) | WEG | TSB | - | - | - | - | -
|  | ACC (Line Side Terminal) | WEG | LST25 | - | - | - | - | -
E25&210 | E | MSP | WEG | MPW25-3-D004 | 480Y/277 | 3 | 65 | 0.25 - 0.4 | - | 480Y/277 | 3 | 65 | 0,40 FLA / 4,0 LRA | - | 121.8341 | 1 ; 5 | E302301 | (Vol1).(Sec1)
|  | ACC (Signaling Block) | WEG | TSB | - | - | - | - | -
|  | ACC (Line Side Terminal) | WEG | LST25 | - | - | - | - | -
E25&211 | E | MSP | WEG | MPW25-3-D004 | 240 | 3 | 65 | 0.25 - 0.4 | - | 240 | 3 | 65 | 0,40 FLA / 4,0 LRA | - | 121.8341 | 1 ; 5 | E302301 | (Vol1).(Sec1)
|  | ACC (Signaling Block) | WEG | TSB | - | - | - | - | -
|  | ACC (Line Side Terminal) | WEG | LST25 | - | - | - | - | -
E25&212 | E | MSP | WEG | MPW25-3-D004 | 200 | 3 | 65 | 0.25 - 0.4 | - | 200 | 3 | 65 | 0,40 FLA / 4,0 LRA | - | 121.8341 | 1 ; 5 | E302301 | (Vol1).(Sec1)
|  | ACC (Signaling Block) | WEG | TSB | - | - | - | - | -
|  | ACC (Line Side Terminal) | WEG | LST25 | - | - | - | - | -
E25&213 | E | MSP | WEG | MPW25-3-C063 | 600Y/347 | 3 | 25 | 0.4 - 0.63 | - | 600Y/347 | 3 | 25 | 0,63 FLA / 6,3 LRA | - | 121.8341 | 1 ; 5 | E302301 | (Vol1).(Sec1)
|  | ACC (Signaling Block) | WEG | TSB | - | - | - | - | -
|  | ACC (Line Side Terminal) | WEG | LST25 | - | - | - | - | -
E25&214 | E | MSP | WEG | MPW25-3-C063 | 480/277 | 3 | 65 | 0.4 - 0.63 | - | 480Y/277 | 3 | 65 | 0,63 FLA / 6,3 LRA | - | 121.8341 | 1 ; 5 | E302301 | (Vol1).(Sec1)
|  | ACC (Signaling Block) | WEG | TSB | - | - | - | - | -
|  | ACC (Line Side Terminal) | WEG | LST25 | - | - | - | - | -
E25&215 | E | MSP | WEG | MPW25-3-C063 | 240 | 3 | 65 | 0.4 - 0.63 | - | 240 | 3 | 65 | 0,63 FLA / 6,3 LRA | - | 121.8341 | 1 ; 5 | E302301 | (Vol1).(Sec1)
|  | ACC (Signaling Block) | WEG | TSB | - | - | - | - | -
|  | ACC (Line Side Terminal) | WEG | LST25 | - | - | - | - | -
E25&216 | E | MSP | WEG | MPW25-3-C063 | 200 | 3 | 65 | 0.4 - 0.63 | - | 200 | 3 | 65 | 0,63 FLA / 6,3 LRA | - | 121.8341 | 1 ; 5 | E302301 | (Vol1).(Sec1)
|  | ACC (Signaling Block) | WEG | TSB | - | - | - | - | -
|  | ACC (Line Side Terminal) | WEG | LST25 | - | - | - | - | -
E25&217 | E | MSP | WEG | MPW25-3-U001 | 600Y/347 | 3 | 25 | 0.63 - 1 | 1/2 | 600Y/347 | 3 | 25 | 0.9 | 1/2 | 121.8341 | 1 ; 5 | E302301 | (Vol1).(Sec1)
|  | ACC (Signaling Block) | WEG | TSB | - | - | - | - | -
|  | ACC (Line Side Terminal) | WEG | LST25 | - | - | - | - | -
E25&218 | E | MSP | WEG | MPW25-3-U001 | 480Y/277 | 3 | 65 | 0.63 - 1 | - | 480Y/277 | 3 | 65 | 1,0 FLA / 10,0 LRA | - | 121.8341 | 1 ; 5 | E302301 | (Vol1).(Sec1)
|  | ACC (Signaling Block) | WEG | TSB | - | - | - | - | -
|  | ACC (Line Side Terminal) | WEG | LST25 | - | - | - | - | -
E25&219 | E | MSP | WEG | MPW25-3-U001 | 240 | 3 | 65 | 0.63 - 1 | - | 240 | 3 | 65 | 1,0 FLA / 10,0 LRA | - | 121.8341 | 1 ; 5 | E302301 | (Vol1).(Sec1)
|  | ACC (Signaling Block) | WEG | TSB | - | - | - | - | -
|  | ACC (Line Side Terminal) | WEG | LST25 | - | - | - | - | -
E25&220 | E | MSP | WEG | MPW25-3-U001 | 200 | 3 | 65 | 0.63 - 1 | - | 200 | 3 | 65 | 1,0 FLA / 10,0 LRA | - | 121.8341 | 1 ; 5 | E302301 | (Vol1).(Sec1)
|  | ACC (Signaling Block) | WEG | TSB | - | - | - | - | -
|  | ACC (Line Side Terminal) | WEG | LST25 | - | - | - | - | -
E25&221 | E | MSP | WEG | MPW25-3-D016 | 600Y/347 | 3 | 25 | 1 - 1.6 | 0.75 | 600Y/347 | 3 | 25 | 1.3 | 0.75 | 121.8341 | 1 ; 5 | E302301 | (Vol1).(Sec1)
|  | ACC (Signaling Block) | WEG | TSB | - | - | - | - | -
|  | ACC (Line Side Terminal) | WEG | LST25 | - | - | - | - | -
E25&222 | E | MSP | WEG | MPW25-3-D016 | 480Y/277 | 3 | 65 | 1 - 1.6 | 3/4 | 480Y/277 | 3 | 65 | 1.6 | 3/4 | 121.8341 | 1 ; 5 | E302301 | (Vol1).(Sec1)
|  | ACC (Signaling Block) | WEG | TSB | - | - | - | - | -
|  | ACC (Line Side Terminal) | WEG | LST25 | - | - | - | - | -
E25&223 | E | MSP | WEG | MPW25-3-D016 | 240 | 3 | 65 | 1 - 1.6 | - | 240 | 3 | 65 | 1,6 FLA / 16,0 LRA | - | 121.8341 | 1 ; 5 | E302301 | (Vol1).(Sec1)
|  | ACC (Signaling Block) | WEG | TSB | - | - | - | - | -
|  | ACC (Line Side Terminal) | WEG | LST25 | - | - | - | - | -
E25&224 | E | MSP | WEG | MPW25-3-D016 | 200 | 3 | 65 | 1 - 1.6 | - | 200 | 3 | 65 | 1,6 FLA / 16,0 LRA | - | 121.8341 | 1 ; 5 | E302301 | (Vol1).(Sec1)
|  | ACC (Signaling Block) | WEG | TSB | - | - | - | - | -
|  | ACC (Line Side Terminal) | WEG | LST25 | - | - | - | - | -
E25&225 | E | MSP | WEG | MPW25-3-D025 | 600Y/347 | 3 | 25 | 1.6 - 2.5 | 1-1/2 | 600Y/347 | 3 | 25 | 2.4 | 1-1/2 | 121.8341 | 1 ; 5 | E302301 | (Vol1).(Sec1)
|  | ACC (Signaling Block) | WEG | TSB | - | - | - | - | -
|  | ACC (Line Side Terminal) | WEG | LST25 | - | - | - | - | -
E25&226 | E | MSP | WEG | MPW25-3-D025 | 480Y/277 | 3 | 65 | 1.6 - 2.5 | 1 | 480Y/277 | 3 | 65 | 2.1 | 1 | 121.8341 | 1 ; 5 | E302301 | (Vol1).(Sec1)
|  | ACC (Signaling Block) | WEG | TSB | - | - | - | - | -
|  | ACC (Line Side Terminal) | WEG | LST25 | - | - | - | - | -
E25&227 | E | MSP | WEG | MPW25-3-D025 | 240 | 3 | 65 | 1.6 - 2.5 | 1/2 | 240 | 3 | 65 | 2.2 | 1/2 | 121.8341 | 1 ; 5 | E302301 | (Vol1).(Sec1)
|  | ACC (Signaling Block) | WEG | TSB | - | - | - | - | -
|  | ACC (Line Side Terminal) | WEG | LST25 | - | - | - | - | -
E25&228 | E | MSP | WEG | MPW25-3-D025 | 200 | 3 | 65 | 1.6 - 2.5 | 1/2 | 200 | 3 | 65 | 2.5 | 1/2 | 121.8341 | 1 ; 5 | E302301 | (Vol1).(Sec1)
|  | ACC (Signaling Block) | WEG | TSB | - | - | - | - | -
|  | ACC (Line Side Terminal) | WEG | LST25 | - | - | - | - | -
E25&229 | E | MSP | WEG | MPW25-3-U004 | 600Y/347 | 3 | 25 | 2.5 - 4 | 3 | 600Y/347 | 3 | 25 | 3.9 | 3 | 121.8341 | 1 ; 5 | E302301 | (Vol1).(Sec1)
|  | ACC (Signaling Block) | WEG | TSB | - | - | - | - | -
|  | ACC (Line Side Terminal) | WEG | LST25 | - | - | - | - | -
E25&230 | E | MSP | WEG | MPW25-3-U004 | 480Y/277 | 3 | 65 | 2.5 - 4 | 2 | 480Y/277 | 3 | 65 | 3.4 | 2 | 121.8341 | 1 ; 5 | E302301 | (Vol1).(Sec1)
|  | ACC (Signaling Block) | WEG | TSB | - | - | - | - | -
|  | ACC (Line Side Terminal) | WEG | LST25 | - | - | - | - | -
E25&231 | E | MSP | WEG | MPW25-3-U004 | 240 | 3 | 65 | 2.5 - 4 | 0.75 | 240 | 3 | 65 | 3.2 | 0.75 | 121.8341 | 1 ; 5 | E302301 | (Vol1).(Sec1)
|  | ACC (Signaling Block) | WEG | TSB | - | - | - | - | -
|  | ACC (Line Side Terminal) | WEG | LST25 | - | - | - | - | -
E25&232 | E | MSP | WEG | MPW25-3-U004 | 200 | 3 | 65 | 2.5 - 4 | 3/4 | 200 | 3 | 65 | 3.7 | 3/4 | 121.8341 | 1 ; 5 | E302301 | (Vol1).(Sec1)
|  | ACC (Signaling Block) | WEG | TSB | - | - | - | - | -
|  | ACC (Line Side Terminal) | WEG | LST25 | - | - | - | - | -
E25&233 | E | MSP | WEG | MPW25-3-D063 | 600Y/347 | 3 | 25 | 4 - 6.3 | 5 | 600Y/347 | 3 | 25 | 6.1 | 5 | 121.8341 | 1 ; 5 | E302301 | (Vol1).(Sec1)
|  | ACC (Signaling Block) | WEG | TSB | - | - | - | - | -
|  | ACC (Line Side Terminal) | WEG | LST25 | - | - | - | - | -
E25&234 | E | MSP | WEG | MPW25-3-D063 | 480Y/277 | 3 | 65 | 4 - 6.3 | 3 | 480Y/277 | 3 | 65 | 4.8 | 3 | 121.8341 | 1 ; 5 | E302301 | (Vol1).(Sec1)
|  | ACC (Signaling Block) | WEG | TSB | - | - | - | - | -
|  | ACC (Line Side Terminal) | WEG | LST25 | - | - | - | - | -
E25&235 | E | MSP | WEG | MPW25-3-D063 | 240 | 3 | 65 | 4 - 6.3 | 1-1/2 | 240 | 3 | 65 | 6 | 1-1/2 | 121.8341 | 1 ; 5 | E302301 | (Vol1).(Sec1)
|  | ACC (Signaling Block) | WEG | TSB | - | - | - | - | -
|  | ACC (Line Side Terminal) | WEG | LST25 | - | - | - | - | -
E25&236 | E | MSP | WEG | MPW25-3-D063 | 200 | 3 | 65 | 4 - 6.3 | 1 | 200 | 3 | 65 | 4.8 | 1 | 121.8341 | 1 ; 5 | E302301 | (Vol1).(Sec1)
|  | ACC (Signaling Block) | WEG | TSB | - | - | - | - | -
|  | ACC (Line Side Terminal) | WEG | LST25 | - | - | - | - | -
E25&237 | E | MSP | WEG | MPW25-3-U010 | 600Y/347 | 3 | 25 | 6.3 - 10 | 7-1/2 | 600Y/347 | 3 | 25 | 9 | 7-1/2 | 121.8341 | 1 ; 5 | E302301 | (Vol1).(Sec1)
|  | ACC (Signaling Block) | WEG | TSB | - | - | - | - | -
|  | ACC (Line Side Terminal) | WEG | LST25 | - | - | - | - | -
E25&238 | E | MSP | WEG | MPW25-3-U010 | 480Y/277 | 3 | 65 | 6.3 - 10 | 5 | 480Y/277 | 3 | 65 | 7.6 | 5 | 121.8341 | 1 ; 5 | E302301 | (Vol1).(Sec1)
|  | ACC (Signaling Block) | WEG | TSB | - | - | - | - | -
|  | ACC (Line Side Terminal) | WEG | LST25 | - | - | - | - | -
E25&239 | E | MSP | WEG | MPW25-3-U010 | 240 | 3 | 65 | 6.3 - 10 | 3 | 240 | 3 | 65 | 9.6 | 3 | 121.8341 | 1 ; 5 | E302301 | (Vol1).(Sec1)
|  | ACC (Signaling Block) | WEG | TSB | - | - | - | - | -
|  | ACC (Line Side Terminal) | WEG | LST25 | - | - | - | - | -
E25&240 | E | MSP | WEG | MPW25-3-U010 | 200 | 3 | 65 | 6.3 - 10 | 2 | 200 | 3 | 65 | 7.8 | 2 | 121.8341 | 1 ; 5 | E302301 | (Vol1).(Sec1)
|  | ACC (Signaling Block) | WEG | TSB | - | - | - | - | -
|  | ACC (Line Side Terminal) | WEG | LST25 | - | - | - | - | -
E25&241 | E | MSP | WEG | MPW25-3-U016 | 600Y/347 | 3 | 25 | 10 - 16 | 10 | 600Y/347 | 3 | 25 | 11 | 10 | 121.8341 | 1 ; 5 | E302301 | (Vol1).(Sec1)
|  | ACC (Signaling Block) | WEG | TSB | - | - | - | - | -
|  | ACC (Line Side Terminal) | WEG | LST25 | - | - | - | - | -
E25&242 | E | MSP | WEG | MPW25-3-U016 | 480Y/277 | 3 | 65 | 10 - 16 | 10 | 480Y/277 | 3 | 65 | 14 | 10 | 121.8341 | 1 ; 5 | E302301 | (Vol1).(Sec1)
|  | ACC (Signaling Block) | WEG | TSB | - | - | - | - | -
|  | ACC (Line Side Terminal) | WEG | LST25 | - | - | - | - | -
E25&243 | E | MSP | WEG | MPW25-3-U016 | 240 | 3 | 65 | 10 - 16 | 5 | 240 | 3 | 65 | 15.2 | 5 | 121.8341 | 1 ; 5 | E302301 | (Vol1).(Sec1)
|  | ACC (Signaling Block) | WEG | TSB | - | - | - | - | -
|  | ACC (Line Side Terminal) | WEG | LST25 | - | - | - | - | -
E25&244 | E | MSP | WEG | MPW25-3-U016 | 200 | 3 | 65 | 10 - 16 | 3 | 200 | 3 | 65 | 11 | 3 | 121.8341 | 1 ; 5 | E302301 | (Vol1).(Sec1)
|  | ACC (Signaling Block) | WEG | TSB | - | - | - | - | -
|  | ACC (Line Side Terminal) | WEG | LST25 | - | - | - | - | -
E25&245 | E | MSP | WEG | MPW25-3-U020 | 600Y/347 | 3 | 25 | 16 - 20 | 15 | 600Y/347 | 3 | 25 | 17 | 15 | 121.8341 | 1 ; 5 | E302301 | (Vol1).(Sec1)
|  | ACC (Signaling Block) | WEG | TSB | - | - | - | - | -
|  | ACC (Line Side Terminal) | WEG | LST25 | - | - | - | - | -
E25&246 | E | MSP | WEG | MPW25-3-U020 | 200 | 3 | 50 | 16 - 20 | 5 | 200 | 3 | 50 | 17.5 | 5 | 121.8341 | 1 ; 5 | E302301 | (Vol1).(Sec1)
|  | ACC (Signaling Block) | WEG | TSB | - | - | - | - | -
|  | ACC (Line Side Terminal) | WEG | LST25 | - | - | - | - | -
E25&247 | E | MSP | WEG | MPW25-3-U025 | 600Y/347 | 3 | 25 | 20 - 25 | 20 | 600Y/347 | 3 | 25 | 22 | 20 | 121.8341 | 1 ; 5 | E302301 | (Vol1).(Sec1)
|  | ACC (Signaling Block) | WEG | TSB | - | - | - | - | -
|  | ACC (Line Side Terminal) | WEG | LST25 | - | - | - | - | -
E25&248 | E | MSP | WEG | MPW25-3-U025 | 480Y/277 | 3 | 50 | 20 - 25 | 15 | 480Y/277 | 3 | 50 | 21 | 15 | 121.8341 | 1 ; 5 | E302301 | (Vol1).(Sec1)
|  | ACC (Signaling Block) | WEG | TSB | - | - | - | - | -
|  | ACC (Line Side Terminal) | WEG | LST25 | - | - | - | - | -
E25&249 | E | MSP | WEG | MPW25-3-U025 | 240 | 3 | 50 | 20 - 25 | 7.5 | 240 | 3 | 50 | 22 | 7.5 | 121.8341 | 1 ; 5 | E302301 | (Vol1).(Sec1)
|  | ACC (Signaling Block) | WEG | TSB | - | - | - | - | -
|  | ACC (Line Side Terminal) | WEG | LST25 | - | - | - | - | -
E25&250 | E | MSP | WEG | MPW25-3-U025 | 200 | 3 | 50 | 20 - 25 | 7.5 | 200 | 3 | 50 | 25 | 7.5 | 121.8341 | 1 ; 5 | E302301 | (Vol1).(Sec1)
|  | ACC (Signaling Block) | WEG | TSB | - | - | - | - | -
|  | ACC (Line Side Terminal) | WEG | LST25 | - | - | - | - | -
E25&251 | E | MSP | WEG | MPW25-3-U032 | 600Y/347 | 3 | 25 | 25 - 32 | 25 | 600Y/347 | 3 | 25 | 27 | 25 | 121.8341 | 1 ; 5 | E302301 | (Vol1).(Sec1)
|  | ACC (Signaling Block) | WEG | TSB | - | - | - | - | -
|  | ACC (Line Side Terminal) | WEG | LST25 | - | - | - | - | -
E25&252 | E | MSP | WEG | MPW25-3-U032 | 480Y/277 | 3 | 50 | 25 - 32 | 20 | 480Y/277 | 3 | 50 | 27 | 20 | 121.8341 | 1 ; 5 | E302301 | (Vol1).(Sec1)
|  | ACC (Signaling Block) | WEG | TSB | - | - | - | - | -
|  | ACC (Line Side Terminal) | WEG | LST25 | - | - | - | - | -
E25&253 | E | MSP | WEG | MPW25-3-U032 | 240 | 3 | 50 | 25 - 32 | 10 | 240 | 3 | 50 | 28 | 10 | 121.8341 | 1 ; 5 | E302301 | (Vol1).(Sec1)
|  | ACC (Signaling Block) | WEG | TSB | - | - | - | - | -
|  | ACC (Line Side Terminal) | WEG | LST25 | - | - | - | - | -
E25&254 | E | MSP | WEG | MPW25-3-U032 | 200 | 3 | 50 | 25 - 32 | 10 | 200 | 3 | 50 | 32 | 10 | 121.8341 | 1 ; 5 | E302301 | (Vol1).(Sec1)
|  | ACC (Signaling Block) | WEG | TSB | - | - | - | - | -
|  | ACC (Line Side Terminal) | WEG | LST25 | - | - | - | - | -
E25&255 | E | MSP | WEG | MPW25-3-C016 | 600Y/347 | 3 | 50 | 0.1 - 0.16 | - | 600Y/347 | 3 | 50 | 0,16 FLA / 1,6 LRA | - | 262.5734 | 1 ; 5 | E302301 | (Vol1).(Sec1)
|  | ACC (Current Limiter) | WEG | CLT25 |  |  |  |  | -
|  | ACC (Signaling Block) | WEG | TSB | - | - | - | - | -
|  | ACC (Line Side Terminal) | WEG | LST25 | - | - | - | - | -
E25&256 | E | MSP | WEG | MPW25-3-C016 | 480Y/277 | 3 | 100 | 0.1 - 0.16 | - | 480Y/277 | 3 | 100 | 0,16 FLA / 1,6 LRA | - | 262.5734 | 1 ; 5 | E302301 | (Vol1).(Sec1)
|  | ACC (Current Limiter) | WEG | CLT25 |  |  |  |  | -
|  | ACC (Signaling Block) | WEG | TSB | - | - | - | - | -
|  | ACC (Line Side Terminal) | WEG | LST25 | - | - | - | - | -
E25&257 | E | MSP | WEG | MPW25-3-C016 | 240 | 3 | 100 | 0.1 - 0.16 | - | 240 | 3 | 100 | 0,16 FLA / 1,6 LRA | - | 262.5734 | 1 ; 5 | E302301 | (Vol1).(Sec1)
|  | ACC (Current Limiter) | WEG | CLT25 |  |  |  |  | -
|  | ACC (Signaling Block) | WEG | TSB | - | - | - | - | -
|  | ACC (Line Side Terminal) | WEG | LST25 | - | - | - | - | -
E25&258 | E | MSP | WEG | MPW25-3-C016 | 200 | 3 | 100 | 0.1 - 0.16 | - | 200 | 3 | 100 | 0,16 FLA / 1,6 LRA | - | 262.5734 | 1 ; 5 | E302301 | (Vol1).(Sec1)
|  | ACC (Current Limiter) | WEG | CLT25 |  |  |  |  | -
|  | ACC (Signaling Block) | WEG | TSB | - | - | - | - | -
|  | ACC (Line Side Terminal) | WEG | LST25 | - | - | - | - | -
E25&259 | E | MSP | WEG | MPW25-3-C025 | 600Y/347 | 3 | 50 | 0.16 - 0.25 | - | 600Y/347 | 3 | 50 | 0,25 FLA / 2,5 LRA | - | 262.5734 | 1 ; 5 | E302301 | (Vol1).(Sec1)
|  | ACC (Current Limiter) | WEG | CLT25 |  |  |  |  | -
|  | ACC (Signaling Block) | WEG | TSB | - | - | - | - | -
|  | ACC (Line Side Terminal) | WEG | LST25 | - | - | - | - | -
E25&260 | E | MSP | WEG | MPW25-3-C025 | 480Y/277 | 3 | 100 | 0.16 - 0.25 | - | 480Y/277 | 3 | 100 | 0,25 FLA / 2,5 LRA | - | 262.5734 | 1 ; 5 | E302301 | (Vol1).(Sec1)
|  | ACC (Current Limiter) | WEG | CLT25 |  |  |  |  | -
|  | ACC (Signaling Block) | WEG | TSB | - | - | - | - | -
|  | ACC (Line Side Terminal) | WEG | LST25 | - | - | - | - | -
E25&261 | E | MSP | WEG | MPW25-3-C025 | 240 | 3 | 100 | 0.16 - 0.25 | - | 240 | 3 | 100 | 0,25 FLA / 2,5 LRA | - | 262.5734 | 1 ; 5 | E302301 | (Vol1).(Sec1)
|  | ACC (Current Limiter) | WEG | CLT25 |  |  |  |  | -
|  | ACC (Signaling Block) | WEG | TSB | - | - | - | - | -
|  | ACC (Line Side Terminal) | WEG | LST25 | - | - | - | - | -
E25&262 | E | MSP | WEG | MPW25-3-C025 | 200 | 3 | 100 | 0.16 - 0.25 | - | 200 | 3 | 100 | 0,25 FLA / 2,5 LRA | - | 262.5734 | 1 ; 5 | E302301 | (Vol1).(Sec1)
|  | ACC (Current Limiter) | WEG | CLT25 |  |  |  |  | -
|  | ACC (Signaling Block) | WEG | TSB | - | - | - | - | -
|  | ACC (Line Side Terminal) | WEG | LST25 | - | - | - | - | -
E25&263 | E | MSP | WEG | MPW25-3-D004 | 600Y/347 | 3 | 50 | 0.25 - 0.4 | - | 600Y/347 | 3 | 50 | 0,40 FLA / 4,0 LRA | - | 262.5734 | 1 ; 5 | E302301 | (Vol1).(Sec1)
|  | ACC (Current Limiter) | WEG | CLT25 |  |  |  |  | -
|  | ACC (Signaling Block) | WEG | TSB | - | - | - | - | -
|  | ACC (Line Side Terminal) | WEG | LST25 | - | - | - | - | -
E25&264 | E | MSP | WEG | MPW25-3-D004 | 480Y/277 | 3 | 100 | 0.25 - 0.4 | - | 480Y/277 | 3 | 100 | 0,40 FLA / 4,0 LRA | - | 262.5734 | 1 ; 5 | E302301 | (Vol1).(Sec1)
|  | ACC (Current Limiter) | WEG | CLT25 |  |  |  |  | -
|  | ACC (Signaling Block) | WEG | TSB | - | - | - | - | -
|  | ACC (Line Side Terminal) | WEG | LST25 | - | - | - | - | -
E25&265 | E | MSP | WEG | MPW25-3-D004 | 240 | 3 | 100 | 0.25 - 0.4 | - | 240 | 3 | 100 | 0,40 FLA / 4,0 LRA | - | 262.5734 | 1 ; 5 | E302301 | (Vol1).(Sec1)
|  | ACC (Current Limiter) | WEG | CLT25 |  |  |  |  | -
|  | ACC (Signaling Block) | WEG | TSB | - | - | - | - | -
|  | ACC (Line Side Terminal) | WEG | LST25 | - | - | - | - | -
E25&266 | E | MSP | WEG | MPW25-3-D004 | 200 | 3 | 100 | 0.25 - 0.4 | - | 200 | 3 | 100 | 0,40 FLA / 4,0 LRA | - | 262.5734 | 1 ; 5 | E302301 | (Vol1).(Sec1)
|  | ACC (Current Limiter) | WEG | CLT25 |  |  |  |  | -
|  | ACC (Signaling Block) | WEG | TSB | - | - | - | - | -
|  | ACC (Line Side Terminal) | WEG | LST25 | - | - | - | - | -
E25&267 | E | MSP | WEG | MPW25-3-C063 | 600Y/347 | 3 | 50 | 0.4 - 0.63 | - | 600Y/347 | 3 | 50 | 0,63 FLA / 6,3 LRA | - | 262.5734 | 1 ; 5 | E302301 | (Vol1).(Sec1)
|  | ACC (Current Limiter) | WEG | CLT25 |  |  |  |  | -
|  | ACC (Signaling Block) | WEG | TSB | - | - | - | - | -
|  | ACC (Line Side Terminal) | WEG | LST25 | - | - | - | - | -
E25&268 | E | MSP | WEG | MPW25-3-C063 | 480Y/277 | 3 | 100 | 0.4 - 0.63 | - | 480Y/277 | 3 | 100 | 0,63 FLA / 6,3 LRA | - | 262.5734 | 1 ; 5 | E302301 | (Vol1).(Sec1)
|  | ACC (Current Limiter) | WEG | CLT25 |  |  |  |  | -
|  | ACC (Signaling Block) | WEG | TSB | - | - | - | - | -
|  | ACC (Line Side Terminal) | WEG | LST25 | - | - | - | - | -
E25&269 | E | MSP | WEG | MPW25-3-C063 | 240 | 3 | 100 | 0.4 - 0.63 | - | 240 | 3 | 100 | 0,63 FLA / 6,3 LRA | - | 262.5734 | 1 ; 5 | E302301 | (Vol1).(Sec1)
|  | ACC (Current Limiter) | WEG | CLT25 |  |  |  |  | -
|  | ACC (Signaling Block) | WEG | TSB | - | - | - | - | -
|  | ACC (Line Side Terminal) | WEG | LST25 | - | - | - | - | -
E25&270 | E | MSP | WEG | MPW25-3-C063 | 200 | 3 | 100 | 0.4 - 0.63 | - | 200 | 3 | 100 | 0,63 FLA / 6,3 LRA | - | 262.5734 | 1 ; 5 | E302301 | (Vol1).(Sec1)
|  | ACC (Current Limiter) | WEG | CLT25 |  |  |  |  | -
|  | ACC (Signaling Block) | WEG | TSB | - | - | - | - | -
|  | ACC (Line Side Terminal) | WEG | LST25 | - | - | - | - | -
E25&271 | E | MSP | WEG | MPW25-3-U001 | 600Y/347 | 3 | 50 | 0.63 - 1 | 1/2 | 600Y/347 | 3 | 50 | 0.9 | 1/2 | 262.5734 | 1 ; 5 | E302301 | (Vol1).(Sec1)
|  | ACC (Current Limiter) | WEG | CLT25 |  |  |  |  | -
|  | ACC (Signaling Block) | WEG | TSB | - | - | - | - | -
|  | ACC (Line Side Terminal) | WEG | LST25 | - | - | - | - | -
E25&272 | E | MSP | WEG | MPW25-3-U001 | 480Y/277 | 3 | 100 | 0.63 - 1 | - | 480Y/277 | 3 | 100 | 1,0 FLA / 10,0 LRA | - | 262.5734 | 1 ; 5 | E302301 | (Vol1).(Sec1)
|  | ACC (Current Limiter) | WEG | CLT25 |  |  |  |  | -
|  | ACC (Signaling Block) | WEG | TSB | - | - | - | - | -
|  | ACC (Line Side Terminal) | WEG | LST25 | - | - | - | - | -
E25&273 | E | MSP | WEG | MPW25-3-U001 | 240 | 3 | 100 | 0.63 - 1 | - | 240 | 3 | 100 | 1,0 FLA / 10,0 LRA | - | 262.5734 | 1 ; 5 | E302301 | (Vol1).(Sec1)
|  | ACC (Current Limiter) | WEG | CLT25 |  |  |  |  | -
|  | ACC (Signaling Block) | WEG | TSB | - | - | - | - | -
|  | ACC (Line Side Terminal) | WEG | LST25 | - | - | - | - | -
E25&274 | E | MSP | WEG | MPW25-3-U001 | 200 | 3 | 100 | 0.63 - 1 | - | 200 | 3 | 100 | 1,0 FLA / 10,0 LRA | - | 262.5734 | 1 ; 5 | E302301 | (Vol1).(Sec1)
|  | ACC (Current Limiter) | WEG | CLT25 |  |  |  |  | -
|  | ACC (Signaling Block) | WEG | TSB | - | - | - | - | -
|  | ACC (Line Side Terminal) | WEG | LST25 | - | - | - | - | -
E25&275 | E | MSP | WEG | MPW25-3-D016 | 600Y/347 | 3 | 50 | 1 - 1.6 | 0.75 | 600Y/347 | 3 | 50 | 1.3 | 0.75 | 262.5734 | 1 ; 5 | E302301 | (Vol1).(Sec1)
|  | ACC (Current Limiter) | WEG | CLT25 |  |  |  |  | -
|  | ACC (Signaling Block) | WEG | TSB | - | - | - | - | -
|  | ACC (Line Side Terminal) | WEG | LST25 | - | - | - | - | -
E25&276 | E | MSP | WEG | MPW25-3-D016 | 480Y/277 | 3 | 100 | 1 - 1.6 | 3/4 | 480Y/277 | 3 | 100 | 1.6 | 3/4 | 262.5734 | 1 ; 5 | E302301 | (Vol1).(Sec1)
|  | ACC (Current Limiter) | WEG | CLT25 |  |  |  |  | -
|  | ACC (Signaling Block) | WEG | TSB | - | - | - | - | -
|  | ACC (Line Side Terminal) | WEG | LST25 | - | - | - | - | -
E25&277 | E | MSP | WEG | MPW25-3-D016 | 240 | 3 | 100 | 1 - 1.6 | - | 240 | 3 | 100 | 1,6 FLA / 16,0 LRA | - | 262.5734 | 1 ; 5 | E302301 | (Vol1).(Sec1)
|  | ACC (Current Limiter) | WEG | CLT25 |  |  |  |  | -
|  | ACC (Signaling Block) | WEG | TSB | - | - | - | - | -
|  | ACC (Line Side Terminal) | WEG | LST25 | - | - | - | - | -
E25&278 | E | MSP | WEG | MPW25-3-D016 | 200 | 3 | 100 | 1 - 1.6 | - | 200 | 3 | 100 | 1,6 FLA / 16,0 LRA | - | 262.5734 | 1 ; 5 | E302301 | (Vol1).(Sec1)
|  | ACC (Current Limiter) | WEG | CLT25 |  |  |  |  | -
|  | ACC (Signaling Block) | WEG | TSB | - | - | - | - | -
|  | ACC (Line Side Terminal) | WEG | LST25 | - | - | - | - | -
E25&279 | E | MSP | WEG | MPW25-3-D025 | 600Y/347 | 3 | 50 | 1.6 - 2.5 | 1-1/2 | 600Y/347 | 3 | 50 | 2.4 | 1-1/2 | 262.5734 | 1 ; 5 | E302301 | (Vol1).(Sec1)
|  | ACC (Current Limiter) | WEG | CLT25 |  |  |  |  | -
|  | ACC (Signaling Block) | WEG | TSB | - | - | - | - | -
|  | ACC (Line Side Terminal) | WEG | LST25 | - | - | - | - | -
E25&280 | E | MSP | WEG | MPW25-3-D025 | 480Y/277 | 3 | 100 | 1.6 - 2.5 | 1 | 480Y/277 | 3 | 100 | 2.1 | 1 | 262.5734 | 1 ; 5 | E302301 | (Vol1).(Sec1)
|  | ACC (Current Limiter) | WEG | CLT25 |  |  |  |  | -
|  | ACC (Signaling Block) | WEG | TSB | - | - | - | - | -
|  | ACC (Line Side Terminal) | WEG | LST25 | - | - | - | - | -
E25&281 | E | MSP | WEG | MPW25-3-D025 | 240 | 3 | 100 | 1.6 - 2.5 | 1/2 | 240 | 3 | 100 | 2.2 | 1/2 | 262.5734 | 1 ; 5 | E302301 | (Vol1).(Sec1)
|  | ACC (Current Limiter) | WEG | CLT25 |  |  |  |  | -
|  | ACC (Signaling Block) | WEG | TSB | - | - | - | - | -
|  | ACC (Line Side Terminal) | WEG | LST25 | - | - | - | - | -
E25&282 | E | MSP | WEG | MPW25-3-D025 | 200 | 3 | 100 | 1.6 - 2.5 | 1/2 | 200 | 3 | 100 | 2.5 | 1/2 | 262.5734 | 1 ; 5 | E302301 | (Vol1).(Sec1)
|  | ACC (Current Limiter) | WEG | CLT25 |  |  |  |  | -
|  | ACC (Signaling Block) | WEG | TSB | - | - | - | - | -
|  | ACC (Line Side Terminal) | WEG | LST25 | - | - | - | - | -
E25&283 | E | MSP | WEG | MPW25-3-U004 | 600Y/347 | 3 | 50 | 2.5 - 4 | 3 | 600Y/347 | 3 | 50 | 3.9 | 3 | 262.5734 | 1 ; 5 | E302301 | (Vol1).(Sec1)
|  | ACC (Current Limiter) | WEG | CLT25 |  |  |  |  | -
|  | ACC (Signaling Block) | WEG | TSB | - | - | - | - | -
|  | ACC (Line Side Terminal) | WEG | LST25 | - | - | - | - | -
E25&284 | E | MSP | WEG | MPW25-3-U004 | 480Y/277 | 3 | 100 | 2.5 - 4 | 2 | 480Y/277 | 3 | 100 | 3.4 | 2 | 262.5734 | 1 ; 5 | E302301 | (Vol1).(Sec1)
|  | ACC (Current Limiter) | WEG | CLT25 |  |  |  |  | -
|  | ACC (Signaling Block) | WEG | TSB | - | - | - | - | -
|  | ACC (Line Side Terminal) | WEG | LST25 | - | - | - | - | -
E25&285 | E | MSP | WEG | MPW25-3-U004 | 240 | 3 | 100 | 2.5 - 4 | 0.75 | 240 | 3 | 100 | 3.2 | 0.75 | 262.5734 | 1 ; 5 | E302301 | (Vol1).(Sec1)
|  | ACC (Current Limiter) | WEG | CLT25 |  |  |  |  | -
|  | ACC (Signaling Block) | WEG | TSB | - | - | - | - | -
|  | ACC (Line Side Terminal) | WEG | LST25 | - | - | - | - | -
E25&286 | E | MSP | WEG | MPW25-3-U004 | 200 | 3 | 100 | 2.5 - 4 | 3/4 | 200 | 3 | 100 | 3.7 | 3/4 | 262.5734 | 1 ; 5 | E302301 | (Vol1).(Sec1)
|  | ACC (Current Limiter) | WEG | CLT25 |  |  |  |  | -
|  | ACC (Signaling Block) | WEG | TSB | - | - | - | - | -
|  | ACC (Line Side Terminal) | WEG | LST25 | - | - | - | - | -
E25&287 | E | MSP | WEG | MPW25-3-D063 | 600Y/347 | 3 | 50 | 4 - 6.3 | 5 | 600Y/347 | 3 | 50 | 6.1 | 5 | 262.5734 | 1 ; 5 | E302301 | (Vol1).(Sec1)
|  | ACC (Current Limiter) | WEG | CLT25 |  |  |  |  | -
|  | ACC (Signaling Block) | WEG | TSB | - | - | - | - | -
|  | ACC (Line Side Terminal) | WEG | LST25 | - | - | - | - | -
E25&288 | E | MSP | WEG | MPW25-3-D063 | 480Y/277 | 3 | 100 | 4 - 6.3 | 3 | 480Y/277 | 3 | 100 | 4.8 | 3 | 262.5734 | 1 ; 5 | E302301 | (Vol1).(Sec1)
|  | ACC (Current Limiter) | WEG | CLT25 |  |  |  |  | -
|  | ACC (Signaling Block) | WEG | TSB | - | - | - | - | -
|  | ACC (Line Side Terminal) | WEG | LST25 | - | - | - | - | -
E25&289 | E | MSP | WEG | MPW25-3-D063 | 240 | 3 | 100 | 4 - 6.3 | 1-1/2 | 240 | 3 | 100 | 6 | 1-1/2 | 262.5734 | 1 ; 5 | E302301 | (Vol1).(Sec1)
|  | ACC (Current Limiter) | WEG | CLT25 |  |  |  |  | -
|  | ACC (Signaling Block) | WEG | TSB | - | - | - | - | -
|  | ACC (Line Side Terminal) | WEG | LST25 | - | - | - | - | -
E25&290 | E | MSP | WEG | MPW25-3-D063 | 200 | 3 | 100 | 4 - 6.3 | 1 | 200 | 3 | 100 | 4.8 | 1 | 262.5734 | 1 ; 5 | E302301 | (Vol1).(Sec1)
|  | ACC (Current Limiter) | WEG | CLT25 |  |  |  |  | -
|  | ACC (Signaling Block) | WEG | TSB | - | - | - | - | -
|  | ACC (Line Side Terminal) | WEG | LST25 | - | - | - | - | -
E25&291 | E | MSP | WEG | MPW25-3-U010 | 600Y/347 | 3 | 50 | 6.3 - 10 | 7-1/2 | 600Y/347 | 3 | 50 | 9 | 7-1/2 | 262.5734 | 1 ; 5 | E302301 | (Vol1).(Sec1)
|  | ACC (Current Limiter) | WEG | CLT25 |  |  |  |  | -
|  | ACC (Signaling Block) | WEG | TSB | - | - | - | - | -
|  | ACC (Line Side Terminal) | WEG | LST25 | - | - | - | - | -
E25&292 | E | MSP | WEG | MPW25-3-U010 | 480Y/277 | 3 | 100 | 6.3 - 10 | 5 | 480Y/277 | 3 | 100 | 7.6 | 5 | 262.5734 | 1 ; 5 | E302301 | (Vol1).(Sec1)
|  | ACC (Current Limiter) | WEG | CLT25 |  |  |  |  | -
|  | ACC (Signaling Block) | WEG | TSB | - | - | - | - | -
|  | ACC (Line Side Terminal) | WEG | LST25 | - | - | - | - | -
E25&293 | E | MSP | WEG | MPW25-3-U010 | 240 | 3 | 100 | 6.3 - 10 | 3 | 240 | 3 | 100 | 9.6 | 3 | 262.5734 | 1 ; 5 | E302301 | (Vol1).(Sec1)
|  | ACC (Current Limiter) | WEG | CLT25 |  |  |  |  | -
|  | ACC (Signaling Block) | WEG | TSB | - | - | - | - | -
|  | ACC (Line Side Terminal) | WEG | LST25 | - | - | - | - | -
E25&294 | E | MSP | WEG | MPW25-3-U010 | 200 | 3 | 100 | 6.3 - 10 | 2 | 200 | 3 | 100 | 7.8 | 2 | 262.5734 | 1 ; 5 | E302301 | (Vol1).(Sec1)
|  | ACC (Current Limiter) | WEG | CLT25 |  |  |  |  | -
|  | ACC (Signaling Block) | WEG | TSB | - | - | - | - | -
|  | ACC (Line Side Terminal) | WEG | LST25 | - | - | - | - | -
E25&295 | E | MSP | WEG | MPW25-3-U016 | 600Y/347 | 3 | 50 | 10 - 16 | 10 | 600Y/347 | 3 | 50 | 11 | 10 | 262.5734 | 1 ; 5 | E302301 | (Vol1).(Sec1)
|  | ACC (Current Limiter) | WEG | CLT25 |  |  |  |  | -
|  | ACC (Signaling Block) | WEG | TSB | - | - | - | - | -
|  | ACC (Line Side Terminal) | WEG | LST25 | - | - | - | - | -
E25&296 | E | MSP | WEG | MPW25-3-U016 | 480Y/277 | 3 | 100 | 10 - 16 | 10 | 480Y/277 | 3 | 100 | 14 | 10 | 262.5734 | 1 ; 5 | E302301 | (Vol1).(Sec1)
|  | ACC (Current Limiter) | WEG | CLT25 |  |  |  |  | -
|  | ACC (Signaling Block) | WEG | TSB | - | - | - | - | -
|  | ACC (Line Side Terminal) | WEG | LST25 | - | - | - | - | -
E25&297 | E | MSP | WEG | MPW25-3-U016 | 240 | 3 | 100 | 10 - 16 | 5 | 240 | 3 | 100 | 15.2 | 5 | 262.5734 | 1 ; 5 | E302301 | (Vol1).(Sec1)
|  | ACC (Current Limiter) | WEG | CLT25 |  |  |  |  | -
|  | ACC (Signaling Block) | WEG | TSB | - | - | - | - | -
|  | ACC (Line Side Terminal) | WEG | LST25 | - | - | - | - | -
E25&298 | E | MSP | WEG | MPW25-3-U016 | 200 | 3 | 100 | 10 - 16 | 3 | 200 | 3 | 100 | 11 | 3 | 262.5734 | 1 ; 5 | E302301 | (Vol1).(Sec1)
|  | ACC (Current Limiter) | WEG | CLT25 |  |  |  |  | -
|  | ACC (Signaling Block) | WEG | TSB | - | - | - | - | -
|  | ACC (Line Side Terminal) | WEG | LST25 | - | - | - | - | -
E25&299 | E | MSP | WEG | MPW25-3-U020 | 600Y/347 | 3 | 50 | 16 - 20 | 15 | 600Y/347 | 3 | 50 | 17 | 15 | 262.5734 | 1 ; 5 | E302301 | (Vol1).(Sec1)
|  | ACC (Current Limiter) | WEG | CLT25 |  |  |  |  | -
|  | ACC (Signaling Block) | WEG | TSB | - | - | - | - | -
|  | ACC (Line Side Terminal) | WEG | LST25 | - | - | - | - | -
E25&300 | E | MSP | WEG | MPW25-3-U020 | 200 | 3 | 100 | 16 - 20 | 5 | 200 | 3 | 100 | 17.5 | 5 | 262.5734 | 1 ; 5 | E302301 | (Vol1).(Sec1)
|  | ACC (Current Limiter) | WEG | CLT25 |  |  |  |  | -
|  | ACC (Signaling Block) | WEG | TSB | - | - | - | - | -
|  | ACC (Line Side Terminal) | WEG | LST25 | - | - | - | - | -
E25&301 | E | MSP | WEG | MPW25-3-U025 | 600Y/347 | 3 | 50 | 20 - 25 | 20 | 600Y/347 | 3 | 50 | 22 | 20 | 262.5734 | 1 ; 5 | E302301 | (Vol1).(Sec1)
|  | ACC (Current Limiter) | WEG | CLT25 |  |  |  |  | -
|  | ACC (Signaling Block) | WEG | TSB | - | - | - | - | -
|  | ACC (Line Side Terminal) | WEG | LST25 | - | - | - | - | -
E25&302 | E | MSP | WEG | MPW25-3-U025 | 480Y/277 | 3 | 100 | 20 - 25 | 15 | 480Y/277 | 3 | 100 | 21 | 15 | 262.5734 | 1 ; 5 | E302301 | (Vol1).(Sec1)
|  | ACC (Current Limiter) | WEG | CLT25 |  |  |  |  | -
|  | ACC (Signaling Block) | WEG | TSB | - | - | - | - | -
|  | ACC (Line Side Terminal) | WEG | LST25 | - | - | - | - | -
E25&303 | E | MSP | WEG | MPW25-3-U025 | 240 | 3 | 100 | 20 - 25 | 7-1/2 | 240 | 3 | 100 | 22 | 7-1/2 | 262.5734 | 1 ; 5 | E302301 | (Vol1).(Sec1)
|  | ACC (Current Limiter) | WEG | CLT25 |  |  |  |  | -
|  | ACC (Signaling Block) | WEG | TSB | - | - | - | - | -
|  | ACC (Line Side Terminal) | WEG | LST25 | - | - | - | - | -
E25&304 | E | MSP | WEG | MPW25-3-U025 | 200 | 3 | 100 | 20 - 25 | 7-1/2 | 200 | 3 | 100 | 25 | 7-1/2 | 262.5734 | 1 ; 5 | E302301 | (Vol1).(Sec1)
|  | ACC (Current Limiter) | WEG | CLT25 |  |  |  |  | -
|  | ACC (Signaling Block) | WEG | TSB | - | - | - | - | -
|  | ACC (Line Side Terminal) | WEG | LST25 | - | - | - | - | -
E25&305 | E | MSP | WEG | MPW25-3-U032 | 600Y/347 | 3 | 50 | 25 - 32 | 25 | 600Y/347 | 3 | 50 | 27 | 25 | 262.5734 | 1 ; 5 | E302301 | (Vol1).(Sec1)
|  | ACC (Current Limiter) | WEG | CLT25 |  |  |  |  | -
|  | ACC (Signaling Block) | WEG | TSB | - | - | - | - | -
|  | ACC (Line Side Terminal) | WEG | LST25 | - | - | - | - | -
E25&306 | E | MSP | WEG | MPW25-3-U032 | 480Y/277 | 3 | 100 | 25 - 32 | 20 | 480Y/277 | 3 | 100 | 27 | 20 | 262.5734 | 1 ; 5 | E302301 | (Vol1).(Sec1)
|  | ACC (Current Limiter) | WEG | CLT25 |  |  |  |  | -
|  | ACC (Signaling Block) | WEG | TSB | - | - | - | - | -
|  | ACC (Line Side Terminal) | WEG | LST25 | - | - | - | - | -
E25&307 | E | MSP | WEG | MPW25-3-U032 | 240 | 3 | 100 | 25 - 32 | 10 | 240 | 3 | 100 | 28 | 10 | 262.5734 | 1 ; 5 | E302301 | (Vol1).(Sec1)
|  | ACC (Current Limiter) | WEG | CLT25 |  |  |  |  | -
|  | ACC (Signaling Block) | WEG | TSB | - | - | - | - | -
|  | ACC (Line Side Terminal) | WEG | LST25 | - | - | - | - | -
E25&308 | E | MSP | WEG | MPW25-3-U032 | 200 | 3 | 100 | 25 - 32 | 10 | 200 | 3 | 100 | 32 | 10 | 262.5734 | 1 ; 5 | E302301 | (Vol1).(Sec1)
|  | ACC (Current Limiter) | WEG | CLT25 |  |  |  |  | -
|  | ACC (Signaling Block) | WEG | TSB | - | - | - | - | -
|  | ACC (Line Side Terminal) | WEG | LST25 | - | - | - | - | -
E40&309 | E | MSP | WEG | MPW40-3-C016 | 600Y/347 | 3 | 25 | 0.1 - 0.16 | - | 600Y/347 | 3 | 25 | 0,16 FLA / 1,6 LRA | - | 121.8341 | 1 ; 5 | E302301 | (Vol1).(Sec1)
|  | ACC (Signaling Block) | WEG | TSB | - | - | - | - | -
|  | ACC (Line Side Terminal) | WEG | LST25 | - | - | - |  | -
E40&310 | E | MSP | WEG | MPW40-3-C016 | 480Y/277 | 3 | 65 | 0.1 - 0.16 | - | 480Y/277 | 3 | 65 | 0,16 FLA / 1,6 LRA | - | 121.8341 | 1 ; 5 | E302301 | (Vol1).(Sec1)
|  | ACC (Signaling Block) | WEG | TSB | - | - | - | - | -
|  | ACC (Line Side Terminal) | WEG | LST25 | - | - | - |  | -
E40&311 | E | MSP | WEG | MPW40-3-C016 | 240 | 3 | 65 | 0.1 - 0.16 | - | 240 | 3 | 65 | 0,16 FLA / 1,6 LRA | - | 121.8341 | 1 ; 5 | E302301 | (Vol1).(Sec1)
|  | ACC (Signaling Block) | WEG | TSB | - | - | - | - | -
|  | ACC (Line Side Terminal) | WEG | LST25 | - | - | - | - | -
E40&312 | E | MSP | WEG | MPW40-3-C016 | 200 | 3 | 65 | 0.1 - 0.16 | - | 200 | 3 | 65 | 0,16 FLA / 1,6 LRA | - | 121.8341 | 1 ; 5 | E302301 | (Vol1).(Sec1)
|  | ACC (Signaling Block) | WEG | TSB | - | - | - | - | -
|  | ACC (Line Side Terminal) | WEG | LST25 | - | - | - | - | -
E40&313 | E | MSP | WEG | MPW40-3-C025 | 600Y/347 | 3 | 25 | 0.16 - 0.25 | - | 600Y/347 | 3 | 25 | 0,25 FLA / 2,5 LRA | - | 121.8341 | 1 ; 5 | E302301 | (Vol1).(Sec1)
|  | ACC (Signaling Block) | WEG | TSB | - | - | - | - | -
|  | ACC (Line Side Terminal) | WEG | LST25 | - | - | - | - | -
E40&314 | E | MSP | WEG | MPW40-3-C025 | 480Y/277 | 3 | 65 | 0.16 - 0.25 | - | 480Y/277 | 3 | 65 | 0,25 FLA / 2,5 LRA | - | 121.8341 | 1 ; 5 | E302301 | (Vol1).(Sec1)
|  | ACC (Signaling Block) | WEG | TSB | - | - | - | - | -
|  | ACC (Line Side Terminal) | WEG | LST25 | - | - | - | - | -
E40&315 | E | MSP | WEG | MPW40-3-C025 | 240 | 3 | 65 | 0.16 - 0.25 | - | 240 | 3 | 65 | 0,25 FLA / 2,5 LRA | - | 121.8341 | 1 ; 5 | E302301 | (Vol1).(Sec1)
|  | ACC (Signaling Block) | WEG | TSB | - | - | - | - | -
|  | ACC (Line Side Terminal) | WEG | LST25 | - | - | - | - | -
E40&316 | E | MSP | WEG | MPW40-3-C025 | 200 | 3 | 65 | 0.16 - 0.25 | - | 200 | 3 | 65 | 0,25 FLA / 2,5 LRA | - | 121.8341 | 1 ; 5 | E302301 | (Vol1).(Sec1)
|  | ACC (Signaling Block) | WEG | TSB | - | - | - | - | -
|  | ACC (Line Side Terminal) | WEG | LST25 | - | - | - | - | -
E40&317 | E | MSP | WEG | MPW40-3-D004 | 600Y/347 | 3 | 25 | 0.25 - 0.4 | - | 600Y/347 | 3 | 25 | 0,40 FLA / 4,0 LRA | - | 121.8341 | 1 ; 5 | E302301 | (Vol1).(Sec1)
|  | ACC (Signaling Block) | WEG | TSB | - | - | - | - | -
|  | ACC (Line Side Terminal) | WEG | LST25 | - | - | - | - | -
E40&318 | E | MSP | WEG | MPW40-3-D004 | 480Y/277 | 3 | 65 | 0.25 - 0.4 | - | 480Y/277 | 3 | 65 | 0,40 FLA / 4,0 LRA | - | 121.8341 | 1 ; 5 | E302301 | (Vol1).(Sec1)
|  | ACC (Signaling Block) | WEG | TSB | - | - | - | - | -
|  | ACC (Line Side Terminal) | WEG | LST25 | - | - | - | - | -
E40&319 | E | MSP | WEG | MPW40-3-D004 | 240 | 3 | 65 | 0.25 - 0.4 | - | 240 | 3 | 65 | 0,40 FLA / 4,0 LRA | - | 121.8341 | 1 ; 5 | E302301 | (Vol1).(Sec1)
|  | ACC (Signaling Block) | WEG | TSB | - | - | - | - | -
|  | ACC (Line Side Terminal) | WEG | LST25 | - | - | - | - | -
E40&320 | E | MSP | WEG | MPW40-3-D004 | 200 | 3 | 65 | 0.25 - 0.4 | - | 200 | 3 | 65 | 0,40 FLA / 4,0 LRA | - | 121.8341 | 1 ; 5 | E302301 | (Vol1).(Sec1)
|  | ACC (Signaling Block) | WEG | TSB | - | - | - | - | -
|  | ACC (Line Side Terminal) | WEG | LST25 | - | - | - | - | -
E40&321 | E | MSP | WEG | MPW40-3-C063 | 600Y/347 | 3 | 25 | 0.4 - 0.63 | - | 600Y/347 | 3 | 25 | 0,63 FLA / 6,3 LRA | - | 121.8341 | 1 ; 5 | E302301 | (Vol1).(Sec1)
|  | ACC (Signaling Block) | WEG | TSB | - | - | - | - | -
|  | ACC (Line Side Terminal) | WEG | LST25 | - | - | - | - | -
E40&322 | E | MSP | WEG | MPW40-3-C063 | 480/277 | 3 | 65 | 0.4 - 0.63 | - | 480Y/277 | 3 | 65 | 0,63 FLA / 6,3 LRA | - | 121.8341 | 1 ; 5 | E302301 | (Vol1).(Sec1)
|  | ACC (Signaling Block) | WEG | TSB | - | - | - | - | -
|  | ACC (Line Side Terminal) | WEG | LST25 | - | - | - | - | -
E40&323 | E | MSP | WEG | MPW40-3-C063 | 240 | 3 | 65 | 0.4 - 0.63 | - | 240 | 3 | 65 | 0,63 FLA / 6,3 LRA | - | 121.8341 | 1 ; 5 | E302301 | (Vol1).(Sec1)
|  | ACC (Signaling Block) | WEG | TSB | - | - | - | - | -
|  | ACC (Line Side Terminal) | WEG | LST25 | - | - | - | - | -
E40&324 | E | MSP | WEG | MPW40-3-C063 | 200 | 3 | 65 | 0.4 - 0.63 | - | 200 | 3 | 65 | 0,63 FLA / 6,3 LRA | - | 121.8341 | 1 ; 5 | E302301 | (Vol1).(Sec1)
|  | ACC (Signaling Block) | WEG | TSB | - | - | - | - | -
|  | ACC (Line Side Terminal) | WEG | LST25 | - | - | - | - | -
E40&325 | E | MSP | WEG | MPW40-3-U001 | 600Y/347 | 3 | 25 | 0.63 - 1 | 1/2 | 600Y/347 | 3 | 25 | 0.9 | 1/2 | 121.8341 | 1 ; 5 | E302301 | (Vol1).(Sec1)
|  | ACC (Signaling Block) | WEG | TSB | - | - | - | - | -
|  | ACC (Line Side Terminal) | WEG | LST25 | - | - | - | - | -
E40&326 | E | MSP | WEG | MPW40-3-U001 | 480Y/277 | 3 | 65 | 0.63 - 1 | - | 480Y/277 | 3 | 65 | 1,0 FLA / 10,0 LRA | - | 121.8341 | 1 ; 5 | E302301 | (Vol1).(Sec1)
|  | ACC (Signaling Block) | WEG | TSB | - | - | - | - | -
|  | ACC (Line Side Terminal) | WEG | LST25 | - | - | - | - | -
E40&327 | E | MSP | WEG | MPW40-3-U001 | 240 | 3 | 65 | 0.63 - 1 | - | 240 | 3 | 65 | 1,0 FLA / 10,0 LRA | - | 121.8341 | 1 ; 5 | E302301 | (Vol1).(Sec1)
|  | ACC (Signaling Block) | WEG | TSB | - | - | - | - | -
|  | ACC (Line Side Terminal) | WEG | LST25 | - | - | - | - | -
E40&328 | E | MSP | WEG | MPW40-3-U001 | 200 | 3 | 65 | 0.63 - 1 | - | 200 | 3 | 65 | 1,0 FLA / 10,0 LRA | - | 121.8341 | 1 ; 5 | E302301 | (Vol1).(Sec1)
|  | ACC (Signaling Block) | WEG | TSB | - | - | - | - | -
|  | ACC (Line Side Terminal) | WEG | LST25 | - | - | - | - | -
E40&329 | E | MSP | WEG | MPW40-3-D016 | 600Y/347 | 3 | 25 | 1 - 1.6 | 0.75 | 600Y/347 | 3 | 25 | 1.3 | 0.75 | 121.8341 | 1 ; 5 | E302301 | (Vol1).(Sec1)
|  | ACC (Signaling Block) | WEG | TSB | - | - | - | - | -
|  | ACC (Line Side Terminal) | WEG | LST25 | - | - | - | - | -
E40&330 | E | MSP | WEG | MPW40-3-D016 | 480Y/277 | 3 | 65 | 1 - 1.6 | 3/4 | 480Y/277 | 3 | 65 | 1.6 | 3/4 | 121.8341 | 1 ; 5 | E302301 | (Vol1).(Sec1)
|  | ACC (Signaling Block) | WEG | TSB | - | - | - | - | -
|  | ACC (Line Side Terminal) | WEG | LST25 | - | - | - | - | -
E40&331 | E | MSP | WEG | MPW40-3-D016 | 240 | 3 | 65 | 1 - 1.6 | - | 240 | 3 | 65 | 1,6 FLA / 16,0 LRA | - | 121.8341 | 1 ; 5 | E302301 | (Vol1).(Sec1)
|  | ACC (Signaling Block) | WEG | TSB | - | - | - | - | -
|  | ACC (Line Side Terminal) | WEG | LST25 | - | - | - | - | -
E40&332 | E | MSP | WEG | MPW40-3-D016 | 200 | 3 | 65 | 1 - 1.6 | - | 200 | 3 | 65 | 1,6 FLA / 16,0 LRA | - | 121.8341 | 1 ; 5 | E302301 | (Vol1).(Sec1)
|  | ACC (Signaling Block) | WEG | TSB | - | - | - | - | -
|  | ACC (Line Side Terminal) | WEG | LST25 | - | - | - | - | -
E40&333 | E | MSP | WEG | MPW40-3-D025 | 600Y/347 | 3 | 25 | 1.6 - 2.5 | 1-1/2 | 600Y/347 | 3 | 25 | 2.4 | 1-1/2 | 121.8341 | 1 ; 5 | E302301 | (Vol1).(Sec1)
|  | ACC (Signaling Block) | WEG | TSB | - | - | - | - | -
|  | ACC (Line Side Terminal) | WEG | LST25 | - | - | - | - | -
E40&334 | E | MSP | WEG | MPW40-3-D025 | 480Y/277 | 3 | 65 | 1.6 - 2.5 | 1 | 480Y/277 | 3 | 65 | 2.1 | 1 | 121.8341 | 1 ; 5 | E302301 | (Vol1).(Sec1)
|  | ACC (Signaling Block) | WEG | TSB | - | - | - | - | -
|  | ACC (Line Side Terminal) | WEG | LST25 | - | - | - | - | -
E40&335 | E | MSP | WEG | MPW40-3-D025 | 240 | 3 | 65 | 1.6 - 2.5 | 1/2 | 240 | 3 | 65 | 2.2 | 1/2 | 121.8341 | 1 ; 5 | E302301 | (Vol1).(Sec1)
|  | ACC (Signaling Block) | WEG | TSB | - | - | - | - | -
|  | ACC (Line Side Terminal) | WEG | LST25 | - | - | - | - | -
E40&336 | E | MSP | WEG | MPW40-3-D025 | 200 | 3 | 65 | 1.6 - 2.5 | 1/2 | 200 | 3 | 65 | 2.5 | 1/2 | 121.8341 | 1 ; 5 | E302301 | (Vol1).(Sec1)
|  | ACC (Signaling Block) | WEG | TSB | - | - | - | - | -
|  | ACC (Line Side Terminal) | WEG | LST25 | - | - | - | - | -
E40&337 | E | MSP | WEG | MPW40-3-U004 | 600Y/347 | 3 | 25 | 2.5 - 4 | 3 | 600Y/347 | 3 | 25 | 3.9 | 3 | 121.8341 | 1 ; 5 | E302301 | (Vol1).(Sec1)
|  | ACC (Signaling Block) | WEG | TSB | - | - | - | - | -
|  | ACC (Line Side Terminal) | WEG | LST25 | - | - | - | - | -
E40&338 | E | MSP | WEG | MPW40-3-U004 | 480Y/277 | 3 | 65 | 2.5 - 4 | 2 | 480Y/277 | 3 | 65 | 3.4 | 2 | 121.8341 | 1 ; 5 | E302301 | (Vol1).(Sec1)
|  | ACC (Signaling Block) | WEG | TSB | - | - | - | - | -
|  | ACC (Line Side Terminal) | WEG | LST25 | - | - | - | - | -
E40&339 | E | MSP | WEG | MPW40-3-U004 | 240 | 3 | 65 | 2.5 - 4 | 0.75 | 240 | 3 | 65 | 3.2 | 0.75 | 121.8341 | 1 ; 5 | E302301 | (Vol1).(Sec1)
|  | ACC (Signaling Block) | WEG | TSB | - | - | - | - | -
|  | ACC (Line Side Terminal) | WEG | LST25 | - | - | - | - | -
E40&340 | E | MSP | WEG | MPW40-3-U004 | 200 | 3 | 65 | 2.5 - 4 | 3/4 | 200 | 3 | 65 | 3.7 | 3/4 | 121.8341 | 1 ; 5 | E302301 | (Vol1).(Sec1)
|  | ACC (Signaling Block) | WEG | TSB | - | - | - | - | -
|  | ACC (Line Side Terminal) | WEG | LST25 | - | - | - | - | -
E40&341 | E | MSP | WEG | MPW40-3-D063 | 600Y/347 | 3 | 25 | 4 - 6.3 | 5 | 600Y/347 | 3 | 25 | 6.1 | 5 | 121.8341 | 1 ; 5 | E302301 | (Vol1).(Sec1)
|  | ACC (Signaling Block) | WEG | TSB | - | - | - | - | -
|  | ACC (Line Side Terminal) | WEG | LST25 | - | - | - | - | -
E40&342 | E | MSP | WEG | MPW40-3-D063 | 480Y/277 | 3 | 65 | 4 - 6.3 | 3 | 480Y/277 | 3 | 65 | 4.8 | 3 | 121.8341 | 1 ; 5 | E302301 | (Vol1).(Sec1)
|  | ACC (Signaling Block) | WEG | TSB | - | - | - | - | -
|  | ACC (Line Side Terminal) | WEG | LST25 | - | - | - | - | -
E40&343 | E | MSP | WEG | MPW40-3-D063 | 240 | 3 | 65 | 4 - 6.3 | 1-1/2 | 240 | 3 | 65 | 6 | 1-1/2 | 121.8341 | 1 ; 5 | E302301 | (Vol1).(Sec1)
|  | ACC (Signaling Block) | WEG | TSB | - | - | - | - | -
|  | ACC (Line Side Terminal) | WEG | LST25 | - | - | - | - | -
E40&344 | E | MSP | WEG | MPW40-3-D063 | 200 | 3 | 65 | 4 - 6.3 | 1 | 200 | 3 | 65 | 4.8 | 1 | 121.8341 | 1 ; 5 | E302301 | (Vol1).(Sec1)
|  | ACC (Signaling Block) | WEG | TSB | - | - | - | - | -
|  | ACC (Line Side Terminal) | WEG | LST25 | - | - | - | - | -
E40&345 | E | MSP | WEG | MPW40-3-U010 | 600Y/347 | 3 | 25 | 6.3 - 10 | 7-1/2 | 600Y/347 | 3 | 25 | 9 | 7-1/2 | 121.8341 | 1 ; 5 | E302301 | (Vol1).(Sec1)
|  | ACC (Signaling Block) | WEG | TSB | - | - | - | - | -
|  | ACC (Line Side Terminal) | WEG | LST25 | - | - | - | - | -
E40&346 | E | MSP | WEG | MPW40-3-U010 | 480Y/277 | 3 | 65 | 6.3 - 10 | 5 | 480Y/277 | 3 | 65 | 7.6 | 5 | 121.8341 | 1 ; 5 | E302301 | (Vol1).(Sec1)
|  | ACC (Signaling Block) | WEG | TSB | - | - | - | - | -
|  | ACC (Line Side Terminal) | WEG | LST25 | - | - | - | - | -
E40&347 | E | MSP | WEG | MPW40-3-U010 | 240 | 3 | 65 | 6.3 - 10 | 3 | 240 | 3 | 65 | 9.6 | 3 | 121.8341 | 1 ; 5 | E302301 | (Vol1).(Sec1)
|  | ACC (Signaling Block) | WEG | TSB | - | - | - | - | -
|  | ACC (Line Side Terminal) | WEG | LST25 | - | - | - | - | -
E40&348 | E | MSP | WEG | MPW40-3-U010 | 200 | 3 | 65 | 6.3 - 10 | 2 | 200 | 3 | 65 | 7.8 | 2 | 121.8341 | 1 ; 5 | E302301 | (Vol1).(Sec1)
|  | ACC (Signaling Block) | WEG | TSB | - | - | - | - | -
|  | ACC (Line Side Terminal) | WEG | LST25 | - | - | - | - | -
E40&349 | E | MSP | WEG | MPW40-3-U016 | 600Y/347 | 3 | 25 | 10 - 16 | 10 | 600Y/347 | 3 | 25 | 11 | 10 | 121.8341 | 1 ; 5 | E302301 | (Vol1).(Sec1)
|  | ACC (Signaling Block) | WEG | TSB | - | - | - | - | -
|  | ACC (Line Side Terminal) | WEG | LST25 | - | - | - | - | -
E40&350 | E | MSP | WEG | MPW40-3-U016 | 480Y/277 | 3 | 65 | 10 - 16 | 10 | 480Y/277 | 3 | 65 | 14 | 10 | 121.8341 | 1 ; 5 | E302301 | (Vol1).(Sec1)
|  | ACC (Signaling Block) | WEG | TSB | - | - | - | - | -
|  | ACC (Line Side Terminal) | WEG | LST25 | - | - | - | - | -
E40&351 | E | MSP | WEG | MPW40-3-U016 | 240 | 3 | 65 | 10 - 16 | 5 | 240 | 3 | 65 | 15.2 | 5 | 121.8341 | 1 ; 5 | E302301 | (Vol1).(Sec1)
|  | ACC (Signaling Block) | WEG | TSB | - | - | - | - | -
|  | ACC (Line Side Terminal) | WEG | LST25 | - | - | - | - | -
E40&352 | E | MSP | WEG | MPW40-3-U016 | 200 | 3 | 65 | 10 - 16 | 3 | 200 | 3 | 65 | 11 | 3 | 121.8341 | 1 ; 5 | E302301 | (Vol1).(Sec1)
|  | ACC (Signaling Block) | WEG | TSB | - | - | - | - | -
|  | ACC (Line Side Terminal) | WEG | LST25 | - | - | - | - | -
E40&353 | E | MSP | WEG | MPW40-3-U020 | 600Y/347 | 3 | 25 | 16 - 20 | 15 | 600Y/347 | 3 | 25 | 17 | 15 | 121.8341 | 1 ; 5 | E302301 | (Vol1).(Sec1)
|  | ACC (Signaling Block) | WEG | TSB | - | - | - | - | -
|  | ACC (Line Side Terminal) | WEG | LST25 | - | - | - | - | -
E40&354 | E | MSP | WEG | MPW40-3-U020 | 200 | 3 | 50 | 16 - 20 | 5 | 200 | 3 | 50 | 17.5 | 5 | 121.8341 | 1 ; 5 | E302301 | (Vol1).(Sec1)
|  | ACC (Signaling Block) | WEG | TSB | - | - | - | - | -
|  | ACC (Line Side Terminal) | WEG | LST25 | - | - | - | - | -
E40&355 | E | MSP | WEG | MPW40-3-U025 | 600Y/347 | 3 | 25 | 20 - 25 | 20 | 600Y/347 | 3 | 25 | 22 | 20 | 121.8341 | 1 ; 5 | E302301 | (Vol1).(Sec1)
|  | ACC (Signaling Block) | WEG | TSB | - | - | - | - | -
|  | ACC (Line Side Terminal) | WEG | LST25 | - | - | - | - | -
E40&356 | E | MSP | WEG | MPW40-3-U025 | 480Y/277 | 3 | 50 | 20 - 25 | 15 | 480Y/277 | 3 | 50 | 21 | 15 | 121.8341 | 1 ; 5 | E302301 | (Vol1).(Sec1)
|  | ACC (Signaling Block) | WEG | TSB | - | - | - | - | -
|  | ACC (Line Side Terminal) | WEG | LST25 | - | - | - | - | -
E40&357 | E | MSP | WEG | MPW40-3-U025 | 240 | 3 | 50 | 20 - 25 | 7.5 | 240 | 3 | 50 | 22 | 7.5 | 121.8341 | 1 ; 5 | E302301 | (Vol1).(Sec1)
|  | ACC (Signaling Block) | WEG | TSB | - | - | - | - | -
|  | ACC (Line Side Terminal) | WEG | LST25 | - | - | - | - | -
E40&358 | E | MSP | WEG | MPW40-3-U025 | 200 | 3 | 50 | 20 - 25 | 7.5 | 200 | 3 | 50 | 25 | 7.5 | 121.8341 | 1 ; 5 | E302301 | (Vol1).(Sec1)
|  | ACC (Signaling Block) | WEG | TSB | - | - | - | - | -
|  | ACC (Line Side Terminal) | WEG | LST25 | - | - | - | - | -
E40&359 | E | MSP | WEG | MPW40-3-U032 | 600Y/347 | 3 | 25 | 25 - 32 | 25 | 600Y/347 | 3 | 25 | 27 | 25 | 121.8341 | 1 ; 5 | E302301 | (Vol1).(Sec1)
|  | ACC (Signaling Block) | WEG | TSB | - | - | - | - | -
|  | ACC (Line Side Terminal) | WEG | LST25 | - | - | - | - | -
E40&360 | E | MSP | WEG | MPW40-3-U032 | 480Y/277 | 3 | 50 | 25 - 32 | 20 | 480Y/277 | 3 | 50 | 27 | 20 | 121.8341 | 1 ; 5 | E302301 | (Vol1).(Sec1)
|  | ACC (Signaling Block) | WEG | TSB | - | - | - | - | -
|  | ACC (Line Side Terminal) | WEG | LST25 | - | - | - | - | -
E40&361 | E | MSP | WEG | MPW40-3-U032 | 240 | 3 | 50 | 25 - 32 | 10 | 240 | 3 | 50 | 28 | 10 | 121.8341 | 1 ; 5 | E302301 | (Vol1).(Sec1)
|  | ACC (Signaling Block) | WEG | TSB | - | - | - | - | -
|  | ACC (Line Side Terminal) | WEG | LST25 | - | - | - | - | -
E40&362 | E | MSP | WEG | MPW40-3-U032 | 200 | 3 | 50 | 25 - 32 | 10 | 200 | 3 | 50 | 32.2 | 10 | 121.8341 | 1 ; 5 | E302301 | (Vol1).(Sec1)
|  | ACC (Signaling Block) | WEG | TSB | - | - | - | - | -
|  | ACC (Line Side Terminal) | WEG | LST25 | - | - | - | - | -
E40&363 | E | MSP | WEG | MPW40-3-C016 | 600Y/347 | 3 | 50 | 0.1 - 0.16 | - | 600Y/347 | 3 | 50 | 0,16 FLA / 1,6 LRA | - | 262.5734 | 1 ; 5 | E302301 | (Vol1).(Sec1)
|  | ACC (Current Limiter) | WEG | CLT32 |  |  |  |  | -
|  | ACC (Signaling Block) | WEG | TSB | - | - | - | - | -
|  | ACC (Line Side Terminal) | WEG | LST25 | - | - | - | - | -
E40&364 | E | MSP | WEG | MPW40-3-C016 | 480Y/277 | 3 | 100 | 0.1 - 0.16 | - | 480Y/277 | 3 | 100 | 0,16 FLA / 1,6 LRA | - | 262.5734 | 1 ; 5 | E302301 | (Vol1).(Sec1)
|  | ACC (Current Limiter) | WEG | CLT32 |  |  |  |  | -
|  | ACC (Signaling Block) | WEG | TSB | - | - | - | - | -
|  | ACC (Line Side Terminal) | WEG | LST25 | - | - | - | - | -
E40&365 | E | MSP | WEG | MPW40-3-C016 | 240 | 3 | 100 | 0.1 - 0.16 | - | 240 | 3 | 100 | 0,16 FLA / 1,6 LRA | - | 262.5734 | 1 ; 5 | E302301 | (Vol1).(Sec1)
|  | ACC (Current Limiter) | WEG | CLT32 |  |  |  |  | -
|  | ACC (Signaling Block) | WEG | TSB | - | - | - | - | -
|  | ACC (Line Side Terminal) | WEG | LST25 | - | - | - | - | -
E40&366 | E | MSP | WEG | MPW40-3-C016 | 200 | 3 | 100 | 0.1 - 0.16 | - | 200 | 3 | 100 | 0,16 FLA / 1,6 LRA | - | 262.5734 | 1 ; 5 | E302301 | (Vol1).(Sec1)
|  | ACC (Current Limiter) | WEG | CLT32 |  |  |  |  | -
|  | ACC (Signaling Block) | WEG | TSB | - | - | - | - | -
|  | ACC (Line Side Terminal) | WEG | LST25 | - | - | - | - | -
E40&367 | E | MSP | WEG | MPW40-3-C025 | 600Y/347 | 3 | 50 | 0.16 - 0.25 | - | 600Y/347 | 3 | 50 | 0,25 FLA / 2,5 LRA | - | 262.5734 | 1 ; 5 | E302301 | (Vol1).(Sec1)
|  | ACC (Current Limiter) | WEG | CLT32 |  |  |  |  | -
|  | ACC (Signaling Block) | WEG | TSB | - | - | - | - | -
|  | ACC (Line Side Terminal) | WEG | LST25 | - | - | - | - | -
E40&368 | E | MSP | WEG | MPW40-3-C025 | 480Y/277 | 3 | 100 | 0.16 - 0.25 | - | 480Y/277 | 3 | 100 | 0,25 FLA / 2,5 LRA | - | 262.5734 | 1 ; 5 | E302301 | (Vol1).(Sec1)
|  | ACC (Current Limiter) | WEG | CLT32 |  |  |  |  | -
|  | ACC (Signaling Block) | WEG | TSB | - | - | - | - | -
|  | ACC (Line Side Terminal) | WEG | LST25 | - | - | - | - | -
E40&369 | E | MSP | WEG | MPW40-3-C025 | 240 | 3 | 100 | 0.16 - 0.25 | - | 240 | 3 | 100 | 0,25 FLA / 2,5 LRA | - | 262.5734 | 1 ; 5 | E302301 | (Vol1).(Sec1)
|  | ACC (Current Limiter) | WEG | CLT32 |  |  |  |  | -
|  | ACC (Signaling Block) | WEG | TSB | - | - | - | - | -
|  | ACC (Line Side Terminal) | WEG | LST25 | - | - | - | - | -
E40&370 | E | MSP | WEG | MPW40-3-C025 | 200 | 3 | 100 | 0.16 - 0.25 | - | 200 | 3 | 100 | 0,25 FLA / 2,5 LRA | - | 262.5734 | 1 ; 5 | E302301 | (Vol1).(Sec1)
|  | ACC (Current Limiter) | WEG | CLT32 |  |  |  |  | -
|  | ACC (Signaling Block) | WEG | TSB | - | - | - | - | -
|  | ACC (Line Side Terminal) | WEG | LST25 | - | - | - | - | -
E40&371 | E | MSP | WEG | MPW40-3-D004 | 600Y/347 | 3 | 50 | 0.25 - 0.4 | - | 600Y/347 | 3 | 50 | 0,40 FLA / 4,0 LRA | - | 262.5734 | 1 ; 5 | E302301 | (Vol1).(Sec1)
|  | ACC (Current Limiter) | WEG | CLT32 |  |  |  |  | -
|  | ACC (Signaling Block) | WEG | TSB | - | - | - | - | -
|  | ACC (Line Side Terminal) | WEG | LST25 | - | - | - | - | -
E40&372 | E | MSP | WEG | MPW40-3-D004 | 480Y/277 | 3 | 100 | 0.25 - 0.4 | - | 480Y/277 | 3 | 100 | 0,40 FLA / 4,0 LRA | - | 262.5734 | 1 ; 5 | E302301 | (Vol1).(Sec1)
|  | ACC (Current Limiter) | WEG | CLT32 |  |  |  |  | -
|  | ACC (Signaling Block) | WEG | TSB | - | - | - | - | -
|  | ACC (Line Side Terminal) | WEG | LST25 | - | - | - | - | -
E40&373 | E | MSP | WEG | MPW40-3-D004 | 240 | 3 | 100 | 0.25 - 0.4 | - | 240 | 3 | 100 | 0,40 FLA / 4,0 LRA | - | 262.5734 | 1 ; 5 | E302301 | (Vol1).(Sec1)
|  | ACC (Current Limiter) | WEG | CLT32 |  |  |  |  | -
|  | ACC (Signaling Block) | WEG | TSB | - | - | - | - | -
|  | ACC (Line Side Terminal) | WEG | LST25 | - | - | - | - | -
E40&374 | E | MSP | WEG | MPW40-3-D004 | 200 | 3 | 100 | 0.25 - 0.4 | - | 200 | 3 | 100 | 0,40 FLA / 4,0 LRA | - | 262.5734 | 1 ; 5 | E302301 | (Vol1).(Sec1)
|  | ACC (Current Limiter) | WEG | CLT32 |  |  |  |  | -
|  | ACC (Signaling Block) | WEG | TSB | - | - | - | - | -
|  | ACC (Line Side Terminal) | WEG | LST25 | - | - | - | - | -
E40&375 | E | MSP | WEG | MPW40-3-C063 | 600Y/347 | 3 | 50 | 0.4 - 0.63 | - | 600Y/347 | 3 | 50 | 0,63 FLA / 6,3 LRA | - | 262.5734 | 1 ; 5 | E302301 | (Vol1).(Sec1)
|  | ACC (Current Limiter) | WEG | CLT32 |  |  |  |  | -
|  | ACC (Signaling Block) | WEG | TSB | - | - | - | - | -
|  | ACC (Line Side Terminal) | WEG | LST25 | - | - | - | - | -
E40&376 | E | MSP | WEG | MPW40-3-C063 | 480Y/277 | 3 | 100 | 0.4 - 0.63 | - | 480Y/277 | 3 | 100 | 0,63 FLA / 6,3 LRA | - | 262.5734 | 1 ; 5 | E302301 | (Vol1).(Sec1)
|  | ACC (Current Limiter) | WEG | CLT32 |  |  |  |  | -
|  | ACC (Signaling Block) | WEG | TSB | - | - | - | - | -
|  | ACC (Line Side Terminal) | WEG | LST25 | - | - | - | - | -
E40&377 | E | MSP | WEG | MPW40-3-C063 | 240 | 3 | 100 | 0.4 - 0.63 | - | 240 | 3 | 100 | 0,63 FLA / 6,3 LRA | - | 262.5734 | 1 ; 5 | E302301 | (Vol1).(Sec1)
|  | ACC (Current Limiter) | WEG | CLT32 |  |  |  |  | -
|  | ACC (Signaling Block) | WEG | TSB | - | - | - | - | -
|  | ACC (Line Side Terminal) | WEG | LST25 | - | - | - | - | -
E40&378 | E | MSP | WEG | MPW40-3-C063 | 200 | 3 | 100 | 0.4 - 0.63 | - | 200 | 3 | 100 | 0,63 FLA / 6,3 LRA | - | 262.5734 | 1 ; 5 | E302301 | (Vol1).(Sec1)
|  | ACC (Current Limiter) | WEG | CLT32 |  |  |  |  | -
|  | ACC (Signaling Block) | WEG | TSB | - | - | - | - | -
|  | ACC (Line Side Terminal) | WEG | LST25 | - | - | - | - | -
E40&379 | E | MSP | WEG | MPW40-3-U001 | 600Y/347 | 3 | 50 | 0.63 - 1 | 1/2 | 600Y/347 | 3 | 50 | 0.9 | 1/2 | 262.5734 | 1 ; 5 | E302301 | (Vol1).(Sec1)
|  | ACC (Current Limiter) | WEG | CLT32 |  |  |  |  | -
|  | ACC (Signaling Block) | WEG | TSB | - | - | - | - | -
|  | ACC (Line Side Terminal) | WEG | LST25 | - | - | - | - | -
E40&380 | E | MSP | WEG | MPW40-3-U001 | 480Y/277 | 3 | 100 | 0.63 - 1 | - | 480Y/277 | 3 | 100 | 1,0 FLA / 10,0 LRA | - | 262.5734 | 1 ; 5 | E302301 | (Vol1).(Sec1)
|  | ACC (Current Limiter) | WEG | CLT32 |  |  |  |  | -
|  | ACC (Signaling Block) | WEG | TSB | - | - | - | - | -
|  | ACC (Line Side Terminal) | WEG | LST25 | - | - | - | - | -
E40&381 | E | MSP | WEG | MPW40-3-U001 | 240 | 3 | 100 | 0.63 - 1 | - | 240 | 3 | 100 | 1,0 FLA / 10,0 LRA | - | 262.5734 | 1 ; 5 | E302301 | (Vol1).(Sec1)
|  | ACC (Current Limiter) | WEG | CLT32 |  |  |  |  | -
|  | ACC (Signaling Block) | WEG | TSB | - | - | - | - | -
|  | ACC (Line Side Terminal) | WEG | LST25 | - | - | - | - | -
E40&382 | E | MSP | WEG | MPW40-3-U001 | 200 | 3 | 100 | 0.63 - 1 | - | 200 | 3 | 100 | 1,0 FLA / 10,0 LRA | - | 262.5734 | 1 ; 5 | E302301 | (Vol1).(Sec1)
|  | ACC (Current Limiter) | WEG | CLT32 |  |  |  |  | -
|  | ACC (Signaling Block) | WEG | TSB | - | - | - | - | -
|  | ACC (Line Side Terminal) | WEG | LST25 | - | - | - | - | -
E40&383 | E | MSP | WEG | MPW40-3-D016 | 600Y/347 | 3 | 50 | 1 - 1.6 | 0.75 | 600Y/347 | 3 | 50 | 1.3 | 0.75 | 262.5734 | 1 ; 5 | E302301 | (Vol1).(Sec1)
|  | ACC (Current Limiter) | WEG | CLT32 |  |  |  |  | -
|  | ACC (Signaling Block) | WEG | TSB | - | - | - | - | -
|  | ACC (Line Side Terminal) | WEG | LST25 | - | - | - | - | -
E40&384 | E | MSP | WEG | MPW40-3-D016 | 480Y/277 | 3 | 100 | 1 - 1.6 | 3/4 | 480Y/277 | 3 | 100 | 1.6 | 3/4 | 262.5734 | 1 ; 5 | E302301 | (Vol1).(Sec1)
|  | ACC (Current Limiter) | WEG | CLT32 |  |  |  |  | -
|  | ACC (Signaling Block) | WEG | TSB | - | - | - | - | -
|  | ACC (Line Side Terminal) | WEG | LST25 | - | - | - | - | -
E40&385 | E | MSP | WEG | MPW40-3-D016 | 240 | 3 | 100 | 1 - 1.6 | - | 240 | 3 | 100 | 1,6 FLA / 16,0 LRA | - | 262.5734 | 1 ; 5 | E302301 | (Vol1).(Sec1)
|  | ACC (Current Limiter) | WEG | CLT32 |  |  |  |  | -
|  | ACC (Signaling Block) | WEG | TSB | - | - | - | - | -
|  | ACC (Line Side Terminal) | WEG | LST25 | - | - | - | - | -
E40&386 | E | MSP | WEG | MPW40-3-D016 | 200 | 3 | 100 | 1 - 1.6 | - | 200 | 3 | 100 | 1,6 FLA / 16,0 LRA | - | 262.5734 | 1 ; 5 | E302301 | (Vol1).(Sec1)
|  | ACC (Current Limiter) | WEG | CLT32 |  |  |  |  | -
|  | ACC (Signaling Block) | WEG | TSB | - | - | - | - | -
|  | ACC (Line Side Terminal) | WEG | LST25 | - | - | - | - | -
E40&387 | E | MSP | WEG | MPW40-3-D025 | 600Y/347 | 3 | 50 | 1.6 - 2.5 | 1-1/2 | 600Y/347 | 3 | 50 | 2.4 | 1-1/2 | 262.5734 | 1 ; 5 | E302301 | (Vol1).(Sec1)
|  | ACC (Current Limiter) | WEG | CLT32 |  |  |  |  | -
|  | ACC (Signaling Block) | WEG | TSB | - | - | - | - | -
|  | ACC (Line Side Terminal) | WEG | LST25 | - | - | - | - | -
E40&388 | E | MSP | WEG | MPW40-3-D025 | 480Y/277 | 3 | 100 | 1.6 - 2.5 | 1 | 480Y/277 | 3 | 100 | 2.1 | 1 | 262.5734 | 1 ; 5 | E302301 | (Vol1).(Sec1)
|  | ACC (Current Limiter) | WEG | CLT32 |  |  |  |  | -
|  | ACC (Signaling Block) | WEG | TSB | - | - | - | - | -
|  | ACC (Line Side Terminal) | WEG | LST25 | - | - | - | - | -
E40&389 | E | MSP | WEG | MPW40-3-D025 | 240 | 3 | 100 | 1.6 - 2.5 | 1/2 | 240 | 3 | 100 | 2.2 | 1/2 | 262.5734 | 1 ; 5 | E302301 | (Vol1).(Sec1)
|  | ACC (Current Limiter) | WEG | CLT32 |  |  |  |  | -
|  | ACC (Signaling Block) | WEG | TSB | - | - | - | - | -
|  | ACC (Line Side Terminal) | WEG | LST25 | - | - | - | - | -
E40&390 | E | MSP | WEG | MPW40-3-D025 | 200 | 3 | 100 | 1.6 - 2.5 | 1/2 | 200 | 3 | 100 | 2.5 | 1/2 | 262.5734 | 1 ; 5 | E302301 | (Vol1).(Sec1)
|  | ACC (Current Limiter) | WEG | CLT32 |  |  |  |  | -
|  | ACC (Signaling Block) | WEG | TSB | - | - | - | - | -
|  | ACC (Line Side Terminal) | WEG | LST25 | - | - | - | - | -
E40&391 | E | MSP | WEG | MPW40-3-U004 | 600Y/347 | 3 | 50 | 2.5 - 4 | 3 | 600Y/347 | 3 | 50 | 3.9 | 3 | 262.5734 | 1 ; 5 | E302301 | (Vol1).(Sec1)
|  | ACC (Current Limiter) | WEG | CLT32 |  |  |  |  | -
|  | ACC (Signaling Block) | WEG | TSB | - | - | - | - | -
|  | ACC (Line Side Terminal) | WEG | LST25 | - | - | - | - | -
E40&392 | E | MSP | WEG | MPW40-3-U004 | 480Y/277 | 3 | 100 | 2.5 - 4 | 2 | 480Y/277 | 3 | 100 | 3.4 | 2 | 262.5734 | 1 ; 5 | E302301 | (Vol1).(Sec1)
|  | ACC (Current Limiter) | WEG | CLT32 |  |  |  |  | -
|  | ACC (Signaling Block) | WEG | TSB | - | - | - | - | -
|  | ACC (Line Side Terminal) | WEG | LST25 | - | - | - | - | -
E40&393 | E | MSP | WEG | MPW40-3-U004 | 240 | 3 | 100 | 2.5 - 4 | 0.75 | 240 | 3 | 100 | 3.2 | 0.75 | 262.5734 | 1 ; 5 | E302301 | (Vol1).(Sec1)
|  | ACC (Current Limiter) | WEG | CLT32 |  |  |  |  | -
|  | ACC (Signaling Block) | WEG | TSB | - | - | - | - | -
|  | ACC (Line Side Terminal) | WEG | LST25 | - | - | - | - | -
E40&394 | E | MSP | WEG | MPW40-3-U004 | 200 | 3 | 100 | 2.5 - 4 | 3/4 | 200 | 3 | 100 | 3.7 | 3/4 | 262.5734 | 1 ; 5 | E302301 | (Vol1).(Sec1)
|  | ACC (Current Limiter) | WEG | CLT32 |  |  |  |  | -
|  | ACC (Signaling Block) | WEG | TSB | - | - | - | - | -
|  | ACC (Line Side Terminal) | WEG | LST25 | - | - | - | - | -
E40&395 | E | MSP | WEG | MPW40-3-D063 | 600Y/347 | 3 | 50 | 4 - 6.3 | 5 | 600Y/347 | 3 | 50 | 6.1 | 5 | 262.5734 | 1 ; 5 | E302301 | (Vol1).(Sec1)
|  | ACC (Current Limiter) | WEG | CLT32 |  |  |  |  | -
|  | ACC (Signaling Block) | WEG | TSB | - | - | - | - | -
|  | ACC (Line Side Terminal) | WEG | LST25 | - | - | - | - | -
E40&396 | E | MSP | WEG | MPW40-3-D063 | 480Y/277 | 3 | 100 | 4 - 6.3 | 3 | 480Y/277 | 3 | 100 | 4.8 | 3 | 262.5734 | 1 ; 5 | E302301 | (Vol1).(Sec1)
|  | ACC (Current Limiter) | WEG | CLT32 |  |  |  |  | -
|  | ACC (Signaling Block) | WEG | TSB | - | - | - | - | -
|  | ACC (Line Side Terminal) | WEG | LST25 | - | - | - | - | -
E40&397 | E | MSP | WEG | MPW40-3-D063 | 240 | 3 | 100 | 4 - 6.3 | 1-1/2 | 240 | 3 | 100 | 6 | 1-1/2 | 262.5734 | 1 ; 5 | E302301 | (Vol1).(Sec1)
|  | ACC (Current Limiter) | WEG | CLT32 |  |  |  |  | -
|  | ACC (Signaling Block) | WEG | TSB | - | - | - | - | -
|  | ACC (Line Side Terminal) | WEG | LST25 | - | - | - | - | -
E40&398 | E | MSP | WEG | MPW40-3-D063 | 200 | 3 | 100 | 4 - 6.3 | 1 | 200 | 3 | 100 | 4.8 | 1 | 262.5734 | 1 ; 5 | E302301 | (Vol1).(Sec1)
|  | ACC (Current Limiter) | WEG | CLT32 |  |  |  |  | -
|  | ACC (Signaling Block) | WEG | TSB | - | - | - | - | -
|  | ACC (Line Side Terminal) | WEG | LST25 | - | - | - | - | -
E40&399 | E | MSP | WEG | MPW40-3-U010 | 600Y/347 | 3 | 50 | 6.3 - 10 | 7-1/2 | 600Y/347 | 3 | 50 | 9 | 7-1/2 | 262.5734 | 1 ; 5 | E302301 | (Vol1).(Sec1)
|  | ACC (Current Limiter) | WEG | CLT32 |  |  |  |  | -
|  | ACC (Signaling Block) | WEG | TSB | - | - | - | - | -
|  | ACC (Line Side Terminal) | WEG | LST25 | - | - | - | - | -
E40&400 | E | MSP | WEG | MPW40-3-U010 | 480Y/277 | 3 | 100 | 6.3 - 10 | 5 | 480Y/277 | 3 | 100 | 7.6 | 5 | 262.5734 | 1 ; 5 | E302301 | (Vol1).(Sec1)
|  | ACC (Current Limiter) | WEG | CLT32 |  |  |  |  | -
|  | ACC (Signaling Block) | WEG | TSB | - | - | - | - | -
|  | ACC (Line Side Terminal) | WEG | LST25 | - | - | - | - | -
E40&401 | E | MSP | WEG | MPW40-3-U010 | 240 | 3 | 100 | 6.3 - 10 | 3 | 240 | 3 | 100 | 9.6 | 3 | 262.5734 | 1 ; 5 | E302301 | (Vol1).(Sec1)
|  | ACC (Current Limiter) | WEG | CLT32 |  |  |  |  | -
|  | ACC (Signaling Block) | WEG | TSB | - | - | - | - | -
|  | ACC (Line Side Terminal) | WEG | LST25 | - | - | - | - | -
E40&402 | E | MSP | WEG | MPW40-3-U010 | 200 | 3 | 100 | 6.3 - 10 | 2 | 200 | 3 | 100 | 7.8 | 2 | 262.5734 | 1 ; 5 | E302301 | (Vol1).(Sec1)
|  | ACC (Current Limiter) | WEG | CLT32 |  |  |  |  | -
|  | ACC (Signaling Block) | WEG | TSB | - | - | - | - | -
|  | ACC (Line Side Terminal) | WEG | LST25 | - | - | - | - | -
E40&403 | E | MSP | WEG | MPW40-3-U016 | 600Y/347 | 3 | 50 | 10 - 16 | 10 | 600Y/347 | 3 | 50 | 11 | 10 | 262.5734 | 1 ; 5 | E302301 | (Vol1).(Sec1)
|  | ACC (Current Limiter) | WEG | CLT32 |  |  |  |  | -
|  | ACC (Signaling Block) | WEG | TSB | - | - | - | - | -
|  | ACC (Line Side Terminal) | WEG | LST25 | - | - | - | - | -
E40&404 | E | MSP | WEG | MPW40-3-U016 | 480Y/277 | 3 | 100 | 10 - 16 | 10 | 480Y/277 | 3 | 100 | 14 | 10 | 262.5734 | 1 ; 5 | E302301 | (Vol1).(Sec1)
|  | ACC (Current Limiter) | WEG | CLT32 |  |  |  |  | -
|  | ACC (Signaling Block) | WEG | TSB | - | - | - | - | -
|  | ACC (Line Side Terminal) | WEG | LST25 | - | - | - | - | -
E40&405 | E | MSP | WEG | MPW40-3-U016 | 240 | 3 | 100 | 10 - 16 | 5 | 240 | 3 | 100 | 15.2 | 5 | 262.5734 | 1 ; 5 | E302301 | (Vol1).(Sec1)
|  | ACC (Current Limiter) | WEG | CLT32 |  |  |  |  | -
|  | ACC (Signaling Block) | WEG | TSB | - | - | - | - | -
|  | ACC (Line Side Terminal) | WEG | LST25 | - | - | - | - | -
E40&406 | E | MSP | WEG | MPW40-3-U016 | 200 | 3 | 100 | 10 - 16 | 3 | 200 | 3 | 100 | 11 | 3 | 262.5734 | 1 ; 5 | E302301 | (Vol1).(Sec1)
|  | ACC (Current Limiter) | WEG | CLT32 |  |  |  |  | -
|  | ACC (Signaling Block) | WEG | TSB | - | - | - | - | -
|  | ACC (Line Side Terminal) | WEG | LST25 | - | - | - | - | -
E40&407 | E | MSP | WEG | MPW40-3-U020 | 600Y/347 | 3 | 50 | 16 - 20 | 15 | 600Y/347 | 3 | 50 | 17 | 15 | 262.5734 | 1 ; 5 | E302301 | (Vol1).(Sec1)
|  | ACC (Current Limiter) | WEG | CLT32 |  |  |  |  | -
|  | ACC (Signaling Block) | WEG | TSB | - | - | - | - | -
|  | ACC (Line Side Terminal) | WEG | LST25 | - | - | - | - | -
E40&408 | E | MSP | WEG | MPW40-3-U020 | 200 | 3 | 100 | 16 - 20 | 5 | 200 | 3 | 100 | 17.5 | 5 | 262.5734 | 1 ; 5 | E302301 | (Vol1).(Sec1)
|  | ACC (Current Limiter) | WEG | CLT32 |  |  |  |  | -
|  | ACC (Signaling Block) | WEG | TSB | - | - | - | - | -
|  | ACC (Line Side Terminal) | WEG | LST25 | - | - | - | - | -
E40&409 | E | MSP | WEG | MPW40-3-U025 | 600Y/347 | 3 | 50 | 20 - 25 | 20 | 600Y/347 | 3 | 50 | 22 | 20 | 262.5734 | 1 ; 5 | E302301 | (Vol1).(Sec1)
|  | ACC (Current Limiter) | WEG | CLT32 |  |  |  |  | -
|  | ACC (Signaling Block) | WEG | TSB | - | - | - | - | -
|  | ACC (Line Side Terminal) | WEG | LST25 | - | - | - | - | -
E40&410 | E | MSP | WEG | MPW40-3-U025 | 480Y/277 | 3 | 100 | 20 - 25 | 15 | 480Y/277 | 3 | 100 | 21 | 15 | 262.5734 | 1 ; 5 | E302301 | (Vol1).(Sec1)
|  | ACC (Current Limiter) | WEG | CLT32 |  |  |  |  | -
|  | ACC (Signaling Block) | WEG | TSB | - | - | - | - | -
|  | ACC (Line Side Terminal) | WEG | LST25 | - | - | - | - | -
E40&411 | E | MSP | WEG | MPW40-3-U025 | 240 | 3 | 100 | 20 - 25 | 7-1/2 | 240 | 3 | 100 | 22 | 7-1/2 | 262.5734 | 1 ; 5 | E302301 | (Vol1).(Sec1)
|  | ACC (Current Limiter) | WEG | CLT32 |  |  |  |  | -
|  | ACC (Signaling Block) | WEG | TSB | - | - | - | - | -
|  | ACC (Line Side Terminal) | WEG | LST25 | - | - | - | - | -
E40&412 | E | MSP | WEG | MPW40-3-U025 | 200 | 3 | 100 | 20 - 25 | 7-1/2 | 200 | 3 | 100 | 25 | 7-1/2 | 262.5734 | 1 ; 5 | E302301 | (Vol1).(Sec1)
|  | ACC (Current Limiter) | WEG | CLT32 |  |  |  |  | -
|  | ACC (Signaling Block) | WEG | TSB | - | - | - | - | -
|  | ACC (Line Side Terminal) | WEG | LST25 | - | - | - | - | -
E40&413 | E | MSP | WEG | MPW40-3-U032 | 600Y/347 | 3 | 50 | 25 - 32 | 25 | 600Y/347 | 3 | 50 | 27 | 25 | 262.5734 | 1 ; 5 | E302301 | (Vol1).(Sec1)
|  | ACC (Current Limiter) | WEG | CLT32 |  |  |  |  | -
|  | ACC (Signaling Block) | WEG | TSB | - | - | - | - | -
|  | ACC (Line Side Terminal) | WEG | LST25 | - | - | - | - | -
E40&414 | E | MSP | WEG | MPW40-3-U032 | 480Y/277 | 3 | 100 | 25 - 32 | 20 | 480Y/277 | 3 | 100 | 27 | 20 | 262.5734 | 1 ; 5 | E302301 | (Vol1).(Sec1)
|  | ACC (Current Limiter) | WEG | CLT32 |  |  |  |  | -
|  | ACC (Signaling Block) | WEG | TSB | - | - | - | - | -
|  | ACC (Line Side Terminal) | WEG | LST25 | - | - | - | - | -
E40&415 | E | MSP | WEG | MPW40-3-U032 | 240 | 3 | 100 | 25 - 32 | 10 | 240 | 3 | 100 | 28 | 10 | 262.5734 | 1 ; 5 | E302301 | (Vol1).(Sec1)
|  | ACC (Current Limiter) | WEG | CLT32 |  |  |  |  | -
|  | ACC (Signaling Block) | WEG | TSB | - | - | - | - | -
|  | ACC (Line Side Terminal) | WEG | LST25 | - | - | - | - | -
E40&416 | E | MSP | WEG | MPW40-3-U032 | 200 | 3 | 100 | 25 - 32 | 10 | 200 | 3 | 100 | 32 | 10 | 262.5734 | 1 ; 5 | E302301 | (Vol1).(Sec1)
|  | ACC (Current Limiter) | WEG | CLT32 |  |  |  |  | -
|  | ACC (Signaling Block) | WEG | TSB | - | - | - | - | -
|  | ACC (Line Side Terminal) | WEG | LST25 | - | - | - | - | -
E65&417 | E | MSP | WEG | MPW65-3-U040 | 600Y/347 | 3 | 10 | 32 - 40 | 30 | 600Y/347 | 3 | 10 | 32 | 30 | 336.4305 | 1 ; 5 | E302301 | (Vol1).(Sec3)
|  | ACC (Signaling Block) | WEG | TSB | - | - | - | - | -
|  | ACC (Line Side Terminal) | WEG | LST65 | - | - | - | - | -
E65&418 | E | MSP | WEG | MPW65-3-U040 | 480Y/277 | 3 | 30 | 32 - 40 | 25 | 480Y/277 | 3 | 30 | 34 | 25 | 336.4305 | 1 ; 5 | E302301 | (Vol1).(Sec3)
|  | ACC (Signaling Block) | WEG | TSB | - | - | - | - | -
|  | ACC (Line Side Terminal) | WEG | LST65 | - | - | - | - | -
E65&419 | E | MSP | WEG | MPW65-3-U050 | 600Y/347 | 3 | 10 | 40 - 50 | 40 | 600Y/347 | 3 | 10 | 41 | 40 | 336.4305 | 1 ; 5 | E302301 | (Vol1).(Sec3)
|  | ACC (Signaling Block) | WEG | TSB | - | - | - | - | -
|  | ACC (Line Side Terminal) | WEG | LST65 | - | - | - | - | -
E65&420 | E | MSP | WEG | MPW65-3-U050 | 480Y/277 | 3 | 30 | 40 - 50 | 30 | 480Y/277 | 3 | 30 | 40 | 30 | 336.4305 | 1 ; 5 | E302301 | (Vol1).(Sec3)
|  | ACC (Signaling Block) | WEG | TSB | - | - | - | - | -
|  | ACC (Line Side Terminal) | WEG | LST65 | - | - | - | - | -
E65&421 | E | MSP | WEG | MPW65-3-U050 | 240 | 3 | 30 | 40 - 50 | 15 | 240 | 3 | 30 | 42 | 15 | 336.4305 | 1 ; 5 | E302301 | (Vol1).(Sec3)
|  | ACC (Signaling Block) | WEG | TSB | - | - | - | - | -
|  | ACC (Line Side Terminal) | WEG | LST65 | - | - | - | - | -
E65&422 | E | MSP | WEG | MPW65-3-U050 | 200 | 3 | 30 | 40 - 50 | 15 | 200 | 3 | 30 | 48.3 | 15 | 336.4305 | 1 ; 5 | E302301 | (Vol1).(Sec3)
|  | ACC (Signaling Block) | WEG | TSB | - | - | - | - | -
|  | ACC (Line Side Terminal) | WEG | LST65 | - | - | - | - | -
E65&423 | E | MSP | WEG | MPW65-3-U065 | 600Y/347 | 3 | 10 | 50 - 65 | 60 | 600Y/347 | 3 | 10 | 62 | 60 | 336.4305 | 1 ; 5 | E302301 | (Vol1).(Sec3)
|  | ACC (Signaling Block) | WEG | TSB | - | - | - | - | -
|  | ACC (Line Side Terminal) | WEG | LST65 | - | - | - | - | -
E65&424 | E | MSP | WEG | MPW65-3-U065 | 480Y/277 | 3 | 30 | 50 - 65 | 50 | 480Y/277 | 3 | 30 | 65 | 50 | 336.4305 | 1 ; 5 | E302301 | (Vol1).(Sec3)
|  | ACC (Signaling Block) | WEG | TSB | - | - | - | - | -
|  | ACC (Line Side Terminal) | WEG | LST65 | - | - | - | - | -
E65&425 | E | MSP | WEG | MPW65-3-U065 | 240 | 3 | 30 | 50 - 65 | 20 | 240 | 3 | 30 | 54 | 20 | 336.4305 | 1 ; 5 | E302301 | (Vol1).(Sec3)
|  | ACC (Signaling Block) | WEG | TSB | - | - | - | - | -
|  | ACC (Line Side Terminal) | WEG | LST65 | - | - | - | - | -
E65&426 | E | MSP | WEG | MPW65-3-U065 | 200 | 3 | 30 | 50 - 65 | 20 | 200 | 3 | 30 | 62.1 | 20 | 336.4305 | 1 ; 5 | E302301 | (Vol1).(Sec3)
|  | ACC (Signaling Block) | WEG | TSB | - | - | - | - | -
|  | ACC (Line Side Terminal) | WEG | LST65 | - | - | - | - | -
E80&427 | E | MSP | WEG | MPW80-3-U040 | 600Y/347 | 3 | 10 | 32 - 40 | 30 | 600Y/347 | 3 | 10 | 32 | 30 | 336.4305 | 1 ; 5 | E302301 | (Vol1).(Sec3)
|  | ACC (Signaling Block) | WEG | TSB | - | - | - | - | -
|  | ACC (Line Side Terminal) | WEG | LST65 | - | - | - | - | -
E80&428 | E | MSP | WEG | MPW80-3-U040 | 480Y/277 | 3 | 30 | 32 - 40 | 25 | 480Y/277 | 3 | 30 | 34 | 25 | 336.4305 | 1 ; 5 | E302301 | (Vol1).(Sec3)
|  | ACC (Signaling Block) | WEG | TSB | - | - | - | - | -
|  | ACC (Line Side Terminal) | WEG | LST65 | - | - | - | - | -
E80&429 | E | MSP | WEG | MPW80-3-U050 | 600Y/347 | 3 | 10 | 40 - 50 | 40 | 600Y/347 | 3 | 10 | 41 | 40 | 336.4305 | 1 ; 5; 6 | E302301 | (Vol1).(Sec3)
|  | ACC (Signaling Block) | WEG | TSB | - | - | - | - | -
|  | ACC (Line Side Terminal) | WEG | LST65 | - | - | - | - | -
E80&430 | E | MSP | WEG | MPW80-3-U050 | 480Y/277 | 3 | 30 | 40 - 50 | 30 | 480Y/277 | 3 | 30 | 40 | 30 | 336.4305 | 1 ; 5 | E302301 | (Vol1).(Sec3)
|  | ACC (Signaling Block) | WEG | TSB | - | - | - | - | -
|  | ACC (Line Side Terminal) | WEG | LST65 | - | - | - | - | -
E80&431 | E | MSP | WEG | MPW80-3-U050 | 240 | 3 | 30 | 40 - 50 | 15 | 240 | 3 | 30 | 42 | 15 | 336.4305 | 1 ; 5; 6 | E302301 | (Vol1).(Sec3)
|  | ACC (Signaling Block) | WEG | TSB | - | - | - | - | -
|  | ACC (Line Side Terminal) | WEG | LST65 | - | - | - | - | -
E80&432 | E | MSP | WEG | MPW80-3-U050 | 200 | 3 | 30 | 40 - 50 | 15 | 200 | 3 | 30 | 48.3 | 15 | 336.4305 | 1 ; 5 | E302301 | (Vol1).(Sec3)
|  | ACC (Signaling Block) | WEG | TSB | - | - | - | - | -
|  | ACC (Line Side Terminal) | WEG | LST65 | - | - | - | - | -
E80&433 | E | MSP | WEG | MPW80-3-U065 | 600Y/347 | 3 | 10 | 50 - 65 | 60 | 600Y/347 | 3 | 10 | 62 | 60 | 336.4305 | 1 ; 5 | E302301 | (Vol1).(Sec3)
|  | ACC (Signaling Block) | WEG | TSB | - | - | - | - | -
|  | ACC (Line Side Terminal) | WEG | LST65 | - | - | - | - | -
E80&434 | E | MSP | WEG | MPW80-3-U065 | 480Y/277 | 3 | 30 | 50 - 65 | 50 | 480Y/277 | 3 | 30 | 65 | 50 | 336.4305 | 1 ; 5 | E302301 | (Vol1).(Sec3)
|  | ACC (Signaling Block) | WEG | TSB | - | - | - | - | -
|  | ACC (Line Side Terminal) | WEG | LST65 | - | - | - | - | -
E80&435 | E | MSP | WEG | MPW80-3-U065 | 240 | 3 | 30 | 50 - 65 | 20 | 240 | 3 | 30 | 54 | 20 | 336.4305 | 1 ; 5 | E302301 | (Vol1).(Sec3)
|  | ACC (Signaling Block) | WEG | TSB | - | - | - | - | -
|  | ACC (Line Side Terminal) | WEG | LST65 | - | - | - | - | -
E80&436 | E | MSP | WEG | MPW80-3-U065 | 200 | 3 | 30 | 50 - 65 | 20 | 200 | 3 | 30 | 62.1 | 20 | 336.4305 | 1 ; 5 | E302301 | (Vol1).(Sec3)
|  | ACC (Signaling Block) | WEG | TSB | - | - | - | - | -
|  | ACC (Line Side Terminal) | WEG | LST65 | - | - | - | - | -
E25&001 | E | MSP | WEG | MPW25-3-C016 | 600Y/347 | 3 | 25 | 0.1 - 0.16 | - | 600Y/347 | 3 | 25 | 0,16 FLA / 1,6 LRA | - | 262.5734 | 1 ; 5 | E302301 | (Vol1).(Sec1)
|  | ACC (Signaling Block) | WEG | TSB | - | - | - | - | -
|  | ACC (Line Side Terminal) | WEG | LST25 | - | - | - |  | -
|  | MC | WEG | CWM9 | 600 | 3 | 5 | 9 | 7.5
|  | ACC (Adapter) | WEG | ECCMP | - | - | - | - | -
E25&002 | E | MSP | WEG | MPW25-3-C016 | 480Y/277 | 3 | 65 | 0.1 - 0.16 | - | 480Y/277 | 3 | 65 | 0,16 FLA / 1,6 LRA | - | 262.5734 | 1 ; 5 | E302301 | (Vol1).(Sec1)
|  | ACC (Signaling Block) | WEG | TSB | - | - | - | - | -
|  | ACC (Line Side Terminal) | WEG | LST25 | - | - | - | - | -
|  | MC | WEG | CWM9 | 480 | 3 | 5 | 7.6 | 5
|  | ACC (Adapter) | WEG | ECCMP | - | - | - | - | -
E25&003 | E | MSP | WEG | MPW25-3-C016 | 240 | 3 | 65 | 0.1 - 0.16 | - | 240 | 3 | 65 | 0,16 FLA / 1,6 LRA | - | 262.5734 | 1 ; 5 | E302301 | (Vol1).(Sec1)
|  | ACC (Signaling Block) | WEG | TSB | - | - | - | - | -
|  | ACC (Line Side Terminal) | WEG | LST25 | - | - | - | - | -
|  | MC | WEG | CWM9 | 240 | 3 | 5 | 9.6 | 3
|  | ACC (Adapter) | WEG | ECCMP | - | - | - | - | -
E25&004 | E | MSP | WEG | MPW25-3-C016 | 200 | 3 | 65 | 0.1 - 0.16 | - | 200 | 3 | 65 | 0,16 FLA / 1,6 LRA | - | 262.5734 | 1 ; 5 | E302301 | (Vol1).(Sec1)
|  | ACC (Signaling Block) | WEG | TSB | - | - | - | - | -
|  | ACC (Line Side Terminal) | WEG | LST25 | - | - | - | - | -
|  | MC | WEG | CWM9 | 200 | 3 | 5 | 11 | 3
|  | ACC (Adapter) | WEG | ECCMP | - | - | - | - | -
E25&005 | E | MSP | WEG | MPW25-3-C025 | 600Y/347 | 3 | 25 | 0.16 - 0.25 | - | 600Y/347 | 3 | 25 | 0,25 FLA / 2,5 LRA | - | 262.5734 | 1 ; 5 | E302301 | (Vol1).(Sec1)
|  | ACC (Signaling Block) | WEG | TSB | - | - | - | - | -
|  | ACC (Line Side Terminal) | WEG | LST25 | - | - | - | - | -
|  | MC | WEG | CWM9 | 600 | 3 | 5 | 9 | 7.5
|  | ACC (Adapter) | WEG | ECCMP | - | - | - | - | -
E25&006 | E | MSP | WEG | MPW25-3-C025 | 480Y/277 | 3 | 65 | 0.16 - 0.25 | - | 480Y/277 | 3 | 65 | 0,25 FLA / 2,5 LRA | - | 262.5734 | 1 ; 5 | E302301 | (Vol1).(Sec1)
|  | ACC (Signaling Block) | WEG | TSB | - | - | - | - | -
|  | ACC (Line Side Terminal) | WEG | LST25 | - | - | - | - | -
|  | MC | WEG | CWM9 | 480 | 3 | 5 | 7.6 | 5
|  | ACC (Adapter) | WEG | ECCMP | - | - | - | - | -
E25&007 | E | MSP | WEG | MPW25-3-C025 | 240 | 3 | 65 | 0.16 - 0.25 | - | 240 | 3 | 65 | 0,25 FLA / 2,5 LRA | - | 262.5734 | 1 ; 5 | E302301 | (Vol1).(Sec1)
|  | ACC (Signaling Block) | WEG | TSB | - | - | - | - | -
|  | ACC (Line Side Terminal) | WEG | LST25 | - | - | - | - | -
|  | MC | WEG | CWM9 | 240 | 3 | 5 | 9.6 | 3
|  | ACC (Adapter) | WEG | ECCMP | - | - | - | - | -
E25&008 | E | MSP | WEG | MPW25-3-C025 | 200 | 3 | 65 | 0.16 - 0.25 | - | 200 | 3 | 65 | 0,25 FLA / 2,5 LRA | - | 262.5734 | 1 ; 5 | E302301 | (Vol1).(Sec1)
|  | ACC (Signaling Block) | WEG | TSB | - | - | - | - | -
|  | ACC (Line Side Terminal) | WEG | LST25 | - | - | - | - | -
|  | MC | WEG | CWM9 | 200 | 3 | 5 | 11 | 3
|  | ACC (Adapter) | WEG | ECCMP | - | - | - | - | -
E25&009 | E | MSP | WEG | MPW25-3-D004 | 600Y/347 | 3 | 25 | 0.25 - 0.4 | - | 600Y/347 | 3 | 25 | 0,40 FLA / 4,0 LRA | - | 262.5734 | 1 ; 5 | E302301 | (Vol1).(Sec1)
|  | ACC (Signaling Block) | WEG | TSB | - | - | - | - | -
|  | ACC (Line Side Terminal) | WEG | LST25 | - | - | - | - | -
|  | MC | WEG | CWM9 | 600 | 3 | 5 | 9 | 7.5
|  | ACC (Adapter) | WEG | ECCMP | - | - | - | - | -
E25&010 | E | MSP | WEG | MPW25-3-D004 | 480Y/277 | 3 | 65 | 0.25 - 0.4 | - | 480Y/277 | 3 | 65 | 0,40 FLA / 4,0 LRA | - | 262.5734 | 1 ; 5 | E302301 | (Vol1).(Sec1)
|  | ACC (Signaling Block) | WEG | TSB | - | - | - | - | -
|  | ACC (Line Side Terminal) | WEG | LST25 | - | - | - | - | -
|  | MC | WEG | CWM9 | 480 | 3 | 5 | 7.6 | 5
|  | ACC (Adapter) | WEG | ECCMP | - | - | - | - | -
E25&011 | E | MSP | WEG | MPW25-3-D004 | 240 | 3 | 65 | 0.25 - 0.4 | - | 240 | 3 | 65 | 0,40 FLA / 4,0 LRA | - | 262.5734 | 1 ; 5 | E302301 | (Vol1).(Sec1)
|  | ACC (Signaling Block) | WEG | TSB | - | - | - | - | -
|  | ACC (Line Side Terminal) | WEG | LST25 | - | - | - | - | -
|  | MC | WEG | CWM9 | 240 | 3 | 5 | 9.6 | 3
|  | ACC (Adapter) | WEG | ECCMP | - | - | - | - | -
E25&012 | E | MSP | WEG | MPW25-3-D004 | 200 | 3 | 65 | 0.25 - 0.4 | - | 200 | 3 | 65 | 0,40 FLA / 4,0 LRA | - | 262.5734 | 1 ; 5 | E302301 | (Vol1).(Sec1)
|  | ACC (Signaling Block) | WEG | TSB | - | - | - | - | -
|  | ACC (Line Side Terminal) | WEG | LST25 | - | - | - | - | -
|  | MC | WEG | CWM9 | 200 | 3 | 5 | 11 | 3
|  | ACC (Adapter) | WEG | ECCMP | - | - | - | - | -
E25&013 | E | MSP | WEG | MPW25-3-C063 | 600Y/347 | 3 | 25 | 0.4 - 0.63 | - | 600Y/347 | 3 | 25 | 0,63 FLA / 6,3 LRA | - | 262.5734 | 1 ; 5 | E302301 | (Vol1).(Sec1)
|  | ACC (Signaling Block) | WEG | TSB | - | - | - | - | -
|  | ACC (Line Side Terminal) | WEG | LST25 | - | - | - | - | -
|  | MC | WEG | CWM9 | 600 | 3 | 5 | 9 | 7.5
|  | ACC (Adapter) | WEG | ECCMP | - | - | - | - | -
E25&014 | E | MSP | WEG | MPW25-3-C063 | 480/277 | 3 | 65 | 0.4 - 0.63 | - | 480Y/277 | 3 | 65 | 0,63 FLA / 6,3 LRA | - | 262.5734 | 1 ; 5 | E302301 | (Vol1).(Sec1)
|  | ACC (Signaling Block) | WEG | TSB | - | - | - | - | -
|  | ACC (Line Side Terminal) | WEG | LST25 | - | - | - | - | -
|  | MC | WEG | CWM9 | 480 | 3 | 5 | 7.6 | 5
|  | ACC (Adapter) | WEG | ECCMP | - | - | - | - | -
E25&015 | E | MSP | WEG | MPW25-3-C063 | 240 | 3 | 65 | 0.4 - 0.63 | - | 240 | 3 | 65 | 0,63 FLA / 6,3 LRA | - | 262.5734 | 1 ; 5 | E302301 | (Vol1).(Sec1)
|  | ACC (Signaling Block) | WEG | TSB | - | - | - | - | -
|  | ACC (Line Side Terminal) | WEG | LST25 | - | - | - | - | -
|  | MC | WEG | CWM9 | 240 | 3 | 5 | 9.6 | 3
|  | ACC (Adapter) | WEG | ECCMP | - | - | - | - | -
E25&016 | E | MSP | WEG | MPW25-3-C063 | 200 | 3 | 65 | 0.4 - 0.63 | - | 200 | 3 | 65 | 0,63 FLA / 6,3 LRA | - | 262.5734 | 1 ; 5 | E302301 | (Vol1).(Sec1)
|  | ACC (Signaling Block) | WEG | TSB | - | - | - | - | -
|  | ACC (Line Side Terminal) | WEG | LST25 | - | - | - | - | -
|  | MC | WEG | CWM9 | 200 | 3 | 5 | 11 | 3
|  | ACC (Adapter) | WEG | ECCMP | - | - | - | - | -
E25&017 | E | MSP | WEG | MPW25-3-U001 | 600Y/347 | 3 | 25 | 0.63 - 1 | 1/2 | 600Y/347 | 3 | 25 | 0.9 | 1/2 | 262.5734 | 1 ; 5 | E302301 | (Vol1).(Sec1)
|  | ACC (Signaling Block) | WEG | TSB | - | - | - | - | -
|  | ACC (Line Side Terminal) | WEG | LST25 | - | - | - | - | -
|  | MC | WEG | CWM9 | 600 | 3 | 5 | 9 | 7.5
|  | ACC (Adapter) | WEG | ECCMP | - | - | - | - | -
E25&018 | E | MSP | WEG | MPW25-3-U001 | 480Y/277 | 3 | 65 | 0.63 - 1 | - | 480Y/277 | 3 | 65 | 1,0 FLA / 10,0 LRA | - | 262.5734 | 1 ; 5 | E302301 | (Vol1).(Sec1)
|  | ACC (Signaling Block) | WEG | TSB | - | - | - | - | -
|  | ACC (Line Side Terminal) | WEG | LST25 | - | - | - | - | -
|  | MC | WEG | CWM9 | 480 | 3 | 5 | 7.6 | 5
|  | ACC (Adapter) | WEG | ECCMP | - | - | - | - | -
E25&019 | E | MSP | WEG | MPW25-3-U001 | 240 | 3 | 65 | 0.63 - 1 | - | 240 | 3 | 65 | 1,0 FLA / 10,0 LRA | - | 262.5734 | 1 ; 5 | E302301 | (Vol1).(Sec1)
|  | ACC (Signaling Block) | WEG | TSB | - | - | - | - | -
|  | ACC (Line Side Terminal) | WEG | LST25 | - | - | - | - | -
|  | MC | WEG | CWM9 | 240 | 3 | 5 | 9.6 | 3
|  | ACC (Adapter) | WEG | ECCMP | - | - | - | - | -
E25&020 | E | MSP | WEG | MPW25-3-U001 | 200 | 3 | 65 | 0.63 - 1 | - | 200 | 3 | 65 | 1,0 FLA / 10,0 LRA | - | 262.5734 | 1 ; 5 | E302301 | (Vol1).(Sec1)
|  | ACC (Signaling Block) | WEG | TSB | - | - | - | - | -
|  | ACC (Line Side Terminal) | WEG | LST25 | - | - | - | - | -
|  | MC | WEG | CWM9 | 200 | 3 | 5 | 11 | 3
|  | ACC (Adapter) | WEG | ECCMP | - | - | - | - | -
E25&021 | E | MSP | WEG | MPW25-3-D016 | 600Y/347 | 3 | 25 | 1 - 1.6 | 0.75 | 600Y/347 | 3 | 25 | 1.3 | 0.75 | 262.5734 | 1 ; 5 | E302301 | (Vol1).(Sec1)
|  | ACC (Signaling Block) | WEG | TSB | - | - | - | - | -
|  | ACC (Line Side Terminal) | WEG | LST25 | - | - | - | - | -
|  | MC | WEG | CWM9 | 600 | 3 | 5 | 9 | 7.5
|  | ACC (Adapter) | WEG | ECCMP | - | - | - | - | -
E25&022 | E | MSP | WEG | MPW25-3-D016 | 480Y/277 | 3 | 65 | 1 - 1.6 | 3/4 | 480Y/277 | 3 | 65 | 1.6 | 3/4 | 262.5734 | 1 ; 5 | E302301 | (Vol1).(Sec1)
|  | ACC (Signaling Block) | WEG | TSB | - | - | - | - | -
|  | ACC (Line Side Terminal) | WEG | LST25 | - | - | - | - | -
|  | MC | WEG | CWM9 | 480 | 3 | 5 | 7.6 | 5
|  | ACC (Adapter) | WEG | ECCMP | - | - | - | - | -
E25&023 | E | MSP | WEG | MPW25-3-D016 | 240 | 3 | 65 | 1 - 1.6 | - | 240 | 3 | 65 | 1,6 FLA / 16,0 LRA | - | 262.5734 | 1 ; 5 | E302301 | (Vol1).(Sec1)
|  | ACC (Signaling Block) | WEG | TSB | - | - | - | - | -
|  | ACC (Line Side Terminal) | WEG | LST25 | - | - | - | - | -
|  | MC | WEG | CWM9 | 240 | 3 | 5 | 9.6 | 3
|  | ACC (Adapter) | WEG | ECCMP | - | - | - | - | -
E25&024 | E | MSP | WEG | MPW25-3-D016 | 200 | 3 | 65 | 1 - 1.6 | - | 200 | 3 | 65 | 1,6 FLA / 16,0 LRA | - | 262.5734 | 1 ; 5 | E302301 | (Vol1).(Sec1)
|  | ACC (Signaling Block) | WEG | TSB | - | - | - | - | -
|  | ACC (Line Side Terminal) | WEG | LST25 | - | - | - | - | -
|  | MC | WEG | CWM9 | 200 | 3 | 5 | 11 | 3
|  | ACC (Adapter) | WEG | ECCMP | - | - | - | - | -
E25&025 | E | MSP | WEG | MPW25-3-D025 | 600Y/347 | 3 | 25 | 1.6 - 2.5 | 1-1/2 | 600Y/347 | 3 | 25 | 2.4 | 1-1/2 | 262.5734 | 1 ; 5 | E302301 | (Vol1).(Sec1)
|  | ACC (Signaling Block) | WEG | TSB | - | - | - | - | -
|  | ACC (Line Side Terminal) | WEG | LST25 | - | - | - | - | -
|  | MC | WEG | CWM9 | 600 | 3 | 5 | 9 | 7.5
|  | ACC (Adapter) | WEG | ECCMP | - | - | - | - | -
E25&026 | E | MSP | WEG | MPW25-3-D025 | 480Y/277 | 3 | 65 | 1.6 - 2.5 | 1 | 480Y/277 | 3 | 65 | 2.1 | 1 | 262.5734 | 1 ; 5 | E302301 | (Vol1).(Sec1)
|  | ACC (Signaling Block) | WEG | TSB | - | - | - | - | -
|  | ACC (Line Side Terminal) | WEG | LST25 | - | - | - | - | -
|  | MC | WEG | CWM9 | 480 | 3 | 5 | 7.6 | 5
|  | ACC (Adapter) | WEG | ECCMP | - | - | - | - | -
E25&027 | E | MSP | WEG | MPW25-3-D025 | 240 | 3 | 65 | 1.6 - 2.5 | 1/2 | 240 | 3 | 65 | 2.2 | 1/2 | 262.5734 | 1 ; 5 | E302301 | (Vol1).(Sec1)
|  | ACC (Signaling Block) | WEG | TSB | - | - | - | - | -
|  | ACC (Line Side Terminal) | WEG | LST25 | - | - | - | - | -
|  | MC | WEG | CWM9 | 240 | 3 | 5 | 9.6 | 3
|  | ACC (Adapter) | WEG | ECCMP | - | - | - | - | -
E25&028 | E | MSP | WEG | MPW25-3-D025 | 200 | 3 | 65 | 1.6 - 2.5 | 1/2 | 200 | 3 | 65 | 2.5 | 1/2 | 262.5734 | 1 ; 5 | E302301 | (Vol1).(Sec1)
|  | ACC (Signaling Block) | WEG | TSB | - | - | - | - | -
|  | ACC (Line Side Terminal) | WEG | LST25 | - | - | - | - | -
|  | MC | WEG | CWM9 | 200 | 3 | 5 | 11 | 3
|  | ACC (Adapter) | WEG | ECCMP | - | - | - | - | -
E25&029 | E | MSP | WEG | MPW25-3-U004 | 600Y/347 | 3 | 25 | 2.5 - 4 | 3 | 600Y/347 | 3 | 25 | 3.9 | 3 | 262.5734 | 1 ; 5 | E302301 | (Vol1).(Sec1)
|  | ACC (Signaling Block) | WEG | TSB | - | - | - | - | -
|  | ACC (Line Side Terminal) | WEG | LST25 | - | - | - | - | -
|  | MC | WEG | CWM9 | 600 | 3 | 5 | 9 | 7.5
|  | ACC (Adapter) | WEG | ECCMP | - | - | - | - | -
E25&030 | E | MSP | WEG | MPW25-3-U004 | 480Y/277 | 3 | 65 | 2.5 - 4 | 2 | 480Y/277 | 3 | 65 | 3.4 | 2 | 262.5734 | 1 ; 5 | E302301 | (Vol1).(Sec1)
|  | ACC (Signaling Block) | WEG | TSB | - | - | - | - | -
|  | ACC (Line Side Terminal) | WEG | LST25 | - | - | - | - | -
|  | MC | WEG | CWM9 | 480 | 3 | 5 | 7.6 | 5
|  | ACC (Adapter) | WEG | ECCMP | - | - | - | - | -
E25&031 | E | MSP | WEG | MPW25-3-U004 | 240 | 3 | 65 | 2.5 - 4 | 0.75 | 240 | 3 | 65 | 3.2 | 0.75 | 262.5734 | 1 ; 5 | E302301 | (Vol1).(Sec1)
|  | ACC (Signaling Block) | WEG | TSB | - | - | - | - | -
|  | ACC (Line Side Terminal) | WEG | LST25 | - | - | - | - | -
|  | MC | WEG | CWM9 | 240 | 3 | 5 | 9.6 | 3
|  | ACC (Adapter) | WEG | ECCMP | - | - | - | - | -
E25&032 | E | MSP | WEG | MPW25-3-U004 | 200 | 3 | 65 | 2.5 - 4 | 3/4 | 200 | 3 | 65 | 3.7 | 3/4 | 262.5734 | 1 ; 5 | E302301 | (Vol1).(Sec1)
|  | ACC (Signaling Block) | WEG | TSB | - | - | - | - | -
|  | ACC (Line Side Terminal) | WEG | LST25 | - | - | - | - | -
|  | MC | WEG | CWM9 | 200 | 3 | 5 | 11 | 3
|  | ACC (Adapter) | WEG | ECCMP | - | - | - | - | -
E25&033 | E | MSP | WEG | MPW25-3-D063 | 600Y/347 | 3 | 25 | 4 - 6.3 | 5 | 600Y/347 | 3 | 25 | 6.1 | 5 | 262.5734 | 1 ; 5 | E302301 | (Vol1).(Sec1)
|  | ACC (Signaling Block) | WEG | TSB | - | - | - | - | -
|  | ACC (Line Side Terminal) | WEG | LST25 | - | - | - | - | -
|  | MC | WEG | CWM9 | 600 | 3 | 5 | 9 | 7.5
|  | ACC (Adapter) | WEG | ECCMP | - | - | - | - | -
E25&034 | E | MSP | WEG | MPW25-3-D063 | 480Y/277 | 3 | 65 | 4 - 6.3 | 3 | 480Y/277 | 3 | 65 | 4.8 | 3 | 262.5734 | 1 ; 5 | E302301 | (Vol1).(Sec1)
|  | ACC (Signaling Block) | WEG | TSB | - | - | - | - | -
|  | ACC (Line Side Terminal) | WEG | LST25 | - | - | - | - | -
|  | MC | WEG | CWM9 | 480 | 3 | 5 | 7.6 | 5
|  | ACC (Adapter) | WEG | ECCMP | - | - | - | - | -
E25&035 | E | MSP | WEG | MPW25-3-D063 | 240 | 3 | 65 | 4 - 6.3 | 1-1/2 | 240 | 3 | 65 | 6 | 1-1/2 | 262.5734 | 1 ; 5 | E302301 | (Vol1).(Sec1)
|  | ACC (Signaling Block) | WEG | TSB | - | - | - | - | -
|  | ACC (Line Side Terminal) | WEG | LST25 | - | - | - | - | -
|  | MC | WEG | CWM9 | 240 | 3 | 5 | 9.6 | 3
|  | ACC (Adapter) | WEG | ECCMP | - | - | - | - | -
E25&036 | E | MSP | WEG | MPW25-3-D063 | 200 | 3 | 65 | 4 - 6.3 | 1 | 200 | 3 | 65 | 4.8 | 1 | 262.5734 | 1 ; 5 | E302301 | (Vol1).(Sec1)
|  | ACC (Signaling Block) | WEG | TSB | - | - | - | - | -
|  | ACC (Line Side Terminal) | WEG | LST25 | - | - | - | - | -
|  | MC | WEG | CWM9 | 200 | 3 | 5 | 11 | 3
|  | ACC (Adapter) | WEG | ECCMP | - | - | - | - | -
E25&037 | E | MSP | WEG | MPW25-3-U010 | 600Y/347 | 3 | 25 | 6.3 - 10 | 7-1/2 | 600Y/347 | 3 | 25 | 9 | 7-1/2 | 262.5734 | 1 ; 5 | E302301 | (Vol1).(Sec1)
|  | ACC (Signaling Block) | WEG | TSB | - | - | - | - | -
|  | ACC (Line Side Terminal) | WEG | LST25 | - | - | - | - | -
|  | MC | WEG | CWM12 | 600 | 3 | 5 | 11 | 10
|  | ACC (Adapter) | WEG | ECCMP | - | - | - | - | -
E25&038 | E | MSP | WEG | MPW25-3-U010 | 480Y/277 | 3 | 65 | 6.3 - 10 | 5 | 480Y/277 | 3 | 65 | 7.6 | 5 | 262.5734 | 1 ; 5 | E302301 | (Vol1).(Sec1)
|  | ACC (Signaling Block) | WEG | TSB | - | - | - | - | -
|  | ACC (Line Side Terminal) | WEG | LST25 | - | - | - | - | -
|  | MC | WEG | CWM12 | 480 | 3 | 5 | 11 | 7-1/2
|  | ACC (Adapter) | WEG | ECCMP | - | - | - | - | -
E25&039 | E | MSP | WEG | MPW25-3-U010 | 240 | 3 | 65 | 6.3 - 10 | 3 | 240 | 3 | 65 | 9.6 | 3 | 262.5734 | 1 ; 5 | E302301 | (Vol1).(Sec1)
|  | ACC (Signaling Block) | WEG | TSB | - | - | - | - | -
|  | ACC (Line Side Terminal) | WEG | LST25 | - | - | - | - | -
|  | MC | WEG | CWM12 | 240 | 3 | 5 | 9.6 | 3
|  | ACC (Adapter) | WEG | ECCMP | - | - | - | - | -
E25&040 | E | MSP | WEG | MPW25-3-U010 | 200 | 3 | 65 | 6.3 - 10 | 2 | 200 | 3 | 65 | 7.8 | 2 | 262.5734 | 1 ; 5 | E302301 | (Vol1).(Sec1)
|  | ACC (Signaling Block) | WEG | TSB | - | - | - | - | -
|  | ACC (Line Side Terminal) | WEG | LST25 | - | - | - | - | -
|  | MC | WEG | CWM12 | 200 | 3 | 5 | 11 | 3
|  | ACC (Adapter) | WEG | ECCMP | - | - | - | - | -
E25&041 | E | MSP | WEG | MPW25-3-U016 | 600Y/347 | 3 | 25 | 10 - 16 | 10 | 600Y/347 | 3 | 25 | 11 | 10 | 262.5734 | 1 ; 5 | E302301 | (Vol1).(Sec1)
|  | ACC (Signaling Block) | WEG | TSB | - | - | - | - | -
|  | ACC (Line Side Terminal) | WEG | LST25 | - | - | - | - | -
|  | MC | WEG | CWM18 | 600 | 3 | 5 | 17 | 15
|  | ACC (Adapter) | WEG | ECCMP | - | - | - | - | -
E25&042 | E | MSP | WEG | MPW25-3-U016 | 480Y/277 | 3 | 65 | 10 - 16 | 10 | 480Y/277 | 3 | 65 | 14 | 10 | 262.5734 | 1 ; 5 | E302301 | (Vol1).(Sec1)
|  | ACC (Signaling Block) | WEG | TSB | - | - | - | - | -
|  | ACC (Line Side Terminal) | WEG | LST25 | - | - | - | - | -
|  | MC | WEG | CWM18 | 480 | 3 | 5 | 14 | 10
|  | ACC (Adapter) | WEG | ECCMP | - | - | - | - | -
E25&043 | E | MSP | WEG | MPW25-3-U016 | 240 | 3 | 65 | 10 - 16 | 5 | 240 | 3 | 65 | 15.2 | 5 | 262.5734 | 1 ; 5 | E302301 | (Vol1).(Sec1)
|  | ACC (Signaling Block) | WEG | TSB | - | - | - | - | -
|  | ACC (Line Side Terminal) | WEG | LST25 | - | - | - | - | -
|  | MC | WEG | CWM18 | 240 | 3 | 5 | 15.2 | 5
|  | ACC (Adapter) | WEG | ECCMP | - | - | - | - | -
E25&044 | E | MSP | WEG | MPW25-3-U016 | 200 | 3 | 65 | 10 - 16 | 3 | 200 | 3 | 65 | 11 | 3 | 262.5734 | 1 ; 5 | E302301 | (Vol1).(Sec1)
|  | ACC (Signaling Block) | WEG | TSB | - | - | - | - | -
|  | ACC (Line Side Terminal) | WEG | LST25 | - | - | - | - | -
|  | MC | WEG | CWM18 | 200 | 3 | 5 | 17.5 | 5
|  | ACC (Adapter) | WEG | ECCMP | - | - | - | - | -
E25&045 | E | MSP | WEG | MPW25-3-U020 | 600Y/347 | 3 | 25 | 16 - 20 | 15 | 600Y/347 | 3 | 25 | 17 | 15 | 262.5734 | 1 ; 5 | E302301 | (Vol1).(Sec1)
|  | ACC (Signaling Block) | WEG | TSB | - | - | - | - | -
|  | ACC (Line Side Terminal) | WEG | LST25 | - | - | - | - | -
|  | MC | WEG | CWM25 | 600 | 3 | 5 | 17 | 15
|  | ACC (Adapter) | WEG | ECCMP | - | - | - | - | -
E25&046 | E | MSP | WEG | MPW25-3-U020 | 200 | 3 | 50 | 16 - 20 | 5 | 200 | 3 | 50 | 17.5 | 5 | 262.5734 | 1 ; 5 | E302301 | (Vol1).(Sec1)
|  | ACC (Signaling Block) | WEG | TSB | - | - | - | - | -
|  | ACC (Line Side Terminal) | WEG | LST25 | - | - | - | - | -
|  | MC | WEG | CWM25 | 200 | 3 | 5 | 25.3 | 7.5
|  | ACC (Adapter) | WEG | ECCMP | - | - | - | - | -
E25&047 | E | MSP | WEG | MPW25-3-U025 | 600Y/347 | 3 | 25 | 20 - 25 | 20 | 600Y/347 | 3 | 25 | 22 | 20 | 262.5734 | 1 ; 5 | E302301 | (Vol1).(Sec1)
|  | ACC (Signaling Block) | WEG | TSB | - | - | - | - | -
|  | ACC (Line Side Terminal) | WEG | LST25 | - | - | - | - | -
|  | MC | WEG | CWM32 | 600 | 3 | 5 | 27 | 25
|  | ACC (Adapter) | WEG | ECCMP | - | - | - | - | -
E25&048 | E | MSP | WEG | MPW25-3-U025 | 480Y/277 | 3 | 50 | 20 - 25 | 15 | 480Y/277 | 3 | 50 | 21 | 15 | 262.5734 | 1 ; 5 | E302301 | (Vol1).(Sec1)
|  | ACC (Signaling Block) | WEG | TSB | - | - | - | - | -
|  | ACC (Line Side Terminal) | WEG | LST25 | - | - | - | - | -
|  | MC | WEG | CWM32 | 480 | 3 | 5 | 27 | 20
|  | ACC (Adapter) | WEG | ECCMP | - | - | - | - | -
E25&049 | E | MSP | WEG | MPW25-3-U025 | 240 | 3 | 50 | 20 - 25 | 7.5 | 240 | 3 | 50 | 22 | 7.5 | 262.5734 | 1 ; 5 | E302301 | (Vol1).(Sec1)
|  | ACC (Signaling Block) | WEG | TSB | - | - | - | - | -
|  | ACC (Line Side Terminal) | WEG | LST25 | - | - | - | - | -
|  | MC | WEG | CWM32 | 240 | 3 | 5 | 28 | 10
|  | ACC (Adapter) | WEG | ECCMP | - | - | - | - | -
E25&050 | E | MSP | WEG | MPW25-3-U025 | 200 | 3 | 50 | 20 - 25 | 7.5 | 200 | 3 | 50 | 25 | 7.5 | 262.5734 | 1 ; 5 | E302301 | (Vol1).(Sec1)
|  | ACC (Signaling Block) | WEG | TSB | - | - | - | - | -
|  | ACC (Line Side Terminal) | WEG | LST25 | - | - | - | - | -
|  | MC | WEG | CWM32 | 200 | 3 | 5 | 32.2 | 10
|  | ACC (Adapter) | WEG | ECCMP | - | - | - | - | -
E25&051 | E | MSP | WEG | MPW25-3-C016 | 600Y/347 | 3 | 50 | 0.1 - 0.16 | - | 600Y/347 | 3 | 50 | 0,16 FLA / 1,6 LRA | - | 516.2617 | 1 ; 5 | E302301 | (Vol1).(Sec1)
|  | ACC (Current Limiter) | WEG | CLT25
|  | ACC (Signaling Block) | WEG | TSB | - | - | - | - | -
|  | ACC (Line Side Terminal) | WEG | LST25 | - | - | - | - | -
|  | MC | WEG | CWM9 | 600 | 3 | 5 | 9 | 7.5
|  | ACC (Adapter) | WEG | ECCMP | - | - | - | - | -
E25&052 | E | MSP | WEG | MPW25-3-C016 | 480Y/277 | 3 | 100 | 0.1 - 0.16 | - | 480Y/277 | 3 | 100 | 0,16 FLA / 1,6 LRA | - | 516.2617 | 1 ; 5 | E302301 | (Vol1).(Sec1)
|  | ACC (Current Limiter) | WEG | CLT25
|  | ACC (Signaling Block) | WEG | TSB | - | - | - | - | -
|  | ACC (Line Side Terminal) | WEG | LST25 | - | - | - | - | -
|  | MC | WEG | CWM9 | 480 | 3 | 5 | 7.6 | 5
|  | ACC (Adapter) | WEG | ECCMP | - | - | - | - | -
E25&053 | E | MSP | WEG | MPW25-3-C016 | 240 | 3 | 100 | 0.1 - 0.16 | - | 240 | 3 | 100 | 0,16 FLA / 1,6 LRA | - | 516.2617 | 1 ; 5 | E302301 | (Vol1).(Sec1)
|  | ACC (Current Limiter) | WEG | CLT25
|  | ACC (Signaling Block) | WEG | TSB | - | - | - | - | -
|  | ACC (Line Side Terminal) | WEG | LST25 | - | - | - | - | -
|  | MC | WEG | CWM9 | 240 | 3 | 5 | 9.6 | 3
|  | ACC (Adapter) | WEG | ECCMP | - | - | - | - | -
E25&054 | E | MSP | WEG | MPW25-3-C016 | 200 | 3 | 100 | 0.1 - 0.16 | - | 200 | 3 | 100 | 0,16 FLA / 1,6 LRA | - | 516.2617 | 1 ; 5 | E302301 | (Vol1).(Sec1)
|  | ACC (Current Limiter) | WEG | CLT25
|  | ACC (Signaling Block) | WEG | TSB | - | - | - | - | -
|  | ACC (Line Side Terminal) | WEG | LST25 | - | - | - | - | -
|  | MC | WEG | CWM9 | 200 | 3 | 5 | 11 | 3
|  | ACC (Adapter) | WEG | ECCMP | - | - | - | - | -
E25&055 | E | MSP | WEG | MPW25-3-C025 | 600Y/347 | 3 | 50 | 0.16 - 0.25 | - | 600Y/347 | 3 | 50 | 0,25 FLA / 2,5 LRA | - | 516.2617 | 1 ; 5 | E302301 | (Vol1).(Sec1)
|  | ACC (Current Limiter) | WEG | CLT25
|  | ACC (Signaling Block) | WEG | TSB | - | - | - | - | -
|  | ACC (Line Side Terminal) | WEG | LST25 | - | - | - | - | -
|  | MC | WEG | CWM9 | 600 | 3 | 5 | 9 | 7.5
|  | ACC (Adapter) | WEG | ECCMP | - | - | - | - | -
E25&056 | E | MSP | WEG | MPW25-3-C025 | 480Y/277 | 3 | 100 | 0.16 - 0.25 | - | 480Y/277 | 3 | 100 | 0,25 FLA / 2,5 LRA | - | 516.2617 | 1 ; 5 | E302301 | (Vol1).(Sec1)
|  | ACC (Current Limiter) | WEG | CLT25
|  | ACC (Signaling Block) | WEG | TSB | - | - | - | - | -
|  | ACC (Line Side Terminal) | WEG | LST25 | - | - | - | - | -
|  | MC | WEG | CWM9 | 480 | 3 | 5 | 7.6 | 5
|  | ACC (Adapter) | WEG | ECCMP | - | - | - | - | -
E25&057 | E | MSP | WEG | MPW25-3-C025 | 240 | 3 | 100 | 0.16 - 0.25 | - | 240 | 3 | 100 | 0,25 FLA / 2,5 LRA | - | 516.2617 | 1 ; 5 | E302301 | (Vol1).(Sec1)
|  | ACC (Current Limiter) | WEG | CLT25
|  | ACC (Signaling Block) | WEG | TSB | - | - | - | - | -
|  | ACC (Line Side Terminal) | WEG | LST25 | - | - | - | - | -
|  | MC | WEG | CWM9 | 240 | 3 | 5 | 9.6 | 3
|  | ACC (Adapter) | WEG | ECCMP | - | - | - | - | -
E25&058 | E | MSP | WEG | MPW25-3-C025 | 200 | 3 | 100 | 0.16 - 0.25 | - | 200 | 3 | 100 | 0,25 FLA / 2,5 LRA | - | 516.2617 | 1 ; 5 | E302301 | (Vol1).(Sec1)
|  | ACC (Current Limiter) | WEG | CLT25
|  | ACC (Signaling Block) | WEG | TSB | - | - | - | - | -
|  | ACC (Line Side Terminal) | WEG | LST25 | - | - | - | - | -
|  | MC | WEG | CWM9 | 200 | 3 | 5 | 11 | 3
|  | ACC (Adapter) | WEG | ECCMP | - | - | - | - | -
E25&059 | E | MSP | WEG | MPW25-3-D004 | 600Y/347 | 3 | 50 | 0.25 - 0.4 | - | 600Y/347 | 3 | 50 | 0,40 FLA / 4,0 LRA | - | 516.2617 | 1 ; 5 | E302301 | (Vol1).(Sec1)
|  | ACC (Current Limiter) | WEG | CLT25
|  | ACC (Signaling Block) | WEG | TSB | - | - | - | - | -
|  | ACC (Line Side Terminal) | WEG | LST25 | - | - | - | - | -
|  | MC | WEG | CWM9 | 600 | 3 | 5 | 9 | 7.5
|  | ACC (Adapter) | WEG | ECCMP | - | - | - | - | -
E25&060 | E | MSP | WEG | MPW25-3-D004 | 480Y/277 | 3 | 100 | 0.25 - 0.4 | - | 480Y/277 | 3 | 100 | 0,40 FLA / 4,0 LRA | - | 516.2617 | 1 ; 5 | E302301 | (Vol1).(Sec1)
|  | ACC (Current Limiter) | WEG | CLT25
|  | ACC (Signaling Block) | WEG | TSB | - | - | - | - | -
|  | ACC (Line Side Terminal) | WEG | LST25 | - | - | - | - | -
|  | MC | WEG | CWM9 | 480 | 3 | 5 | 7.6 | 5
|  | ACC (Adapter) | WEG | ECCMP | - | - | - | - | -
E25&061 | E | MSP | WEG | MPW25-3-D004 | 240 | 3 | 100 | 0.25 - 0.4 | - | 240 | 3 | 100 | 0,40 FLA / 4,0 LRA | - | 516.2617 | 1 ; 5 | E302301 | (Vol1).(Sec1)
|  | ACC (Current Limiter) | WEG | CLT25
|  | ACC (Signaling Block) | WEG | TSB | - | - | - | - | -
|  | ACC (Line Side Terminal) | WEG | LST25 | - | - | - | - | -
|  | MC | WEG | CWM9 | 240 | 3 | 5 | 9.6 | 3
|  | ACC (Adapter) | WEG | ECCMP | - | - | - | - | -
E25&062 | E | MSP | WEG | MPW25-3-D004 | 200 | 3 | 100 | 0.25 - 0.4 | - | 200 | 3 | 100 | 0,40 FLA / 4,0 LRA | - | 516.2617 | 1 ; 5 | E302301 | (Vol1).(Sec1)
|  | ACC (Current Limiter) | WEG | CLT25
|  | ACC (Signaling Block) | WEG | TSB | - | - | - | - | -
|  | ACC (Line Side Terminal) | WEG | LST25 | - | - | - | - | -
|  | MC | WEG | CWM9 | 200 | 3 | 5 | 11 | 3
|  | ACC (Adapter) | WEG | ECCMP | - | - | - | - | -
E25&063 | E | MSP | WEG | MPW25-3-C063 | 600Y/347 | 3 | 50 | 0.4 - 0.63 | - | 600Y/347 | 3 | 50 | 0,63 FLA / 6,3 LRA | - | 516.2617 | 1 ; 5 | E302301 | (Vol1).(Sec1)
|  | ACC (Current Limiter) | WEG | CLT25
|  | ACC (Signaling Block) | WEG | TSB | - | - | - | - | -
|  | ACC (Line Side Terminal) | WEG | LST25 | - | - | - | - | -
|  | MC | WEG | CWM9 | 600 | 3 | 5 | 9 | 7.5
|  | ACC (Adapter) | WEG | ECCMP | - | - | - | - | -
E25&064 | E | MSP | WEG | MPW25-3-C063 | 480Y/277 | 3 | 100 | 0.4 - 0.63 | - | 480Y/277 | 3 | 100 | 0,63 FLA / 6,3 LRA | - | 516.2617 | 1 ; 5 | E302301 | (Vol1).(Sec1)
|  | ACC (Current Limiter) | WEG | CLT25
|  | ACC (Signaling Block) | WEG | TSB | - | - | - | - | -
|  | ACC (Line Side Terminal) | WEG | LST25 | - | - | - | - | -
|  | MC | WEG | CWM9 | 480 | 3 | 5 | 7.6 | 5
|  | ACC (Adapter) | WEG | ECCMP | - | - | - | - | -
E25&065 | E | MSP | WEG | MPW25-3-C063 | 240 | 3 | 100 | 0.4 - 0.63 | - | 240 | 3 | 100 | 0,63 FLA / 6,3 LRA | - | 516.2617 | 1 ; 5 | E302301 | (Vol1).(Sec1)
|  | ACC (Current Limiter) | WEG | CLT25
|  | ACC (Signaling Block) | WEG | TSB | - | - | - | - | -
|  | ACC (Line Side Terminal) | WEG | LST25 | - | - | - | - | -
|  | MC | WEG | CWM9 | 240 | 3 | 5 | 9.6 | 3
|  | ACC (Adapter) | WEG | ECCMP | - | - | - | - | -
E25&066 | E | MSP | WEG | MPW25-3-C063 | 200 | 3 | 100 | 0.4 - 0.63 | - | 200 | 3 | 100 | 0,63 FLA / 6,3 LRA | - | 516.2617 | 1 ; 5 | E302301 | (Vol1).(Sec1)
|  | ACC (Current Limiter) | WEG | CLT25
|  | ACC (Signaling Block) | WEG | TSB | - | - | - | - | -
|  | ACC (Line Side Terminal) | WEG | LST25 | - | - | - | - | -
|  | MC | WEG | CWM9 | 200 | 3 | 5 | 11 | 3
|  | ACC (Adapter) | WEG | ECCMP | - | - | - | - | -
E25&067 | E | MSP | WEG | MPW25-3-U001 | 600Y/347 | 3 | 50 | 0.63 - 1 | 1/2 | 600Y/347 | 3 | 50 | 0.9 | 1/2 | 516.2617 | 1 ; 5 | E302301 | (Vol1).(Sec1)
|  | ACC (Current Limiter) | WEG | CLT25
|  | ACC (Signaling Block) | WEG | TSB | - | - | - | - | -
|  | ACC (Line Side Terminal) | WEG | LST25 | - | - | - | - | -
|  | MC | WEG | CWM9 | 600 | 3 | 5 | 9 | 7.5
|  | ACC (Adapter) | WEG | ECCMP | - | - | - | - | -
E25&068 | E | MSP | WEG | MPW25-3-U001 | 480Y/277 | 3 | 100 | 0.63 - 1 | - | 480Y/277 | 3 | 100 | 1,0 FLA / 10,0 LRA | - | 516.2617 | 1 ; 5 | E302301 | (Vol1).(Sec1)
|  | ACC (Current Limiter) | WEG | CLT25
|  | ACC (Signaling Block) | WEG | TSB | - | - | - | - | -
|  | ACC (Line Side Terminal) | WEG | LST25 | - | - | - | - | -
|  | MC | WEG | CWM9 | 480 | 3 | 5 | 7.6 | 5
|  | ACC (Adapter) | WEG | ECCMP | - | - | - | - | -
E25&069 | E | MSP | WEG | MPW25-3-U001 | 240 | 3 | 100 | 0.63 - 1 | - | 240 | 3 | 100 | 1,0 FLA / 10,0 LRA | - | 516.2617 | 1 ; 5 | E302301 | (Vol1).(Sec1)
|  | ACC (Current Limiter) | WEG | CLT25
|  | ACC (Signaling Block) | WEG | TSB | - | - | - | - | -
|  | ACC (Line Side Terminal) | WEG | LST25 | - | - | - | - | -
|  | MC | WEG | CWM9 | 240 | 3 | 5 | 9.6 | 3
|  | ACC (Adapter) | WEG | ECCMP | - | - | - | - | -
E25&070 | E | MSP | WEG | MPW25-3-U001 | 200 | 3 | 100 | 0.63 - 1 | - | 200 | 3 | 100 | 1,0 FLA / 10,0 LRA | - | 516.2617 | 1 ; 5 | E302301 | (Vol1).(Sec1)
|  | ACC (Current Limiter) | WEG | CLT25
|  | ACC (Signaling Block) | WEG | TSB | - | - | - | - | -
|  | ACC (Line Side Terminal) | WEG | LST25 | - | - | - | - | -
|  | MC | WEG | CWM9 | 200 | 3 | 5 | 11 | 3
|  | ACC (Adapter) | WEG | ECCMP | - | - | - | - | -
E25&071 | E | MSP | WEG | MPW25-3-D016 | 600Y/347 | 3 | 50 | 1 - 1.6 | 0.75 | 600Y/347 | 3 | 50 | 1.3 | 0.75 | 516.2617 | 1 ; 5 | E302301 | (Vol1).(Sec1)
|  | ACC (Current Limiter) | WEG | CLT25
|  | ACC (Signaling Block) | WEG | TSB | - | - | - | - | -
|  | ACC (Line Side Terminal) | WEG | LST25 | - | - | - | - | -
|  | MC | WEG | CWM9 | 600 | 3 | 5 | 9 | 7.5
|  | ACC (Adapter) | WEG | ECCMP | - | - | - | - | -
E25&072 | E | MSP | WEG | MPW25-3-D016 | 480Y/277 | 3 | 100 | 1 - 1.6 | 3/4 | 480Y/277 | 3 | 100 | 1.6 | 3/4 | 516.2617 | 1 ; 5 | E302301 | (Vol1).(Sec1)
|  | ACC (Current Limiter) | WEG | CLT25
|  | ACC (Signaling Block) | WEG | TSB | - | - | - | - | -
|  | ACC (Line Side Terminal) | WEG | LST25 | - | - | - | - | -
|  | MC | WEG | CWM9 | 480 | 3 | 5 | 7.6 | 5
|  | ACC (Adapter) | WEG | ECCMP | - | - | - | - | -
E25&073 | E | MSP | WEG | MPW25-3-D016 | 240 | 3 | 100 | 1 - 1.6 | - | 240 | 3 | 100 | 1,6 FLA / 16,0 LRA | - | 516.2617 | 1 ; 5 | E302301 | (Vol1).(Sec1)
|  | ACC (Current Limiter) | WEG | CLT25
|  | ACC (Signaling Block) | WEG | TSB | - | - | - | - | -
|  | ACC (Line Side Terminal) | WEG | LST25 | - | - | - | - | -
|  | MC | WEG | CWM9 | 240 | 3 | 5 | 9.6 | 3
|  | ACC (Adapter) | WEG | ECCMP | - | - | - | - | -
E25&074 | E | MSP | WEG | MPW25-3-D016 | 200 | 3 | 100 | 1 - 1.6 | - | 200 | 3 | 100 | 1,6 FLA / 16,0 LRA | - | 516.2617 | 1 ; 5 | E302301 | (Vol1).(Sec1)
|  | ACC (Current Limiter) | WEG | CLT25
|  | ACC (Signaling Block) | WEG | TSB | - | - | - | - | -
|  | ACC (Line Side Terminal) | WEG | LST25 | - | - | - | - | -
|  | MC | WEG | CWM9 | 200 | 3 | 5 | 11 | 3
|  | ACC (Adapter) | WEG | ECCMP | - | - | - | - | -
E25&075 | E | MSP | WEG | MPW25-3-D025 | 600Y/347 | 3 | 50 | 1.6 - 2.5 | 1-1/2 | 600Y/347 | 3 | 50 | 2.4 | 1-1/2 | 516.2617 | 1 ; 5 | E302301 | (Vol1).(Sec1)
|  | ACC (Current Limiter) | WEG | CLT25
|  | ACC (Signaling Block) | WEG | TSB | - | - | - | - | -
|  | ACC (Line Side Terminal) | WEG | LST25 | - | - | - | - | -
|  | MC | WEG | CWM9 | 600 | 3 | 5 | 9 | 7.5
|  | ACC (Adapter) | WEG | ECCMP | - | - | - | - | -
E25&076 | E | MSP | WEG | MPW25-3-D025 | 480Y/277 | 3 | 100 | 1.6 - 2.5 | 1 | 480Y/277 | 3 | 100 | 2.1 | 1 | 516.2617 | 1 ; 5 | E302301 | (Vol1).(Sec1)
|  | ACC (Current Limiter) | WEG | CLT25
|  | ACC (Signaling Block) | WEG | TSB | - | - | - | - | -
|  | ACC (Line Side Terminal) | WEG | LST25 | - | - | - | - | -
|  | MC | WEG | CWM9 | 480 | 3 | 5 | 7.6 | 5
|  | ACC (Adapter) | WEG | ECCMP | - | - | - | - | -
E25&077 | E | MSP | WEG | MPW25-3-D025 | 240 | 3 | 100 | 1.6 - 2.5 | 1/2 | 240 | 3 | 100 | 2.2 | 1/2 | 516.2617 | 1 ; 5 | E302301 | (Vol1).(Sec1)
|  | ACC (Current Limiter) | WEG | CLT25
|  | ACC (Signaling Block) | WEG | TSB | - | - | - | - | -
|  | ACC (Line Side Terminal) | WEG | LST25 | - | - | - | - | -
|  | MC | WEG | CWM9 | 240 | 3 | 5 | 9.6 | 3
|  | ACC (Adapter) | WEG | ECCMP | - | - | - | - | -
E25&078 | E | MSP | WEG | MPW25-3-D025 | 200 | 3 | 100 | 1.6 - 2.5 | 1/2 | 200 | 3 | 100 | 2.5 | 1/2 | 516.2617 | 1 ; 5 | E302301 | (Vol1).(Sec1)
|  | ACC (Current Limiter) | WEG | CLT25
|  | ACC (Signaling Block) | WEG | TSB | - | - | - | - | -
|  | ACC (Line Side Terminal) | WEG | LST25 | - | - | - | - | -
|  | MC | WEG | CWM9 | 200 | 3 | 5 | 11 | 3
|  | ACC (Adapter) | WEG | ECCMP | - | - | - | - | -
E25&079 | E | MSP | WEG | MPW25-3-U004 | 600Y/347 | 3 | 50 | 2.5 - 4 | 3 | 600Y/347 | 3 | 50 | 3.9 | 3 | 516.2617 | 1 ; 5 | E302301 | (Vol1).(Sec1)
|  | ACC (Current Limiter) | WEG | CLT25
|  | ACC (Signaling Block) | WEG | TSB | - | - | - | - | -
|  | ACC (Line Side Terminal) | WEG | LST25 | - | - | - | - | -
|  | MC | WEG | CWM9 | 600 | 3 | 5 | 9 | 7.5
|  | ACC (Adapter) | WEG | ECCMP | - | - | - | - | -
E25&080 | E | MSP | WEG | MPW25-3-U004 | 480Y/277 | 3 | 100 | 2.5 - 4 | 2 | 480Y/277 | 3 | 100 | 3.4 | 2 | 516.2617 | 1 ; 5 | E302301 | (Vol1).(Sec1)
|  | ACC (Current Limiter) | WEG | CLT25
|  | ACC (Signaling Block) | WEG | TSB | - | - | - | - | -
|  | ACC (Line Side Terminal) | WEG | LST25 | - | - | - | - | -
|  | MC | WEG | CWM9 | 480 | 3 | 5 | 7.6 | 5
|  | ACC (Adapter) | WEG | ECCMP | - | - | - | - | -
E25&081 | E | MSP | WEG | MPW25-3-U004 | 240 | 3 | 100 | 2.5 - 4 | 0.75 | 240 | 3 | 100 | 3.2 | 0.75 | 516.2617 | 1 ; 5 | E302301 | (Vol1).(Sec1)
|  | ACC (Current Limiter) | WEG | CLT25
|  | ACC (Signaling Block) | WEG | TSB | - | - | - | - | -
|  | ACC (Line Side Terminal) | WEG | LST25 | - | - | - | - | -
|  | MC | WEG | CWM9 | 240 | 3 | 5 | 9.6 | 3
|  | ACC (Adapter) | WEG | ECCMP | - | - | - | - | -
E25&082 | E | MSP | WEG | MPW25-3-U004 | 200 | 3 | 100 | 2.5 - 4 | 3/4 | 200 | 3 | 100 | 3.7 | 3/4 | 516.2617 | 1 ; 5 | E302301 | (Vol1).(Sec1)
|  | ACC (Current Limiter) | WEG | CLT25
|  | ACC (Signaling Block) | WEG | TSB | - | - | - | - | -
|  | ACC (Line Side Terminal) | WEG | LST25 | - | - | - | - | -
|  | MC | WEG | CWM9 | 200 | 3 | 5 | 11 | 3
|  | ACC (Adapter) | WEG | ECCMP | - | - | - | - | -
E25&083 | E | MSP | WEG | MPW25-3-D063 | 600Y/347 | 3 | 50 | 4 - 6.3 | 5 | 600Y/347 | 3 | 50 | 6.1 | 5 | 516.2617 | 1 ; 5 | E302301 | (Vol1).(Sec1)
|  | ACC (Current Limiter) | WEG | CLT25
|  | ACC (Signaling Block) | WEG | TSB | - | - | - | - | -
|  | ACC (Line Side Terminal) | WEG | LST25 | - | - | - | - | -
|  | MC | WEG | CWM9 | 600 | 3 | 5 | 9 | 7.5
|  | ACC (Adapter) | WEG | ECCMP | - | - | - | - | -
E25&084 | E | MSP | WEG | MPW25-3-D063 | 480Y/277 | 3 | 100 | 4 - 6.3 | 3 | 480Y/277 | 3 | 100 | 4.8 | 3 | 516.2617 | 1 ; 5 | E302301 | (Vol1).(Sec1)
|  | ACC (Current Limiter) | WEG | CLT25
|  | ACC (Signaling Block) | WEG | TSB | - | - | - | - | -
|  | ACC (Line Side Terminal) | WEG | LST25 | - | - | - | - | -
|  | MC | WEG | CWM9 | 480 | 3 | 5 | 7.6 | 5
|  | ACC (Adapter) | WEG | ECCMP | - | - | - | - | -
E25&085 | E | MSP | WEG | MPW25-3-D063 | 240 | 3 | 100 | 4 - 6.3 | 1-1/2 | 240 | 3 | 100 | 6 | 1-1/2 | 516.2617 | 1 ; 5 | E302301 | (Vol1).(Sec1)
|  | ACC (Current Limiter) | WEG | CLT25
|  | ACC (Signaling Block) | WEG | TSB | - | - | - | - | -
|  | ACC (Line Side Terminal) | WEG | LST25 | - | - | - | - | -
|  | MC | WEG | CWM9 | 240 | 3 | 5 | 9.6 | 3
|  | ACC (Adapter) | WEG | ECCMP | - | - | - | - | -
E25&086 | E | MSP | WEG | MPW25-3-D063 | 200 | 3 | 100 | 4 - 6.3 | 1 | 200 | 3 | 100 | 4.8 | 1 | 516.2617 | 1 ; 5 | E302301 | (Vol1).(Sec1)
|  | ACC (Current Limiter) | WEG | CLT25
|  | ACC (Signaling Block) | WEG | TSB | - | - | - | - | -
|  | ACC (Line Side Terminal) | WEG | LST25 | - | - | - | - | -
|  | MC | WEG | CWM9 | 200 | 3 | 5 | 11 | 3
|  | ACC (Adapter) | WEG | ECCMP | - | - | - | - | -
E25&087 | E | MSP | WEG | MPW25-3-U010 | 600Y/347 | 3 | 50 | 6.3 - 10 | 7-1/2 | 600Y/347 | 3 | 50 | 9 | 7-1/2 | 516.2617 | 1 ; 5 | E302301 | (Vol1).(Sec1)
|  | ACC (Current Limiter) | WEG | CLT25
|  | ACC (Signaling Block) | WEG | TSB | - | - | - | - | -
|  | ACC (Line Side Terminal) | WEG | LST25 | - | - | - | - | -
|  | MC | WEG | CWM9 | 600 | 3 | 5 | 9 | 7.5
|  | ACC (Adapter) | WEG | ECCMP | - | - | - | - | -
E25&088 | E | MSP | WEG | MPW25-3-U010 | 480Y/277 | 3 | 100 | 6.3 - 10 | 5 | 480Y/277 | 3 | 100 | 7.6 | 5 | 516.2617 | 1 ; 5 | E302301 | (Vol1).(Sec1)
|  | ACC (Current Limiter) | WEG | CLT25
|  | ACC (Signaling Block) | WEG | TSB | - | - | - | - | -
|  | ACC (Line Side Terminal) | WEG | LST25 | - | - | - | - | -
|  | MC | WEG | CWM9 | 480 | 3 | 5 | 7.6 | 5
|  | ACC (Adapter) | WEG | ECCMP | - | - | - | - | -
E25&089 | E | MSP | WEG | MPW25-3-U010 | 240 | 3 | 100 | 6.3 - 10 | 3 | 240 | 3 | 100 | 9.6 | 3 | 516.2617 | 1 ; 5 | E302301 | (Vol1).(Sec1)
|  | ACC (Current Limiter) | WEG | CLT25
|  | ACC (Signaling Block) | WEG | TSB | - | - | - | - | -
|  | ACC (Line Side Terminal) | WEG | LST25 | - | - | - | - | -
|  | MC | WEG | CWM9 | 240 | 3 | 5 | 9.6 | 3
|  | ACC (Adapter) | WEG | ECCMP | - | - | - | - | -
E25&090 | E | MSP | WEG | MPW25-3-U010 | 200 | 3 | 100 | 6.3 - 10 | 2 | 200 | 3 | 100 | 7.8 | 2 | 516.2617 | 1 ; 5 | E302301 | (Vol1).(Sec1)
|  | ACC (Current Limiter) | WEG | CLT25
|  | ACC (Signaling Block) | WEG | TSB | - | - | - | - | -
|  | ACC (Line Side Terminal) | WEG | LST25 | - | - | - | - | -
|  | MC | WEG | CWM9 | 200 | 3 | 5 | 11 | 3
|  | ACC (Adapter) | WEG | ECCMP | - | - | - | - | -
E25&091 | E | MSP | WEG | MPW25-3-U016 | 600Y/347 | 3 | 50 | 10 - 16 | 10 | 600Y/347 | 3 | 50 | 11 | 10 | 516.2617 | 1 ; 5 | E302301 | (Vol1).(Sec1)
|  | ACC (Current Limiter) | WEG | CLT25
|  | ACC (Signaling Block) | WEG | TSB | - | - | - | - | -
|  | ACC (Line Side Terminal) | WEG | LST25 | - | - | - | - | -
|  | MC | WEG | CWM18 | 600 | 3 | 5 | 17 | 15
|  | ACC (Adapter) | WEG | ECCMP | - | - | - | - | -
E25&092 | E | MSP | WEG | MPW25-3-U016 | 480Y/277 | 3 | 100 | 10 - 16 | 10 | 480Y/277 | 3 | 100 | 14 | 10 | 516.2617 | 1 ; 5 | E302301 | (Vol1).(Sec1)
|  | ACC (Current Limiter) | WEG | CLT25
|  | ACC (Signaling Block) | WEG | TSB | - | - | - | - | -
|  | ACC (Line Side Terminal) | WEG | LST25 | - | - | - | - | -
|  | MC | WEG | CWM18 | 480 | 3 | 5 | 14 | 10
|  | ACC (Adapter) | WEG | ECCMP | - | - | - | - | -
E25&093 | E | MSP | WEG | MPW25-3-U016 | 240 | 3 | 100 | 10 - 16 | 5 | 240 | 3 | 100 | 15.2 | 5 | 516.2617 | 1 ; 5 | E302301 | (Vol1).(Sec1)
|  | ACC (Current Limiter) | WEG | CLT25
|  | ACC (Signaling Block) | WEG | TSB | - | - | - | - | -
|  | ACC (Line Side Terminal) | WEG | LST25 | - | - | - | - | -
|  | MC | WEG | CWM18 | 240 | 3 | 5 | 15.2 | 5
|  | ACC (Adapter) | WEG | ECCMP | - | - | - | - | -
E25&094 | E | MSP | WEG | MPW25-3-U016 | 200 | 3 | 100 | 10 - 16 | 3 | 200 | 3 | 100 | 11 | 3 | 516.2617 | 1 ; 5 | E302301 | (Vol1).(Sec1)
|  | ACC (Current Limiter) | WEG | CLT25
|  | ACC (Signaling Block) | WEG | TSB | - | - | - | - | -
|  | ACC (Line Side Terminal) | WEG | LST25 | - | - | - | - | -
|  | MC | WEG | CWM18 | 200 | 3 | 5 | 17.5 | 5
|  | ACC (Adapter) | WEG | ECCMP | - | - | - | - | -
E25&095 | E | MSP | WEG | MPW25-3-U020 | 600Y/347 | 3 | 50 | 16 - 20 | 15 | 600Y/347 | 3 | 50 | 17 | 15 | 516.2617 | 1 ; 5 | E302301 | (Vol1).(Sec1)
|  | ACC (Current Limiter) | WEG | CLT25
|  | ACC (Signaling Block) | WEG | TSB | - | - | - | - | -
|  | ACC (Line Side Terminal) | WEG | LST25 | - | - | - | - | -
|  | MC | WEG | CWM25 | 600 | 3 | 5 | 17 | 15
|  | ACC (Adapter) | WEG | ECCMP | - | - | - | - | -
E25&096 | E | MSP | WEG | MPW25-3-U020 | 200 | 3 | 100 | 16 - 20 | 5 | 200 | 3 | 100 | 17.5 | 5 | 516.2617 | 1 ; 5 | E302301 | (Vol1).(Sec1)
|  | ACC (Current Limiter) | WEG | CLT25
|  | ACC (Signaling Block) | WEG | TSB | - | - | - | - | -
|  | ACC (Line Side Terminal) | WEG | LST25 | - | - | - | - | -
|  | MC | WEG | CWM25 | 200 | 3 | 5 | 25.3 | 7.5
|  | ACC (Adapter) | WEG | ECCMP | - | - | - | - | -
E25&097 | E | MSP | WEG | MPW25-3-U025 | 600Y/347 | 3 | 50 | 20 - 25 | 20 | 600Y/347 | 3 | 50 | 22 | 20 | 516.2617 | 1 ; 5 | E302301 | (Vol1).(Sec1)
|  | ACC (Current Limiter) | WEG | CLT25
|  | ACC (Signaling Block) | WEG | TSB | - | - | - | - | -
|  | ACC (Line Side Terminal) | WEG | LST25 | - | - | - | - | -
|  | MC | WEG | CWM32 | 600 | 3 | 5 | 27 | 25
|  | ACC (Adapter) | WEG | ECCMP | - | - | - | - | -
E25&098 | E | MSP | WEG | MPW25-3-U025 | 480Y/277 | 3 | 100 | 20 - 25 | 15 | 480Y/277 | 3 | 100 | 21 | 15 | 516.2617 | 1 ; 5 | E302301 | (Vol1).(Sec1)
|  | ACC (Current Limiter) | WEG | CLT25
|  | ACC (Signaling Block) | WEG | TSB | - | - | - | - | -
|  | ACC (Line Side Terminal) | WEG | LST25 | - | - | - | - | -
|  | MC | WEG | CWM32 | 480 | 3 | 5 | 27 | 20
|  | ACC (Adapter) | WEG | ECCMP | - | - | - | - | -
E25&099 | E | MSP | WEG | MPW25-3-U025 | 240 | 3 | 100 | 20 - 25 | 7-1/2 | 240 | 3 | 100 | 22 | 7-1/2 | 516.2617 | 1 ; 5 | E302301 | (Vol1).(Sec1)
|  | ACC (Current Limiter) | WEG | CLT25
|  | ACC (Signaling Block) | WEG | TSB | - | - | - | - | -
|  | ACC (Line Side Terminal) | WEG | LST25 | - | - | - | - | -
|  | MC | WEG | CWM32 | 240 | 3 | 5 | 28 | 10
|  | ACC (Adapter) | WEG | ECCMP | - | - | - | - | -
E25&100 | E | MSP | WEG | MPW25-3-U025 | 200 | 3 | 100 | 20 - 25 | 7-1/2 | 200 | 3 | 100 | 25 | 7-1/2 | 516.2617 | 1 ; 5 | E302301 | (Vol1).(Sec1)
|  | ACC (Current Limiter) | WEG | CLT25
|  | ACC (Signaling Block) | WEG | TSB | - | - | - | - | -
|  | ACC (Line Side Terminal) | WEG | LST25 | - | - | - | - | -
|  | MC | WEG | CWM32 | 200 | 3 | 5 | 32.2 | 10
|  | ACC (Adapter) | WEG | ECCMP | - | - | - | - | -
E40&101 | E | MSP | WEG | MPW40-3-C016 | 600Y/347 | 3 | 25 | 0.1 - 0.16 | - | 600Y/347 | 3 | 25 | 0,16 FLA / 1,6 LRA | - | 262.5734 | 1 ; 5 | E302301 | (Vol1).(Sec1)
|  | ACC (Signaling Block) | WEG | TSB | - | - | - | - | -
|  | ACC (Line Side Terminal) | WEG | LST25 | - | - | - |  | -
|  | MC | WEG | CWM9 | 600 | 3 | 5 | 9 | 7.5
|  | ACC (Adapter) | WEG | ECCMP | - | - | - | - | -
E40&102 | E | MSP | WEG | MPW40-3-C016 | 480Y/277 | 3 | 65 | 0.1 - 0.16 | - | 480Y/277 | 3 | 65 | 0,16 FLA / 1,6 LRA | - | 262.5734 | 1 ; 5 | E302301 | (Vol1).(Sec1)
|  | ACC (Signaling Block) | WEG | TSB | - | - | - | - | -
|  | ACC (Line Side Terminal) | WEG | LST25 | - | - | - |  | -
|  | MC | WEG | CWM9 | 480 | 3 | 5 | 7.6 | 5
|  | ACC (Adapter) | WEG | ECCMP | - | - | - | - | -
E40&103 | E | MSP | WEG | MPW40-3-C016 | 240 | 3 | 65 | 0.1 - 0.16 | - | 240 | 3 | 65 | 0,16 FLA / 1,6 LRA | - | 262.5734 | 1 ; 5 | E302301 | (Vol1).(Sec1)
|  | ACC (Signaling Block) | WEG | TSB | - | - | - | - | -
|  | ACC (Line Side Terminal) | WEG | LST25 | - | - | - | - | -
|  | MC | WEG | CWM9 | 240 | 3 | 5 | 9.6 | 3
|  | ACC (Adapter) | WEG | ECCMP | - | - | - | - | -
E40&104 | E | MSP | WEG | MPW40-3-C016 | 200 | 3 | 65 | 0.1 - 0.16 | - | 200 | 3 | 65 | 0,16 FLA / 1,6 LRA | - | 262.5734 | 1 ; 5 | E302301 | (Vol1).(Sec1)
|  | ACC (Signaling Block) | WEG | TSB | - | - | - | - | -
|  | ACC (Line Side Terminal) | WEG | LST25 | - | - | - | - | -
|  | MC | WEG | CWM9 | 200 | 3 | 5 | 11 | 3
|  | ACC (Adapter) | WEG | ECCMP | - | - | - | - | -
E40&105 | E | MSP | WEG | MPW40-3-C025 | 600Y/347 | 3 | 25 | 0.16 - 0.25 | - | 600Y/347 | 3 | 25 | 0,25 FLA / 2,5 LRA | - | 262.5734 | 1 ; 5 | E302301 | (Vol1).(Sec1)
|  | ACC (Signaling Block) | WEG | TSB | - | - | - | - | -
|  | ACC (Line Side Terminal) | WEG | LST25 | - | - | - | - | -
|  | MC | WEG | CWM9 | 600 | 3 | 5 | 9 | 7.5
|  | ACC (Adapter) | WEG | ECCMP | - | - | - | - | -
E40&106 | E | MSP | WEG | MPW40-3-C025 | 480Y/277 | 3 | 65 | 0.16 - 0.25 | - | 480Y/277 | 3 | 65 | 0,25 FLA / 2,5 LRA | - | 262.5734 | 1 ; 5 | E302301 | (Vol1).(Sec1)
|  | ACC (Signaling Block) | WEG | TSB | - | - | - | - | -
|  | ACC (Line Side Terminal) | WEG | LST25 | - | - | - | - | -
|  | MC | WEG | CWM9 | 480 | 3 | 5 | 7.6 | 5
|  | ACC (Adapter) | WEG | ECCMP | - | - | - | - | -
E40&107 | E | MSP | WEG | MPW40-3-C025 | 240 | 3 | 65 | 0.16 - 0.25 | - | 240 | 3 | 65 | 0,25 FLA / 2,5 LRA | - | 262.5734 | 1 ; 5 | E302301 | (Vol1).(Sec1)
|  | ACC (Signaling Block) | WEG | TSB | - | - | - | - | -
|  | ACC (Line Side Terminal) | WEG | LST25 | - | - | - | - | -
|  | MC | WEG | CWM9 | 240 | 3 | 5 | 9.6 | 3
|  | ACC (Adapter) | WEG | ECCMP | - | - | - | - | -
E40&108 | E | MSP | WEG | MPW40-3-C025 | 200 | 3 | 65 | 0.16 - 0.25 | - | 200 | 3 | 65 | 0,25 FLA / 2,5 LRA | - | 262.5734 | 1 ; 5 | E302301 | (Vol1).(Sec1)
|  | ACC (Signaling Block) | WEG | TSB | - | - | - | - | -
|  | ACC (Line Side Terminal) | WEG | LST25 | - | - | - | - | -
|  | MC | WEG | CWM9 | 200 | 3 | 5 | 11 | 3
|  | ACC (Adapter) | WEG | ECCMP | - | - | - | - | -
E40&109 | E | MSP | WEG | MPW40-3-D004 | 600Y/347 | 3 | 25 | 0.25 - 0.4 | - | 600Y/347 | 3 | 25 | 0,40 FLA / 4,0 LRA | - | 262.5734 | 1 ; 5 | E302301 | (Vol1).(Sec1)
|  | ACC (Signaling Block) | WEG | TSB | - | - | - | - | -
|  | ACC (Line Side Terminal) | WEG | LST25 | - | - | - | - | -
|  | MC | WEG | CWM9 | 600 | 3 | 5 | 9 | 7.5
|  | ACC (Adapter) | WEG | ECCMP | - | - | - | - | -
E40&110 | E | MSP | WEG | MPW40-3-D004 | 480Y/277 | 3 | 65 | 0.25 - 0.4 | - | 480Y/277 | 3 | 65 | 0,40 FLA / 4,0 LRA | - | 262.5734 | 1 ; 5 | E302301 | (Vol1).(Sec1)
|  | ACC (Signaling Block) | WEG | TSB | - | - | - | - | -
|  | ACC (Line Side Terminal) | WEG | LST25 | - | - | - | - | -
|  | MC | WEG | CWM9 | 480 | 3 | 5 | 7.6 | 5
|  | ACC (Adapter) | WEG | ECCMP | - | - | - | - | -
E40&111 | E | MSP | WEG | MPW40-3-D004 | 240 | 3 | 65 | 0.25 - 0.4 | - | 240 | 3 | 65 | 0,40 FLA / 4,0 LRA | - | 262.5734 | 1 ; 5 | E302301 | (Vol1).(Sec1)
|  | ACC (Signaling Block) | WEG | TSB | - | - | - | - | -
|  | ACC (Line Side Terminal) | WEG | LST25 | - | - | - | - | -
|  | MC | WEG | CWM9 | 240 | 3 | 5 | 9.6 | 3
|  | ACC (Adapter) | WEG | ECCMP | - | - | - | - | -
E40&112 | E | MSP | WEG | MPW40-3-D004 | 200 | 3 | 65 | 0.25 - 0.4 | - | 200 | 3 | 65 | 0,40 FLA / 4,0 LRA | - | 262.5734 | 1 ; 5 | E302301 | (Vol1).(Sec1)
|  | ACC (Signaling Block) | WEG | TSB | - | - | - | - | -
|  | ACC (Line Side Terminal) | WEG | LST25 | - | - | - | - | -
|  | MC | WEG | CWM9 | 200 | 3 | 5 | 11 | 3
|  | ACC (Adapter) | WEG | ECCMP | - | - | - | - | -
E40&113 | E | MSP | WEG | MPW40-3-C063 | 600Y/347 | 3 | 25 | 0.4 - 0.63 | - | 600Y/347 | 3 | 25 | 0,63 FLA / 6,3 LRA | - | 262.5734 | 1 ; 5 | E302301 | (Vol1).(Sec1)
|  | ACC (Signaling Block) | WEG | TSB | - | - | - | - | -
|  | ACC (Line Side Terminal) | WEG | LST25 | - | - | - | - | -
|  | MC | WEG | CWM9 | 600 | 3 | 5 | 9 | 7.5
|  | ACC (Adapter) | WEG | ECCMP | - | - | - | - | -
E40&114 | E | MSP | WEG | MPW40-3-C063 | 480/277 | 3 | 65 | 0.4 - 0.63 | - | 480Y/277 | 3 | 65 | 0,63 FLA / 6,3 LRA | - | 262.5734 | 1 ; 5 | E302301 | (Vol1).(Sec1)
|  | ACC (Signaling Block) | WEG | TSB | - | - | - | - | -
|  | ACC (Line Side Terminal) | WEG | LST25 | - | - | - | - | -
|  | MC | WEG | CWM9 | 480 | 3 | 5 | 7.6 | 5
|  | ACC (Adapter) | WEG | ECCMP | - | - | - | - | -
E40&115 | E | MSP | WEG | MPW40-3-C063 | 240 | 3 | 65 | 0.4 - 0.63 | - | 240 | 3 | 65 | 0,63 FLA / 6,3 LRA | - | 262.5734 | 1 ; 5 | E302301 | (Vol1).(Sec1)
|  | ACC (Signaling Block) | WEG | TSB | - | - | - | - | -
|  | ACC (Line Side Terminal) | WEG | LST25 | - | - | - | - | -
|  | MC | WEG | CWM9 | 240 | 3 | 5 | 9.6 | 3
|  | ACC (Adapter) | WEG | ECCMP | - | - | - | - | -
E40&116 | E | MSP | WEG | MPW40-3-C063 | 200 | 3 | 65 | 0.4 - 0.63 | - | 200 | 3 | 65 | 0,63 FLA / 6,3 LRA | - | 262.5734 | 1 ; 5 | E302301 | (Vol1).(Sec1)
|  | ACC (Signaling Block) | WEG | TSB | - | - | - | - | -
|  | ACC (Line Side Terminal) | WEG | LST25 | - | - | - | - | -
|  | MC | WEG | CWM9 | 200 | 3 | 5 | 11 | 3
|  | ACC (Adapter) | WEG | ECCMP | - | - | - | - | -
E40&117 | E | MSP | WEG | MPW40-3-U001 | 600Y/347 | 3 | 25 | 0.63 - 1 | 1/2 | 600Y/347 | 3 | 25 | 0.9 | 1/2 | 262.5734 | 1 ; 5 | E302301 | (Vol1).(Sec1)
|  | ACC (Signaling Block) | WEG | TSB | - | - | - | - | -
|  | ACC (Line Side Terminal) | WEG | LST25 | - | - | - | - | -
|  | MC | WEG | CWM9 | 600 | 3 | 5 | 9 | 7.5
|  | ACC (Adapter) | WEG | ECCMP | - | - | - | - | -
E40&118 | E | MSP | WEG | MPW40-3-U001 | 480Y/277 | 3 | 65 | 0.63 - 1 | - | 480Y/277 | 3 | 65 | 1,0 FLA / 10,0 LRA | - | 262.5734 | 1 ; 5 | E302301 | (Vol1).(Sec1)
|  | ACC (Signaling Block) | WEG | TSB | - | - | - | - | -
|  | ACC (Line Side Terminal) | WEG | LST25 | - | - | - | - | -
|  | MC | WEG | CWM9 | 480 | 3 | 5 | 7.6 | 5
|  | ACC (Adapter) | WEG | ECCMP | - | - | - | - | -
E40&119 | E | MSP | WEG | MPW40-3-U001 | 240 | 3 | 65 | 0.63 - 1 | - | 240 | 3 | 65 | 1,0 FLA / 10,0 LRA | - | 262.5734 | 1 ; 5 | E302301 | (Vol1).(Sec1)
|  | ACC (Signaling Block) | WEG | TSB | - | - | - | - | -
|  | ACC (Line Side Terminal) | WEG | LST25 | - | - | - | - | -
|  | MC | WEG | CWM9 | 240 | 3 | 5 | 9.6 | 3
|  | ACC (Adapter) | WEG | ECCMP | - | - | - | - | -
E40&120 | E | MSP | WEG | MPW40-3-U001 | 200 | 3 | 65 | 0.63 - 1 | - | 200 | 3 | 65 | 1,0 FLA / 10,0 LRA | - | 262.5734 | 1 ; 5 | E302301 | (Vol1).(Sec1)
|  | ACC (Signaling Block) | WEG | TSB | - | - | - | - | -
|  | ACC (Line Side Terminal) | WEG | LST25 | - | - | - | - | -
|  | MC | WEG | CWM9 | 200 | 3 | 5 | 11 | 3
|  | ACC (Adapter) | WEG | ECCMP | - | - | - | - | -
E40&121 | E | MSP | WEG | MPW40-3-D016 | 600Y/347 | 3 | 25 | 1 - 1.6 | 0.75 | 600Y/347 | 3 | 25 | 1.3 | 0.75 | 262.5734 | 1 ; 5 | E302301 | (Vol1).(Sec1)
|  | ACC (Signaling Block) | WEG | TSB | - | - | - | - | -
|  | ACC (Line Side Terminal) | WEG | LST25 | - | - | - | - | -
|  | MC | WEG | CWM9 | 600 | 3 | 5 | 9 | 7.5
|  | ACC (Adapter) | WEG | ECCMP | - | - | - | - | -
E40&122 | E | MSP | WEG | MPW40-3-D016 | 480Y/277 | 3 | 65 | 1 - 1.6 | 3/4 | 480Y/277 | 3 | 65 | 1.6 | 3/4 | 262.5734 | 1 ; 5 | E302301 | (Vol1).(Sec1)
|  | ACC (Signaling Block) | WEG | TSB | - | - | - | - | -
|  | ACC (Line Side Terminal) | WEG | LST25 | - | - | - | - | -
|  | MC | WEG | CWM9 | 480 | 3 | 5 | 7.6 | 5
|  | ACC (Adapter) | WEG | ECCMP | - | - | - | - | -
E40&123 | E | MSP | WEG | MPW40-3-D016 | 240 | 3 | 65 | 1 - 1.6 | - | 240 | 3 | 65 | 1,6 FLA / 16,0 LRA | - | 262.5734 | 1 ; 5 | E302301 | (Vol1).(Sec1)
|  | ACC (Signaling Block) | WEG | TSB | - | - | - | - | -
|  | ACC (Line Side Terminal) | WEG | LST25 | - | - | - | - | -
|  | MC | WEG | CWM9 | 240 | 3 | 5 | 9.6 | 3
|  | ACC (Adapter) | WEG | ECCMP | - | - | - | - | -
E40&124 | E | MSP | WEG | MPW40-3-D016 | 200 | 3 | 65 | 1 - 1.6 | - | 200 | 3 | 65 | 1,6 FLA / 16,0 LRA | - | 262.5734 | 1 ; 5 | E302301 | (Vol1).(Sec1)
|  | ACC (Signaling Block) | WEG | TSB | - | - | - | - | -
|  | ACC (Line Side Terminal) | WEG | LST25 | - | - | - | - | -
|  | MC | WEG | CWM9 | 200 | 3 | 5 | 11 | 3
|  | ACC (Adapter) | WEG | ECCMP | - | - | - | - | -
E40&125 | E | MSP | WEG | MPW40-3-D025 | 600Y/347 | 3 | 25 | 1.6 - 2.5 | 1-1/2 | 600Y/347 | 3 | 25 | 2.4 | 1-1/2 | 262.5734 | 1 ; 5 | E302301 | (Vol1).(Sec1)
|  | ACC (Signaling Block) | WEG | TSB | - | - | - | - | -
|  | ACC (Line Side Terminal) | WEG | LST25 | - | - | - | - | -
|  | MC | WEG | CWM9 | 600 | 3 | 5 | 9 | 7.5
|  | ACC (Adapter) | WEG | ECCMP | - | - | - | - | -
E40&126 | E | MSP | WEG | MPW40-3-D025 | 480Y/277 | 3 | 65 | 1.6 - 2.5 | 1 | 480Y/277 | 3 | 65 | 2.1 | 1 | 262.5734 | 1 ; 5 | E302301 | (Vol1).(Sec1)
|  | ACC (Signaling Block) | WEG | TSB | - | - | - | - | -
|  | ACC (Line Side Terminal) | WEG | LST25 | - | - | - | - | -
|  | MC | WEG | CWM9 | 480 | 3 | 5 | 7.6 | 5
|  | ACC (Adapter) | WEG | ECCMP | - | - | - | - | -
E40&127 | E | MSP | WEG | MPW40-3-D025 | 240 | 3 | 65 | 1.6 - 2.5 | 1/2 | 240 | 3 | 65 | 2.2 | 1/2 | 262.5734 | 1 ; 5 | E302301 | (Vol1).(Sec1)
|  | ACC (Signaling Block) | WEG | TSB | - | - | - | - | -
|  | ACC (Line Side Terminal) | WEG | LST25 | - | - | - | - | -
|  | MC | WEG | CWM9 | 240 | 3 | 5 | 9.6 | 3
|  | ACC (Adapter) | WEG | ECCMP | - | - | - | - | -
E40&128 | E | MSP | WEG | MPW40-3-D025 | 200 | 3 | 65 | 1.6 - 2.5 | 1/2 | 200 | 3 | 65 | 2.5 | 1/2 | 262.5734 | 1 ; 5 | E302301 | (Vol1).(Sec1)
|  | ACC (Signaling Block) | WEG | TSB | - | - | - | - | -
|  | ACC (Line Side Terminal) | WEG | LST25 | - | - | - | - | -
|  | MC | WEG | CWM9 | 200 | 3 | 5 | 11 | 3
|  | ACC (Adapter) | WEG | ECCMP | - | - | - | - | -
E40&129 | E | MSP | WEG | MPW40-3-U004 | 600Y/347 | 3 | 25 | 2.5 - 4 | 3 | 600Y/347 | 3 | 25 | 3.9 | 3 | 262.5734 | 1 ; 5 | E302301 | (Vol1).(Sec1)
|  | ACC (Signaling Block) | WEG | TSB | - | - | - | - | -
|  | ACC (Line Side Terminal) | WEG | LST25 | - | - | - | - | -
|  | MC | WEG | CWM9 | 600 | 3 | 5 | 9 | 7.5
|  | ACC (Adapter) | WEG | ECCMP | - | - | - | - | -
E40&130 | E | MSP | WEG | MPW40-3-U004 | 480Y/277 | 3 | 65 | 2.5 - 4 | 2 | 480Y/277 | 3 | 65 | 3.4 | 2 | 262.5734 | 1 ; 5 | E302301 | (Vol1).(Sec1)
|  | ACC (Signaling Block) | WEG | TSB | - | - | - | - | -
|  | ACC (Line Side Terminal) | WEG | LST25 | - | - | - | - | -
|  | MC | WEG | CWM9 | 480 | 3 | 5 | 7.6 | 5
|  | ACC (Adapter) | WEG | ECCMP | - | - | - | - | -
E40&131 | E | MSP | WEG | MPW40-3-U004 | 240 | 3 | 65 | 2.5 - 4 | 0.75 | 240 | 3 | 65 | 3.2 | 0.75 | 262.5734 | 1 ; 5 | E302301 | (Vol1).(Sec1)
|  | ACC (Signaling Block) | WEG | TSB | - | - | - | - | -
|  | ACC (Line Side Terminal) | WEG | LST25 | - | - | - | - | -
|  | MC | WEG | CWM9 | 240 | 3 | 5 | 9.6 | 3
|  | ACC (Adapter) | WEG | ECCMP | - | - | - | - | -
E40&132 | E | MSP | WEG | MPW40-3-U004 | 200 | 3 | 65 | 2.5 - 4 | 3/4 | 200 | 3 | 65 | 3.7 | 3/4 | 262.5734 | 1 ; 5 | E302301 | (Vol1).(Sec1)
|  | ACC (Signaling Block) | WEG | TSB | - | - | - | - | -
|  | ACC (Line Side Terminal) | WEG | LST25 | - | - | - | - | -
|  | MC | WEG | CWM9 | 200 | 3 | 5 | 11 | 3
|  | ACC (Adapter) | WEG | ECCMP | - | - | - | - | -
E40&133 | E | MSP | WEG | MPW40-3-D063 | 600Y/347 | 3 | 25 | 4 - 6.3 | 5 | 600Y/347 | 3 | 25 | 6.1 | 5 | 262.5734 | 1 ; 5 | E302301 | (Vol1).(Sec1)
|  | ACC (Signaling Block) | WEG | TSB | - | - | - | - | -
|  | ACC (Line Side Terminal) | WEG | LST25 | - | - | - | - | -
|  | MC | WEG | CWM9 | 600 | 3 | 5 | 9 | 7.5
|  | ACC (Adapter) | WEG | ECCMP | - | - | - | - | -
E40&134 | E | MSP | WEG | MPW40-3-D063 | 480Y/277 | 3 | 65 | 4 - 6.3 | 3 | 480Y/277 | 3 | 65 | 4.8 | 3 | 262.5734 | 1 ; 5 | E302301 | (Vol1).(Sec1)
|  | ACC (Signaling Block) | WEG | TSB | - | - | - | - | -
|  | ACC (Line Side Terminal) | WEG | LST25 | - | - | - | - | -
|  | MC | WEG | CWM9 | 480 | 3 | 5 | 7.6 | 5
|  | ACC (Adapter) | WEG | ECCMP | - | - | - | - | -
E40&135 | E | MSP | WEG | MPW40-3-D063 | 240 | 3 | 65 | 4 - 6.3 | 1-1/2 | 240 | 3 | 65 | 6 | 1-1/2 | 262.5734 | 1 ; 5 | E302301 | (Vol1).(Sec1)
|  | ACC (Signaling Block) | WEG | TSB | - | - | - | - | -
|  | ACC (Line Side Terminal) | WEG | LST25 | - | - | - | - | -
|  | MC | WEG | CWM9 | 240 | 3 | 5 | 9.6 | 3
|  | ACC (Adapter) | WEG | ECCMP | - | - | - | - | -
E40&136 | E | MSP | WEG | MPW40-3-D063 | 200 | 3 | 65 | 4 - 6.3 | 1 | 200 | 3 | 65 | 4.8 | 1 | 262.5734 | 1 ; 5 | E302301 | (Vol1).(Sec1)
|  | ACC (Signaling Block) | WEG | TSB | - | - | - | - | -
|  | ACC (Line Side Terminal) | WEG | LST25 | - | - | - | - | -
|  | MC | WEG | CWM9 | 200 | 3 | 5 | 11 | 3
|  | ACC (Adapter) | WEG | ECCMP | - | - | - | - | -
E40&137 | E | MSP | WEG | MPW40-3-U010 | 600Y/347 | 3 | 25 | 6.3 - 10 | 7-1/2 | 600Y/347 | 3 | 25 | 9 | 7-1/2 | 262.5734 | 1 ; 5 | E302301 | (Vol1).(Sec1)
|  | ACC (Signaling Block) | WEG | TSB | - | - | - | - | -
|  | ACC (Line Side Terminal) | WEG | LST25 | - | - | - | - | -
|  | MC | WEG | CWM12 | 600 | 3 | 5 | 11 | 10
|  | ACC (Adapter) | WEG | ECCMP | - | - | - | - | -
E40&138 | E | MSP | WEG | MPW40-3-U010 | 480Y/277 | 3 | 65 | 6.3 - 10 | 5 | 480Y/277 | 3 | 65 | 7.6 | 5 | 262.5734 | 1 ; 5 | E302301 | (Vol1).(Sec1)
|  | ACC (Signaling Block) | WEG | TSB | - | - | - | - | -
|  | ACC (Line Side Terminal) | WEG | LST25 | - | - | - | - | -
|  | MC | WEG | CWM12 | 480 | 3 | 5 | 11 | 7-1/2
|  | ACC (Adapter) | WEG | ECCMP | - | - | - | - | -
E40&139 | E | MSP | WEG | MPW40-3-U010 | 240 | 3 | 65 | 6.3 - 10 | 3 | 240 | 3 | 65 | 9.6 | 3 | 262.5734 | 1 ; 5 | E302301 | (Vol1).(Sec1)
|  | ACC (Signaling Block) | WEG | TSB | - | - | - | - | -
|  | ACC (Line Side Terminal) | WEG | LST25 | - | - | - | - | -
|  | MC | WEG | CWM12 | 240 | 3 | 5 | 9.6 | 3
|  | ACC (Adapter) | WEG | ECCMP | - | - | - | - | -
E40&140 | E | MSP | WEG | MPW40-3-U010 | 200 | 3 | 65 | 6.3 - 10 | 2 | 200 | 3 | 65 | 7.8 | 2 | 262.5734 | 1 ; 5 | E302301 | (Vol1).(Sec1)
|  | ACC (Signaling Block) | WEG | TSB | - | - | - | - | -
|  | ACC (Line Side Terminal) | WEG | LST25 | - | - | - | - | -
|  | MC | WEG | CWM12 | 200 | 3 | 5 | 11 | 3
|  | ACC (Adapter) | WEG | ECCMP | - | - | - | - | -
E40&141 | E | MSP | WEG | MPW40-3-U016 | 600Y/347 | 3 | 25 | 10 - 16 | 10 | 600Y/347 | 3 | 25 | 11 | 10 | 262.5734 | 1 ; 5 | E302301 | (Vol1).(Sec1)
|  | ACC (Signaling Block) | WEG | TSB | - | - | - | - | -
|  | ACC (Line Side Terminal) | WEG | LST25 | - | - | - | - | -
|  | MC | WEG | CWM18 | 600 | 3 | 5 | 17 | 15
|  | ACC (Adapter) | WEG | ECCMP | - | - | - | - | -
E40&142 | E | MSP | WEG | MPW40-3-U016 | 480Y/277 | 3 | 65 | 10 - 16 | 10 | 480Y/277 | 3 | 65 | 14 | 10 | 262.5734 | 1 ; 5 | E302301 | (Vol1).(Sec1)
|  | ACC (Signaling Block) | WEG | TSB | - | - | - | - | -
|  | ACC (Line Side Terminal) | WEG | LST25 | - | - | - | - | -
|  | MC | WEG | CWM18 | 480 | 3 | 5 | 14 | 10
|  | ACC (Adapter) | WEG | ECCMP | - | - | - | - | -
E40&143 | E | MSP | WEG | MPW40-3-U016 | 240 | 3 | 50 | 10 - 16 | 5 | 240 | 3 | 65 | 15.2 | 5 | 262.5734 | 1 ; 5 | E302301 | (Vol1).(Sec1)
|  | ACC (Signaling Block) | WEG | TSB | - | - | - | - | -
|  | ACC (Line Side Terminal) | WEG | LST25 | - | - | - | - | -
|  | MC | WEG | CWM18 | 240 | 3 | 5 | 15.2 | 5
|  | ACC (Adapter) | WEG | ECCMP | - | - | - | - | -
E40&144 | E | MSP | WEG | MPW40-3-U016 | 200 | 3 | 50 | 10 - 16 | 3 | 200 | 3 | 65 | 11 | 3 | 262.5734 | 1 ; 5 | E302301 | (Vol1).(Sec1)
|  | ACC (Signaling Block) | WEG | TSB | - | - | - | - | -
|  | ACC (Line Side Terminal) | WEG | LST25 | - | - | - | - | -
|  | MC | WEG | CWM18 | 200 | 3 | 5 | 17.5 | 5
|  | ACC (Adapter) | WEG | ECCMP | - | - | - | - | -
E40&145 | E | MSP | WEG | MPW40-3-U020 | 600Y/347 | 3 | 25 | 16 - 20 | 15 | 600Y/347 | 3 | 25 | 17 | 15 | 262.5734 | 1 ; 5 | E302301 | (Vol1).(Sec1)
|  | ACC (Signaling Block) | WEG | TSB | - | - | - | - | -
|  | ACC (Line Side Terminal) | WEG | LST25 | - | - | - | - | -
|  | MC | WEG | CWM25 | 600 | 3 | 5 | 17 | 15
|  | ACC (Adapter) | WEG | ECCMP | - | - | - | - | -
E40&146 | E | MSP | WEG | MPW40-3-U020 | 200 | 3 | 50 | 16 - 20 | 5 | 200 | 3 | 50 | 17.5 | 5 | 262.5734 | 1 ; 5 | E302301 | (Vol1).(Sec1)
|  | ACC (Signaling Block) | WEG | TSB | - | - | - | - | -
|  | ACC (Line Side Terminal) | WEG | LST25 | - | - | - | - | -
|  | MC | WEG | CWM25 | 200 | 3 | 5 | 25.3 | 7.5
|  | ACC (Adapter) | WEG | ECCMP | - | - | - | - | -
E40&147 | E | MSP | WEG | MPW40-3-U025 | 600Y/347 | 3 | 25 | 20 - 25 | 20 | 600Y/347 | 3 | 25 | 22 | 20 | 262.5734 | 1 ; 5 | E302301 | (Vol1).(Sec1)
|  | ACC (Signaling Block) | WEG | TSB | - | - | - | - | -
|  | ACC (Line Side Terminal) | WEG | LST25 | - | - | - | - | -
|  | MC | WEG | CWM32 | 600 | 3 | 5 | 27 | 25
|  | ACC (Adapter) | WEG | ECCMP | - | - | - | - | -
E40&148 | E | MSP | WEG | MPW40-3-U025 | 480Y/277 | 3 | 50 | 20 - 25 | 15 | 480Y/277 | 3 | 50 | 21 | 15 | 262.5734 | 1 ; 5 | E302301 | (Vol1).(Sec1)
|  | ACC (Signaling Block) | WEG | TSB | - | - | - | - | -
|  | ACC (Line Side Terminal) | WEG | LST25 | - | - | - | - | -
|  | MC | WEG | CWM32 | 480 | 3 | 5 | 27 | 20
|  | ACC (Adapter) | WEG | ECCMP | - | - | - | - | -
E40&149 | E | MSP | WEG | MPW40-3-U025 | 240 | 3 | 50 | 20 - 25 | 7.5 | 240 | 3 | 50 | 22 | 7.5 | 262.5734 | 1 ; 5 | E302301 | (Vol1).(Sec1)
|  | ACC (Signaling Block) | WEG | TSB | - | - | - | - | -
|  | ACC (Line Side Terminal) | WEG | LST25 | - | - | - | - | -
|  | MC | WEG | CWM32 | 240 | 3 | 5 | 28 | 10
|  | ACC (Adapter) | WEG | ECCMP | - | - | - | - | -
E40&150 | E | MSP | WEG | MPW40-3-U025 | 200 | 3 | 50 | 20 - 25 | 7.5 | 200 | 3 | 50 | 25 | 7.5 | 262.5734 | 1 ; 5 | E302301 | (Vol1).(Sec1)
|  | ACC (Signaling Block) | WEG | TSB | - | - | - | - | -
|  | ACC (Line Side Terminal) | WEG | LST25 | - | - | - | - | -
|  | MC | WEG | CWM32 | 200 | 3 | 5 | 32.2 | 10
|  | ACC (Adapter) | WEG | ECCMP | - | - | - | - | -
E40&151 | E | MSP | WEG | MPW40-3-C016 | 600Y/347 | 3 | 50 | 0.1 - 0.16 | - | 600Y/347 | 3 | 50 | 0,16 FLA / 1,6 LRA | - | 516.2617 | 1 ; 5 | E302301 | (Vol1).(Sec1)
|  | ACC (Current Limiter) | WEG | CLT32
|  | ACC (Signaling Block) | WEG | TSB | - | - | - | - | -
|  | ACC (Line Side Terminal) | WEG | LST25 | - | - | - | - | -
|  | MC | WEG | CWM9 | 600 | 3 | 5 | 9 | 7.5
|  | ACC (Adapter) | WEG | ECCMP | - | - | - | - | -
E40&152 | E | MSP | WEG | MPW40-3-C016 | 480Y/277 | 3 | 100 | 0.1 - 0.16 | - | 480Y/277 | 3 | 100 | 0,16 FLA / 1,6 LRA | - | 516.2617 | 1 ; 5 | E302301 | (Vol1).(Sec1)
|  | ACC (Current Limiter) | WEG | CLT32
|  | ACC (Signaling Block) | WEG | TSB | - | - | - | - | -
|  | ACC (Line Side Terminal) | WEG | LST25 | - | - | - | - | -
|  | MC | WEG | CWM9 | 480 | 3 | 5 | 7.6 | 5
|  | ACC (Adapter) | WEG | ECCMP | - | - | - | - | -
E40&153 | E | MSP | WEG | MPW40-3-C016 | 240 | 3 | 100 | 0.1 - 0.16 | - | 240 | 3 | 100 | 0,16 FLA / 1,6 LRA | - | 516.2617 | 1 ; 5 | E302301 | (Vol1).(Sec1)
|  | ACC (Current Limiter) | WEG | CLT32
|  | ACC (Signaling Block) | WEG | TSB | - | - | - | - | -
|  | ACC (Line Side Terminal) | WEG | LST25 | - | - | - | - | -
|  | MC | WEG | CWM9 | 240 | 3 | 5 | 9.6 | 3
|  | ACC (Adapter) | WEG | ECCMP | - | - | - | - | -
E40&154 | E | MSP | WEG | MPW40-3-C016 | 200 | 3 | 100 | 0.1 - 0.16 | - | 200 | 3 | 100 | 0,16 FLA / 1,6 LRA | - | 516.2617 | 1 ; 5 | E302301 | (Vol1).(Sec1)
|  | ACC (Current Limiter) | WEG | CLT32
|  | ACC (Signaling Block) | WEG | TSB | - | - | - | - | -
|  | ACC (Line Side Terminal) | WEG | LST25 | - | - | - | - | -
|  | MC | WEG | CWM9 | 200 | 3 | 5 | 11 | 3
|  | ACC (Adapter) | WEG | ECCMP | - | - | - | - | -
E40&155 | E | MSP | WEG | MPW40-3-C025 | 600Y/347 | 3 | 50 | 0.16 - 0.25 | - | 600Y/347 | 3 | 50 | 0,25 FLA / 2,5 LRA | - | 516.2617 | 1 ; 5 | E302301 | (Vol1).(Sec1)
|  | ACC (Current Limiter) | WEG | CLT32
|  | ACC (Signaling Block) | WEG | TSB | - | - | - | - | -
|  | ACC (Line Side Terminal) | WEG | LST25 | - | - | - | - | -
|  | MC | WEG | CWM9 | 600 | 3 | 5 | 9 | 7.5
|  | ACC (Adapter) | WEG | ECCMP | - | - | - | - | -
E40&156 | E | MSP | WEG | MPW40-3-C025 | 480Y/277 | 3 | 100 | 0.16 - 0.25 | - | 480Y/277 | 3 | 100 | 0,25 FLA / 2,5 LRA | - | 516.2617 | 1 ; 5 | E302301 | (Vol1).(Sec1)
|  | ACC (Current Limiter) | WEG | CLT32
|  | ACC (Signaling Block) | WEG | TSB | - | - | - | - | -
|  | ACC (Line Side Terminal) | WEG | LST25 | - | - | - | - | -
|  | MC | WEG | CWM9 | 480 | 3 | 5 | 7.6 | 5
|  | ACC (Adapter) | WEG | ECCMP | - | - | - | - | -
E40&157 | E | MSP | WEG | MPW40-3-C025 | 240 | 3 | 100 | 0.16 - 0.25 | - | 240 | 3 | 100 | 0,25 FLA / 2,5 LRA | - | 516.2617 | 1 ; 5 | E302301 | (Vol1).(Sec1)
|  | ACC (Current Limiter) | WEG | CLT32
|  | ACC (Signaling Block) | WEG | TSB | - | - | - | - | -
|  | ACC (Line Side Terminal) | WEG | LST25 | - | - | - | - | -
|  | MC | WEG | CWM9 | 240 | 3 | 5 | 9.6 | 3
|  | ACC (Adapter) | WEG | ECCMP | - | - | - | - | -
E40&158 | E | MSP | WEG | MPW40-3-C025 | 200 | 3 | 100 | 0.16 - 0.25 | - | 200 | 3 | 100 | 0,25 FLA / 2,5 LRA | - | 516.2617 | 1 ; 5 | E302301 | (Vol1).(Sec1)
|  | ACC (Current Limiter) | WEG | CLT32
|  | ACC (Signaling Block) | WEG | TSB | - | - | - | - | -
|  | ACC (Line Side Terminal) | WEG | LST25 | - | - | - | - | -
|  | MC | WEG | CWM9 | 200 | 3 | 5 | 11 | 3
|  | ACC (Adapter) | WEG | ECCMP | - | - | - | - | -
E40&159 | E | MSP | WEG | MPW40-3-D004 | 600Y/347 | 3 | 50 | 0.25 - 0.4 | - | 600Y/347 | 3 | 50 | 0,40 FLA / 4,0 LRA | - | 516.2617 | 1 ; 5 | E302301 | (Vol1).(Sec1)
|  | ACC (Current Limiter) | WEG | CLT32
|  | ACC (Signaling Block) | WEG | TSB | - | - | - | - | -
|  | ACC (Line Side Terminal) | WEG | LST25 | - | - | - | - | -
|  | MC | WEG | CWM9 | 600 | 3 | 5 | 9 | 7.5
|  | ACC (Adapter) | WEG | ECCMP | - | - | - | - | -
E40&160 | E | MSP | WEG | MPW40-3-D004 | 480Y/277 | 3 | 100 | 0.25 - 0.4 | - | 480Y/277 | 3 | 100 | 0,40 FLA / 4,0 LRA | - | 516.2617 | 1 ; 5 | E302301 | (Vol1).(Sec1)
|  | ACC (Current Limiter) | WEG | CLT32
|  | ACC (Signaling Block) | WEG | TSB | - | - | - | - | -
|  | ACC (Line Side Terminal) | WEG | LST25 | - | - | - | - | -
|  | MC | WEG | CWM9 | 480 | 3 | 5 | 7.6 | 5
|  | ACC (Adapter) | WEG | ECCMP | - | - | - | - | -
E40&161 | E | MSP | WEG | MPW40-3-D004 | 240 | 3 | 100 | 0.25 - 0.4 | - | 240 | 3 | 100 | 0,40 FLA / 4,0 LRA | - | 516.2617 | 1 ; 5 | E302301 | (Vol1).(Sec1)
|  | ACC (Current Limiter) | WEG | CLT32
|  | ACC (Signaling Block) | WEG | TSB | - | - | - | - | -
|  | ACC (Line Side Terminal) | WEG | LST25 | - | - | - | - | -
|  | MC | WEG | CWM9 | 240 | 3 | 5 | 9.6 | 3
|  | ACC (Adapter) | WEG | ECCMP | - | - | - | - | -
E40&162 | E | MSP | WEG | MPW40-3-D004 | 200 | 3 | 100 | 0.25 - 0.4 | - | 200 | 3 | 100 | 0,40 FLA / 4,0 LRA | - | 516.2617 | 1 ; 5 | E302301 | (Vol1).(Sec1)
|  | ACC (Current Limiter) | WEG | CLT32
|  | ACC (Signaling Block) | WEG | TSB | - | - | - | - | -
|  | ACC (Line Side Terminal) | WEG | LST25 | - | - | - | - | -
|  | MC | WEG | CWM9 | 200 | 3 | 5 | 11 | 3
|  | ACC (Adapter) | WEG | ECCMP | - | - | - | - | -
E40&163 | E | MSP | WEG | MPW40-3-C063 | 600Y/347 | 3 | 50 | 0.4 - 0.63 | - | 600Y/347 | 3 | 50 | 0,63 FLA / 6,3 LRA | - | 516.2617 | 1 ; 5 | E302301 | (Vol1).(Sec1)
|  | ACC (Current Limiter) | WEG | CLT32
|  | ACC (Signaling Block) | WEG | TSB | - | - | - | - | -
|  | ACC (Line Side Terminal) | WEG | LST25 | - | - | - | - | -
|  | MC | WEG | CWM9 | 600 | 3 | 5 | 9 | 7.5
|  | ACC (Adapter) | WEG | ECCMP | - | - | - | - | -
E40&164 | E | MSP | WEG | MPW40-3-C063 | 480Y/277 | 3 | 100 | 0.4 - 0.63 | - | 480Y/277 | 3 | 100 | 0,63 FLA / 6,3 LRA | - | 516.2617 | 1 ; 5 | E302301 | (Vol1).(Sec1)
|  | ACC (Current Limiter) | WEG | CLT32
|  | ACC (Signaling Block) | WEG | TSB | - | - | - | - | -
|  | ACC (Line Side Terminal) | WEG | LST25 | - | - | - | - | -
|  | MC | WEG | CWM9 | 480 | 3 | 5 | 7.6 | 5
|  | ACC (Adapter) | WEG | ECCMP | - | - | - | - | -
E40&165 | E | MSP | WEG | MPW40-3-C063 | 240 | 3 | 100 | 0.4 - 0.63 | - | 240 | 3 | 100 | 0,63 FLA / 6,3 LRA | - | 516.2617 | 1 ; 5 | E302301 | (Vol1).(Sec1)
|  | ACC (Current Limiter) | WEG | CLT32
|  | ACC (Signaling Block) | WEG | TSB | - | - | - | - | -
|  | ACC (Line Side Terminal) | WEG | LST25 | - | - | - | - | -
|  | MC | WEG | CWM9 | 240 | 3 | 5 | 9.6 | 3
|  | ACC (Adapter) | WEG | ECCMP | - | - | - | - | -
E40&166 | E | MSP | WEG | MPW40-3-C063 | 200 | 3 | 100 | 0.4 - 0.63 | - | 200 | 3 | 100 | 0,63 FLA / 6,3 LRA | - | 516.2617 | 1 ; 5 | E302301 | (Vol1).(Sec1)
|  | ACC (Current Limiter) | WEG | CLT32
|  | ACC (Signaling Block) | WEG | TSB | - | - | - | - | -
|  | ACC (Line Side Terminal) | WEG | LST25 | - | - | - | - | -
|  | MC | WEG | CWM9 | 200 | 3 | 5 | 11 | 3
|  | ACC (Adapter) | WEG | ECCMP | - | - | - | - | -
E40&167 | E | MSP | WEG | MPW40-3-U001 | 600Y/347 | 3 | 50 | 0.63 - 1 | 1/2 | 600Y/347 | 3 | 50 | 0.9 | 1/2 | 516.2617 | 1 ; 5 | E302301 | (Vol1).(Sec1)
|  | ACC (Current Limiter) | WEG | CLT32
|  | ACC (Signaling Block) | WEG | TSB | - | - | - | - | -
|  | ACC (Line Side Terminal) | WEG | LST25 | - | - | - | - | -
|  | MC | WEG | CWM9 | 600 | 3 | 5 | 9 | 7.5
|  | ACC (Adapter) | WEG | ECCMP | - | - | - | - | -
E40&168 | E | MSP | WEG | MPW40-3-U001 | 480Y/277 | 3 | 100 | 0.63 - 1 | - | 480Y/277 | 3 | 100 | 1,0 FLA / 10,0 LRA | - | 516.2617 | 1 ; 5 | E302301 | (Vol1).(Sec1)
|  | ACC (Current Limiter) | WEG | CLT32
|  | ACC (Signaling Block) | WEG | TSB | - | - | - | - | -
|  | ACC (Line Side Terminal) | WEG | LST25 | - | - | - | - | -
|  | MC | WEG | CWM9 | 480 | 3 | 5 | 7.6 | 5
|  | ACC (Adapter) | WEG | ECCMP | - | - | - | - | -
E40&169 | E | MSP | WEG | MPW40-3-U001 | 240 | 3 | 100 | 0.63 - 1 | - | 240 | 3 | 100 | 1,0 FLA / 10,0 LRA | - | 516.2617 | 1 ; 5 | E302301 | (Vol1).(Sec1)
|  | ACC (Current Limiter) | WEG | CLT32
|  | ACC (Signaling Block) | WEG | TSB | - | - | - | - | -
|  | ACC (Line Side Terminal) | WEG | LST25 | - | - | - | - | -
|  | MC | WEG | CWM9 | 240 | 3 | 5 | 9.6 | 3
|  | ACC (Adapter) | WEG | ECCMP | - | - | - | - | -
E40&170 | E | MSP | WEG | MPW40-3-U001 | 200 | 3 | 100 | 0.63 - 1 | - | 200 | 3 | 100 | 1,0 FLA / 10,0 LRA | - | 516.2617 | 1 ; 5 | E302301 | (Vol1).(Sec1)
|  | ACC (Current Limiter) | WEG | CLT32
|  | ACC (Signaling Block) | WEG | TSB | - | - | - | - | -
|  | ACC (Line Side Terminal) | WEG | LST25 | - | - | - | - | -
|  | MC | WEG | CWM9 | 200 | 3 | 5 | 11 | 3
|  | ACC (Adapter) | WEG | ECCMP | - | - | - | - | -
E40&171 | E | MSP | WEG | MPW40-3-D016 | 600Y/347 | 3 | 50 | 1 - 1.6 | 0.75 | 600Y/347 | 3 | 50 | 1.3 | 0.75 | 516.2617 | 1 ; 5 | E302301 | (Vol1).(Sec1)
|  | ACC (Current Limiter) | WEG | CLT32
|  | ACC (Signaling Block) | WEG | TSB | - | - | - | - | -
|  | ACC (Line Side Terminal) | WEG | LST25 | - | - | - | - | -
|  | MC | WEG | CWM9 | 600 | 3 | 5 | 9 | 7.5
|  | ACC (Adapter) | WEG | ECCMP | - | - | - | - | -
E40&172 | E | MSP | WEG | MPW40-3-D016 | 480Y/277 | 3 | 100 | 1 - 1.6 | 3/4 | 480Y/277 | 3 | 100 | 1.6 | 3/4 | 516.2617 | 1 ; 5 | E302301 | (Vol1).(Sec1)
|  | ACC (Current Limiter) | WEG | CLT32
|  | ACC (Signaling Block) | WEG | TSB | - | - | - | - | -
|  | ACC (Line Side Terminal) | WEG | LST25 | - | - | - | - | -
|  | MC | WEG | CWM9 | 480 | 3 | 5 | 7.6 | 5
|  | ACC (Adapter) | WEG | ECCMP | - | - | - | - | -
E40&173 | E | MSP | WEG | MPW40-3-D016 | 240 | 3 | 100 | 1 - 1.6 | - | 240 | 3 | 100 | 1,6 FLA / 16,0 LRA | - | 516.2617 | 1 ; 5 | E302301 | (Vol1).(Sec1)
|  | ACC (Current Limiter) | WEG | CLT32
|  | ACC (Signaling Block) | WEG | TSB | - | - | - | - | -
|  | ACC (Line Side Terminal) | WEG | LST25 | - | - | - | - | -
|  | MC | WEG | CWM9 | 240 | 3 | 5 | 9.6 | 3
|  | ACC (Adapter) | WEG | ECCMP | - | - | - | - | -
E40&174 | E | MSP | WEG | MPW40-3-D016 | 200 | 3 | 100 | 1 - 1.6 | - | 200 | 3 | 100 | 1,6 FLA / 16,0 LRA | - | 516.2617 | 1 ; 5 | E302301 | (Vol1).(Sec1)
|  | ACC (Current Limiter) | WEG | CLT32
|  | ACC (Signaling Block) | WEG | TSB | - | - | - | - | -
|  | ACC (Line Side Terminal) | WEG | LST25 | - | - | - | - | -
|  | MC | WEG | CWM9 | 200 | 3 | 5 | 11 | 3
|  | ACC (Adapter) | WEG | ECCMP | - | - | - | - | -
E40&175 | E | MSP | WEG | MPW40-3-D025 | 600Y/347 | 3 | 50 | 1.6 - 2.5 | 1-1/2 | 600Y/347 | 3 | 50 | 2.4 | 1-1/2 | 516.2617 | 1 ; 5 | E302301 | (Vol1).(Sec1)
|  | ACC (Current Limiter) | WEG | CLT32
|  | ACC (Signaling Block) | WEG | TSB | - | - | - | - | -
|  | ACC (Line Side Terminal) | WEG | LST25 | - | - | - | - | -
|  | MC | WEG | CWM9 | 600 | 3 | 5 | 9 | 7.5
|  | ACC (Adapter) | WEG | ECCMP | - | - | - | - | -
E40&176 | E | MSP | WEG | MPW40-3-D025 | 480Y/277 | 3 | 100 | 1.6 - 2.5 | 1 | 480Y/277 | 3 | 100 | 2.1 | 1 | 516.2617 | 1 ; 5 | E302301 | (Vol1).(Sec1)
|  | ACC (Current Limiter) | WEG | CLT32
|  | ACC (Signaling Block) | WEG | TSB | - | - | - | - | -
|  | ACC (Line Side Terminal) | WEG | LST25 | - | - | - | - | -
|  | MC | WEG | CWM9 | 480 | 3 | 5 | 7.6 | 5
|  | ACC (Adapter) | WEG | ECCMP | - | - | - | - | -
E40&177 | E | MSP | WEG | MPW40-3-D025 | 240 | 3 | 100 | 1.6 - 2.5 | 1/2 | 240 | 3 | 100 | 2.2 | 1/2 | 516.2617 | 1 ; 5 | E302301 | (Vol1).(Sec1)
|  | ACC (Current Limiter) | WEG | CLT32
|  | ACC (Signaling Block) | WEG | TSB | - | - | - | - | -
|  | ACC (Line Side Terminal) | WEG | LST25 | - | - | - | - | -
|  | MC | WEG | CWM9 | 240 | 3 | 5 | 9.6 | 3
|  | ACC (Adapter) | WEG | ECCMP | - | - | - | - | -
E40&178 | E | MSP | WEG | MPW40-3-D025 | 200 | 3 | 100 | 1.6 - 2.5 | 1/2 | 200 | 3 | 100 | 2.5 | 1/2 | 516.2617 | 1 ; 5 | E302301 | (Vol1).(Sec1)
|  | ACC (Current Limiter) | WEG | CLT32
|  | ACC (Signaling Block) | WEG | TSB | - | - | - | - | -
|  | ACC (Line Side Terminal) | WEG | LST25 | - | - | - | - | -
|  | MC | WEG | CWM9 | 200 | 3 | 5 | 11 | 3
|  | ACC (Adapter) | WEG | ECCMP | - | - | - | - | -
E40&179 | E | MSP | WEG | MPW40-3-U004 | 600Y/347 | 3 | 50 | 2.5 - 4 | 3 | 600Y/347 | 3 | 50 | 3.9 | 3 | 516.2617 | 1 ; 5 | E302301 | (Vol1).(Sec1)
|  | ACC (Current Limiter) | WEG | CLT32
|  | ACC (Signaling Block) | WEG | TSB | - | - | - | - | -
|  | ACC (Line Side Terminal) | WEG | LST25 | - | - | - | - | -
|  | MC | WEG | CWM9 | 600 | 3 | 5 | 9 | 7.5
|  | ACC (Adapter) | WEG | ECCMP | - | - | - | - | -
E40&180 | E | MSP | WEG | MPW40-3-U004 | 480Y/277 | 3 | 100 | 2.5 - 4 | 2 | 480Y/277 | 3 | 100 | 3.4 | 2 | 516.2617 | 1 ; 5 | E302301 | (Vol1).(Sec1)
|  | ACC (Current Limiter) | WEG | CLT32
|  | ACC (Signaling Block) | WEG | TSB | - | - | - | - | -
|  | ACC (Line Side Terminal) | WEG | LST25 | - | - | - | - | -
|  | MC | WEG | CWM9 | 480 | 3 | 5 | 7.6 | 5
|  | ACC (Adapter) | WEG | ECCMP | - | - | - | - | -
E40&181 | E | MSP | WEG | MPW40-3-U004 | 240 | 3 | 100 | 2.5 - 4 | 0.75 | 240 | 3 | 100 | 3.2 | 0.75 | 516.2617 | 1 ; 5 | E302301 | (Vol1).(Sec1)
|  | ACC (Current Limiter) | WEG | CLT32
|  | ACC (Signaling Block) | WEG | TSB | - | - | - | - | -
|  | ACC (Line Side Terminal) | WEG | LST25 | - | - | - | - | -
|  | MC | WEG | CWM9 | 240 | 3 | 5 | 9.6 | 3
|  | ACC (Adapter) | WEG | ECCMP | - | - | - | - | -
E40&182 | E | MSP | WEG | MPW40-3-U004 | 200 | 3 | 100 | 2.5 - 4 | 3/4 | 200 | 3 | 100 | 3.7 | 3/4 | 516.2617 | 1 ; 5 | E302301 | (Vol1).(Sec1)
|  | ACC (Current Limiter) | WEG | CLT32
|  | ACC (Signaling Block) | WEG | TSB | - | - | - | - | -
|  | ACC (Line Side Terminal) | WEG | LST25 | - | - | - | - | -
|  | MC | WEG | CWM9 | 200 | 3 | 5 | 11 | 3
|  | ACC (Adapter) | WEG | ECCMP | - | - | - | - | -
E40&183 | E | MSP | WEG | MPW40-3-D063 | 600Y/347 | 3 | 50 | 4 - 6.3 | 5 | 600Y/347 | 3 | 50 | 6.1 | 5 | 516.2617 | 1 ; 5 | E302301 | (Vol1).(Sec1)
|  | ACC (Current Limiter) | WEG | CLT32
|  | ACC (Signaling Block) | WEG | TSB | - | - | - | - | -
|  | ACC (Line Side Terminal) | WEG | LST25 | - | - | - | - | -
|  | MC | WEG | CWM9 | 600 | 3 | 5 | 9 | 7.5
|  | ACC (Adapter) | WEG | ECCMP | - | - | - | - | -
E40&184 | E | MSP | WEG | MPW40-3-D063 | 480Y/277 | 3 | 100 | 4 - 6.3 | 3 | 480Y/277 | 3 | 100 | 4.8 | 3 | 516.2617 | 1 ; 5 | E302301 | (Vol1).(Sec1)
|  | ACC (Current Limiter) | WEG | CLT32
|  | ACC (Signaling Block) | WEG | TSB | - | - | - | - | -
|  | ACC (Line Side Terminal) | WEG | LST25 | - | - | - | - | -
|  | MC | WEG | CWM9 | 480 | 3 | 5 | 7.6 | 5
|  | ACC (Adapter) | WEG | ECCMP | - | - | - | - | -
E40&185 | E | MSP | WEG | MPW40-3-D063 | 240 | 3 | 100 | 4 - 6.3 | 1-1/2 | 240 | 3 | 100 | 6 | 1-1/2 | 516.2617 | 1 ; 5 | E302301 | (Vol1).(Sec1)
|  | ACC (Current Limiter) | WEG | CLT32
|  | ACC (Signaling Block) | WEG | TSB | - | - | - | - | -
|  | ACC (Line Side Terminal) | WEG | LST25 | - | - | - | - | -
|  | MC | WEG | CWM9 | 240 | 3 | 5 | 9.6 | 3
|  | ACC (Adapter) | WEG | ECCMP | - | - | - | - | -
E40&186 | E | MSP | WEG | MPW40-3-D063 | 200 | 3 | 100 | 4 - 6.3 | 1 | 200 | 3 | 100 | 4.8 | 1 | 516.2617 | 1 ; 5 | E302301 | (Vol1).(Sec1)
|  | ACC (Current Limiter) | WEG | CLT32
|  | ACC (Signaling Block) | WEG | TSB | - | - | - | - | -
|  | ACC (Line Side Terminal) | WEG | LST25 | - | - | - | - | -
|  | MC | WEG | CWM9 | 200 | 3 | 5 | 11 | 3
|  | ACC (Adapter) | WEG | ECCMP | - | - | - | - | -
E40&187 | E | MSP | WEG | MPW40-3-U010 | 600Y/347 | 3 | 50 | 6.3 - 10 | 7-1/2 | 600Y/347 | 3 | 50 | 9 | 7-1/2 | 516.2617 | 1 ; 5 | E302301 | (Vol1).(Sec1)
|  | ACC (Current Limiter) | WEG | CLT32
|  | ACC (Signaling Block) | WEG | TSB | - | - | - | - | -
|  | ACC (Line Side Terminal) | WEG | LST25 | - | - | - | - | -
|  | MC | WEG | CWM9 | 600 | 3 | 5 | 9 | 7.5
|  | ACC (Adapter) | WEG | ECCMP | - | - | - | - | -
E40&188 | E | MSP | WEG | MPW40-3-U010 | 480Y/277 | 3 | 100 | 6.3 - 10 | 5 | 480Y/277 | 3 | 100 | 7.6 | 5 | 516.2617 | 1 ; 5 | E302301 | (Vol1).(Sec1)
|  | ACC (Current Limiter) | WEG | CLT32
|  | ACC (Signaling Block) | WEG | TSB | - | - | - | - | -
|  | ACC (Line Side Terminal) | WEG | LST25 | - | - | - | - | -
|  | MC | WEG | CWM9 | 480 | 3 | 5 | 7.6 | 5
|  | ACC (Adapter) | WEG | ECCMP | - | - | - | - | -
E40&189 | E | MSP | WEG | MPW40-3-U010 | 240 | 3 | 100 | 6.3 - 10 | 3 | 240 | 3 | 100 | 9.6 | 3 | 516.2617 | 1 ; 5 | E302301 | (Vol1).(Sec1)
|  | ACC (Current Limiter) | WEG | CLT32
|  | ACC (Signaling Block) | WEG | TSB | - | - | - | - | -
|  | ACC (Line Side Terminal) | WEG | LST25 | - | - | - | - | -
|  | MC | WEG | CWM9 | 240 | 3 | 5 | 9.6 | 3
|  | ACC (Adapter) | WEG | ECCMP | - | - | - | - | -
E40&190 | E | MSP | WEG | MPW40-3-U010 | 200 | 3 | 100 | 6.3 - 10 | 2 | 200 | 3 | 100 | 7.8 | 2 | 516.2617 | 1 ; 5 | E302301 | (Vol1).(Sec1)
|  | ACC (Current Limiter) | WEG | CLT32
|  | ACC (Signaling Block) | WEG | TSB | - | - | - | - | -
|  | ACC (Line Side Terminal) | WEG | LST25 | - | - | - | - | -
|  | MC | WEG | CWM9 | 200 | 3 | 5 | 11 | 3
|  | ACC (Adapter) | WEG | ECCMP | - | - | - | - | -
E40&191 | E | MSP | WEG | MPW40-3-U016 | 600Y/347 | 3 | 50 | 10 - 16 | 10 | 600Y/347 | 3 | 50 | 11 | 10 | 516.2617 | 1 ; 5 | E302301 | (Vol1).(Sec1)
|  | ACC (Current Limiter) | WEG | CLT32
|  | ACC (Signaling Block) | WEG | TSB | - | - | - | - | -
|  | ACC (Line Side Terminal) | WEG | LST25 | - | - | - | - | -
|  | MC | WEG | CWM18 | 600 | 3 | 5 | 17 | 15
|  | ACC (Adapter) | WEG | ECCMP | - | - | - | - | -
E40&192 | E | MSP | WEG | MPW40-3-U016 | 480Y/277 | 3 | 100 | 10 - 16 | 10 | 480Y/277 | 3 | 100 | 14 | 10 | 516.2617 | 1 ; 5 | E302301 | (Vol1).(Sec1)
|  | ACC (Current Limiter) | WEG | CLT32
|  | ACC (Signaling Block) | WEG | TSB | - | - | - | - | -
|  | ACC (Line Side Terminal) | WEG | LST25 | - | - | - | - | -
|  | MC | WEG | CWM18 | 480 | 3 | 5 | 14 | 10
|  | ACC (Adapter) | WEG | ECCMP | - | - | - | - | -
E40&193 | E | MSP | WEG | MPW40-3-U016 | 240 | 3 | 100 | 10 - 16 | 5 | 240 | 3 | 100 | 15.2 | 5 | 516.2617 | 1 ; 5 | E302301 | (Vol1).(Sec1)
|  | ACC (Current Limiter) | WEG | CLT32
|  | ACC (Signaling Block) | WEG | TSB | - | - | - | - | -
|  | ACC (Line Side Terminal) | WEG | LST25 | - | - | - | - | -
|  | MC | WEG | CWM18 | 240 | 3 | 5 | 15.2 | 5
|  | ACC (Adapter) | WEG | ECCMP | - | - | - | - | -
E40&194 | E | MSP | WEG | MPW40-3-U016 | 200 | 3 | 100 | 10 - 16 | 3 | 200 | 3 | 100 | 11 | 3 | 516.2617 | 1 ; 5 | E302301 | (Vol1).(Sec1)
|  | ACC (Current Limiter) | WEG | CLT32
|  | ACC (Signaling Block) | WEG | TSB | - | - | - | - | -
|  | ACC (Line Side Terminal) | WEG | LST25 | - | - | - | - | -
|  | MC | WEG | CWM18 | 200 | 3 | 5 | 17.5 | 5
|  | ACC (Adapter) | WEG | ECCMP | - | - | - | - | -
E40&195 | E | MSP | WEG | MPW40-3-U020 | 600Y/347 | 3 | 50 | 16 - 20 | 15 | 600Y/347 | 3 | 50 | 17 | 15 | 516.2617 | 1 ; 5 | E302301 | (Vol1).(Sec1)
|  | ACC (Current Limiter) | WEG | CLT32
|  | ACC (Signaling Block) | WEG | TSB | - | - | - | - | -
|  | ACC (Line Side Terminal) | WEG | LST25 | - | - | - | - | -
|  | MC | WEG | CWM25 | 600 | 3 | 5 | 17 | 15
|  | ACC (Adapter) | WEG | ECCMP | - | - | - | - | -
E40&196 | E | MSP | WEG | MPW40-3-U020 | 200 | 3 | 100 | 16 - 20 | 5 | 200 | 3 | 100 | 17.5 | 5 | 516.2617 | 1 ; 5 | E302301 | (Vol1).(Sec1)
|  | ACC (Current Limiter) | WEG | CLT32
|  | ACC (Signaling Block) | WEG | TSB | - | - | - | - | -
|  | ACC (Line Side Terminal) | WEG | LST25 | - | - | - | - | -
|  | MC | WEG | CWM25 | 200 | 3 | 5 | 25.3 | 7.5
|  | ACC (Adapter) | WEG | ECCMP | - | - | - | - | -
E40&197 | E | MSP | WEG | MPW40-3-U025 | 600Y/347 | 3 | 50 | 20 - 25 | 20 | 600Y/347 | 3 | 50 | 22 | 20 | 516.2617 | 1 ; 5 | E302301 | (Vol1).(Sec1)
|  | ACC (Current Limiter) | WEG | CLT32
|  | ACC (Signaling Block) | WEG | TSB | - | - | - | - | -
|  | ACC (Line Side Terminal) | WEG | LST25 | - | - | - | - | -
|  | MC | WEG | CWM32 | 600 | 3 | 5 | 27 | 25
|  | ACC (Adapter) | WEG | ECCMP | - | - | - | - | -
E40&198 | E | MSP | WEG | MPW40-3-U025 | 480Y/277 | 3 | 100 | 20 - 25 | 15 | 480Y/277 | 3 | 100 | 21 | 15 | 516.2617 | 1 ; 5 | E302301 | (Vol1).(Sec1)
|  | ACC (Current Limiter) | WEG | CLT32
|  | ACC (Signaling Block) | WEG | TSB | - | - | - | - | -
|  | ACC (Line Side Terminal) | WEG | LST25 | - | - | - | - | -
|  | MC | WEG | CWM32 | 480 | 3 | 5 | 27 | 20
|  | ACC (Adapter) | WEG | ECCMP | - | - | - | - | -
E40&199 | E | MSP | WEG | MPW40-3-U025 | 240 | 3 | 100 | 20 - 25 | 7-1/2 | 240 | 3 | 100 | 22 | 7-1/2 | 516.2617 | 1 ; 5 | E302301 | (Vol1).(Sec1)
|  | ACC (Current Limiter) | WEG | CLT32
|  | ACC (Signaling Block) | WEG | TSB | - | - | - | - | -
|  | ACC (Line Side Terminal) | WEG | LST25 | - | - | - | - | -
|  | MC | WEG | CWM32 | 240 | 3 | 5 | 28 | 10
|  | ACC (Adapter) | WEG | ECCMP | - | - | - | - | -
E40&200 | E | MSP | WEG | MPW40-3-U025 | 200 | 3 | 100 | 20 - 25 | 7-1/2 | 200 | 3 | 100 | 25 | 7-1/2 | 516.2617 | 1 ; 5 | E302301 | (Vol1).(Sec1)
|  | ACC (Current Limiter) | WEG | CLT32
|  | ACC (Signaling Block) | WEG | TSB | - | - | - | - | -
|  | ACC (Line Side Terminal) | WEG | LST25 | - | - | - | - | -
|  | MC | WEG | CWM32 | 200 | 3 | 5 | 32.2 | 10
|  | ACC (Adapter) | WEG | ECCMP | - | - | - | - | -
CofA:
| 1 | All of the specified individual components of the combination motor controller have been installed in an enclosure having a specified internal volume in cubic feet. Additional testing in the combination motor controller is not required when installed in an enclosure having the same or larger volume.
| 5 | The need for cautionary markings applicable to high-fault short-circuit current ratings; Type D and Type E combination motor controllers shall be considered in the end-product application.
| 6 | Device may be used at indicated currents, but overload tripping may occur if used continually above the overload FLA rating.
Note on O948: Fuoco, James: Given combination at 480, 1 HP, this FLA (2.1 A) is correct, per UL508 Table 45.2
Note on O1498: Fuoco, James: Given combination at 480, 1 HP, this FLA (2.1 A) is correct, per UL508 Table 45.2

## Type F Combinations
Issued: 2015-07-28
Revised: 2021-06-08
Database Identification Number | Construction Type | Component Description | [7 empty] | Combination Motor Controller Ratings |  |  |  |  | Enclosure Volume, cubic inches | Conditions of Use | Combination UL File Reference
|  | Component Type Abbreviation | Manufacturer Name | Complete Part Number | Voltage, V | Number of Phases | SCCR, kA | Full Load Current, A | Hp Rating | Voltage, V | Number of Phases | SCCR, kA | Current Rating, FLA or FLA/LRA | Hp Rating |  |  | UL File Number | Volume / Section (Vol#).(Sec#)
F25&001 | F | MSP | WEG | MPW25-3-C016 | 600Y/347 | 3 | 25 | 0.1 - 0.16 | - | 600Y/347 | 3 | 25 | 0,16 FLA / 1,6 LRA | - | 262.5734 | 1 ; 5 | E302301 | (Vol1).(Sec1)
|  | ACC (Signaling Block) | WEG | TSB | - | - | - | - | -
|  | ACC (Line Side Terminal) | WEG | LST25 | - | - | - | - | -
|  | MC | WEG | CWM9 | 600 | 3 | 5 | 9 | 7.5
|  | ACC (Adapter) | WEG | ECCMP | - | - | - | - | -
F25&002 | F | MSP | WEG | MPW25-3-C016 | 480Y/277 | 3 | 65 | 0.1 - 0.16 | - | 480Y/277 | 3 | 65 | 0,16 FLA / 1,6 LRA | - | 262.5734 | 1 ; 5 | E302301 | (Vol1).(Sec1)
|  | ACC (Signaling Block) | WEG | TSB | - | - | - | - | -
|  | ACC (Line Side Terminal) | WEG | LST25 | - | - | - | - | -
|  | MC | WEG | CWM9 | 480 | 3 | 5 | 7.6 | 5
|  | ACC (Adapter) | WEG | ECCMP | - | - | - | - | -
F25&003 | F | MSP | WEG | MPW25-3-C016 | 240 | 3 | 65 | 0.1 - 0.16 | - | 240 | 3 | 65 | 0,16 FLA / 1,6 LRA | - | 262.5734 | 1 ; 5 | E302301 | (Vol1).(Sec1)
|  | ACC (Signaling Block) | WEG | TSB | - | - | - | - | -
|  | ACC (Line Side Terminal) | WEG | LST25 | - | - | - | - | -
|  | MC | WEG | CWM9 | 240 | 3 | 5 | 9.6 | 3
|  | ACC (Adapter) | WEG | ECCMP | - | - | - | - | -
F25&004 | F | MSP | WEG | MPW25-3-C016 | 200 | 3 | 65 | 0.1 - 0.16 | - | 200 | 3 | 65 | 0,16 FLA / 1,6 LRA | - | 262.5734 | 1 ; 5 | E302301 | (Vol1).(Sec1)
|  | ACC (Signaling Block) | WEG | TSB | - | - | - | - | -
|  | ACC (Line Side Terminal) | WEG | LST25 | - | - | - | - | -
|  | MC | WEG | CWM9 | 200 | 3 | 5 | 11 | 3
|  | ACC (Adapter) | WEG | ECCMP | - | - | - | - | -
F25&005 | F | MSP | WEG | MPW25-3-C025 | 600Y/347 | 3 | 25 | 0.16 - 0.25 | - | 600Y/347 | 3 | 25 | 0,25 FLA / 2,5 LRA | - | 262.5734 | 1 ; 5 | E302301 | (Vol1).(Sec1)
|  | ACC (Signaling Block) | WEG | TSB | - | - | - | - | -
|  | ACC (Line Side Terminal) | WEG | LST25 | - | - | - | - | -
|  | MC | WEG | CWM9 | 600 | 3 | 5 | 9 | 7.5
|  | ACC (Adapter) | WEG | ECCMP | - | - | - | - | -
F25&006 | F | MSP | WEG | MPW25-3-C025 | 480Y/277 | 3 | 65 | 0.16 - 0.25 | - | 480Y/277 | 3 | 65 | 0,25 FLA / 2,5 LRA | - | 262.5734 | 1 ; 5 | E302301 | (Vol1).(Sec1)
|  | ACC (Signaling Block) | WEG | TSB | - | - | - | - | -
|  | ACC (Line Side Terminal) | WEG | LST25 | - | - | - | - | -
|  | MC | WEG | CWM9 | 480 | 3 | 5 | 7.6 | 5
|  | ACC (Adapter) | WEG | ECCMP | - | - | - | - | -
F25&007 | F | MSP | WEG | MPW25-3-C025 | 240 | 3 | 65 | 0.16 - 0.25 | - | 240 | 3 | 65 | 0,25 FLA / 2,5 LRA | - | 262.5734 | 1 ; 5 | E302301 | (Vol1).(Sec1)
|  | ACC (Signaling Block) | WEG | TSB | - | - | - | - | -
|  | ACC (Line Side Terminal) | WEG | LST25 | - | - | - | - | -
|  | MC | WEG | CWM9 | 240 | 3 | 5 | 9.6 | 3
|  | ACC (Adapter) | WEG | ECCMP | - | - | - | - | -
F25&008 | F | MSP | WEG | MPW25-3-C025 | 200 | 3 | 65 | 0.16 - 0.25 | - | 200 | 3 | 65 | 0,25 FLA / 2,5 LRA | - | 262.5734 | 1 ; 5 | E302301 | (Vol1).(Sec1)
|  | ACC (Signaling Block) | WEG | TSB | - | - | - | - | -
|  | ACC (Line Side Terminal) | WEG | LST25 | - | - | - | - | -
|  | MC | WEG | CWM9 | 200 | 3 | 5 | 11 | 3
|  | ACC (Adapter) | WEG | ECCMP | - | - | - | - | -
F25&009 | F | MSP | WEG | MPW25-3-D004 | 600Y/347 | 3 | 25 | 0.25 - 0.4 | - | 600Y/347 | 3 | 25 | 0,40 FLA / 4,0 LRA | - | 262.5734 | 1 ; 5 | E302301 | (Vol1).(Sec1)
|  | ACC (Signaling Block) | WEG | TSB | - | - | - | - | -
|  | ACC (Line Side Terminal) | WEG | LST25 | - | - | - | - | -
|  | MC | WEG | CWM9 | 600 | 3 | 5 | 9 | 7.5
|  | ACC (Adapter) | WEG | ECCMP | - | - | - | - | -
F25&010 | F | MSP | WEG | MPW25-3-D004 | 480Y/277 | 3 | 65 | 0.25 - 0.4 | - | 480Y/277 | 3 | 65 | 0,40 FLA / 4,0 LRA | - | 262.5734 | 1 ; 5 | E302301 | (Vol1).(Sec1)
|  | ACC (Signaling Block) | WEG | TSB | - | - | - | - | -
|  | ACC (Line Side Terminal) | WEG | LST25 | - | - | - | - | -
|  | MC | WEG | CWM9 | 480 | 3 | 5 | 7.6 | 5
|  | ACC (Adapter) | WEG | ECCMP | - | - | - | - | -
F25&011 | F | MSP | WEG | MPW25-3-D004 | 240 | 3 | 50 | 0.25 - 0.4 | - | 240 | 3 | 65 | 0,40 FLA / 4,0 LRA | - | 262.5734 | 1 ; 5 | E302301 | (Vol1).(Sec1)
|  | ACC (Signaling Block) | WEG | TSB | - | - | - | - | -
|  | ACC (Line Side Terminal) | WEG | LST25 | - | - | - | - | -
|  | MC | WEG | CWM9 | 240 | 3 | 5 | 9.6 | 3
|  | ACC (Adapter) | WEG | ECCMP | - | - | - | - | -
F25&012 | F | MSP | WEG | MPW25-3-D004 | 200 | 3 | 50 | 0.25 - 0.4 | - | 200 | 3 | 65 | 0,40 FLA / 4,0 LRA | - | 262.5734 | 1 ; 5 | E302301 | (Vol1).(Sec1)
|  | ACC (Signaling Block) | WEG | TSB | - | - | - | - | -
|  | ACC (Line Side Terminal) | WEG | LST25 | - | - | - | - | -
|  | MC | WEG | CWM9 | 200 | 3 | 5 | 11 | 3
|  | ACC (Adapter) | WEG | ECCMP | - | - | - | - | -
F25&013 | F | MSP | WEG | MPW25-3-C063 | 600Y/347 | 3 | 25 | 0.4 - 0.63 | - | 600Y/347 | 3 | 25 | 0,63 FLA / 6,3 LRA | - | 262.5734 | 1 ; 5 | E302301 | (Vol1).(Sec1)
|  | ACC (Signaling Block) | WEG | TSB | - | - | - | - | -
|  | ACC (Line Side Terminal) | WEG | LST25 | - | - | - | - | -
|  | MC | WEG | CWM9 | 600 | 3 | 5 | 9 | 7.5
|  | ACC (Adapter) | WEG | ECCMP | - | - | - | - | -
F25&014 | F | MSP | WEG | MPW25-3-C063 | 480/277 | 3 | 65 | 0.4 - 0.63 | - | 480Y/277 | 3 | 65 | 0,63 FLA / 6,3 LRA | - | 262.5734 | 1 ; 5 | E302301 | (Vol1).(Sec1)
|  | ACC (Signaling Block) | WEG | TSB | - | - | - | - | -
|  | ACC (Line Side Terminal) | WEG | LST25 | - | - | - | - | -
|  | MC | WEG | CWM9 | 480 | 3 | 5 | 7.6 | 5
|  | ACC (Adapter) | WEG | ECCMP | - | - | - | - | -
F25&015 | F | MSP | WEG | MPW25-3-C063 | 240 | 3 | 65 | 0.4 - 0.63 | - | 240 | 3 | 65 | 0,63 FLA / 6,3 LRA | - | 262.5734 | 1 ; 5 | E302301 | (Vol1).(Sec1)
|  | ACC (Signaling Block) | WEG | TSB | - | - | - | - | -
|  | ACC (Line Side Terminal) | WEG | LST25 | - | - | - | - | -
|  | MC | WEG | CWM9 | 240 | 3 | 5 | 9.6 | 3
|  | ACC (Adapter) | WEG | ECCMP | - | - | - | - | -
F25&016 | F | MSP | WEG | MPW25-3-C063 | 200 | 3 | 65 | 0.4 - 0.63 | - | 200 | 3 | 65 | 0,63 FLA / 6,3 LRA | - | 262.5734 | 1 ; 5 | E302301 | (Vol1).(Sec1)
|  | ACC (Signaling Block) | WEG | TSB | - | - | - | - | -
|  | ACC (Line Side Terminal) | WEG | LST25 | - | - | - | - | -
|  | MC | WEG | CWM9 | 200 | 3 | 5 | 11 | 3
|  | ACC (Adapter) | WEG | ECCMP | - | - | - | - | -
F25&017 | F | MSP | WEG | MPW25-3-U001 | 600Y/347 | 3 | 25 | 0.63 - 1 | 1/2 | 600Y/347 | 3 | 25 | 0.9 | 1/2 | 262.5734 | 1 ; 5 | E302301 | (Vol1).(Sec1)
|  | ACC (Signaling Block) | WEG | TSB | - | - | - | - | -
|  | ACC (Line Side Terminal) | WEG | LST25 | - | - | - | - | -
|  | MC | WEG | CWM9 | 600 | 3 | 5 | 9 | 7.5
|  | ACC (Adapter) | WEG | ECCMP | - | - | - | - | -
F25&018 | F | MSP | WEG | MPW25-3-U001 | 480Y/277 | 3 | 65 | 0.63 - 1 | - | 480Y/277 | 3 | 65 | 1,0 FLA / 10,0 LRA | - | 262.5734 | 1 ; 5 | E302301 | (Vol1).(Sec1)
|  | ACC (Signaling Block) | WEG | TSB | - | - | - | - | -
|  | ACC (Line Side Terminal) | WEG | LST25 | - | - | - | - | -
|  | MC | WEG | CWM9 | 480 | 3 | 5 | 7.6 | 5
|  | ACC (Adapter) | WEG | ECCMP | - | - | - | - | -
F25&019 | F | MSP | WEG | MPW25-3-U001 | 240 | 3 | 65 | 0.63 - 1 | - | 240 | 3 | 65 | 1,0 FLA / 10,0 LRA | - | 262.5734 | 1 ; 5 | E302301 | (Vol1).(Sec1)
|  | ACC (Signaling Block) | WEG | TSB | - | - | - | - | -
|  | ACC (Line Side Terminal) | WEG | LST25 | - | - | - | - | -
|  | MC | WEG | CWM9 | 240 | 3 | 5 | 9.6 | 3
|  | ACC (Adapter) | WEG | ECCMP | - | - | - | - | -
F25&020 | F | MSP | WEG | MPW25-3-U001 | 200 | 3 | 65 | 0.63 - 1 | - | 200 | 3 | 65 | 1,0 FLA / 10,0 LRA | - | 262.5734 | 1 ; 5 | E302301 | (Vol1).(Sec1)
|  | ACC (Signaling Block) | WEG | TSB | - | - | - | - | -
|  | ACC (Line Side Terminal) | WEG | LST25 | - | - | - | - | -
|  | MC | WEG | CWM9 | 200 | 3 | 5 | 11 | 3
|  | ACC (Adapter) | WEG | ECCMP | - | - | - | - | -
F25&021 | F | MSP | WEG | MPW25-3-D016 | 600Y/347 | 3 | 25 | 1 - 1.6 | 0.75 | 600Y/347 | 3 | 25 | 1.3 | 0.75 | 262.5734 | 1 ; 5 | E302301 | (Vol1).(Sec1)
|  | ACC (Signaling Block) | WEG | TSB | - | - | - | - | -
|  | ACC (Line Side Terminal) | WEG | LST25 | - | - | - | - | -
|  | MC | WEG | CWM9 | 600 | 3 | 5 | 9 | 7.5
|  | ACC (Adapter) | WEG | ECCMP | - | - | - | - | -
F25&022 | F | MSP | WEG | MPW25-3-D016 | 480Y/277 | 3 | 65 | 1 - 1.6 | 3/4 | 480Y/277 | 3 | 65 | 1.6 | 3/4 | 262.5734 | 1 ; 5 | E302301 | (Vol1).(Sec1)
|  | ACC (Signaling Block) | WEG | TSB | - | - | - | - | -
|  | ACC (Line Side Terminal) | WEG | LST25 | - | - | - | - | -
|  | MC | WEG | CWM9 | 480 | 3 | 5 | 7.6 | 5
|  | ACC (Adapter) | WEG | ECCMP | - | - | - | - | -
F25&023 | F | MSP | WEG | MPW25-3-D016 | 240 | 3 | 65 | 1 - 1.6 | - | 240 | 3 | 65 | 1,6 FLA / 16,0 LRA | - | 262.5734 | 1 ; 5 | E302301 | (Vol1).(Sec1)
|  | ACC (Signaling Block) | WEG | TSB | - | - | - | - | -
|  | ACC (Line Side Terminal) | WEG | LST25 | - | - | - | - | -
|  | MC | WEG | CWM9 | 240 | 3 | 5 | 9.6 | 3
|  | ACC (Adapter) | WEG | ECCMP | - | - | - | - | -
F25&024 | F | MSP | WEG | MPW25-3-D016 | 200 | 3 | 65 | 1 - 1.6 | - | 200 | 3 | 65 | 1,6 FLA / 16,0 LRA | - | 262.5734 | 1 ; 5 | E302301 | (Vol1).(Sec1)
|  | ACC (Signaling Block) | WEG | TSB | - | - | - | - | -
|  | ACC (Line Side Terminal) | WEG | LST25 | - | - | - | - | -
|  | MC | WEG | CWM9 | 200 | 3 | 5 | 11 | 3
|  | ACC (Adapter) | WEG | ECCMP | - | - | - | - | -
F25&025 | F | MSP | WEG | MPW25-3-D025 | 600Y/347 | 3 | 25 | 1.6 - 2.5 | 1-1/2 | 600Y/347 | 3 | 25 | 2.4 | 1-1/2 | 262.5734 | 1 ; 5 | E302301 | (Vol1).(Sec1)
|  | ACC (Signaling Block) | WEG | TSB | - | - | - | - | -
|  | ACC (Line Side Terminal) | WEG | LST25 | - | - | - | - | -
|  | MC | WEG | CWM9 | 600 | 3 | 5 | 9 | 7.5
|  | ACC (Adapter) | WEG | ECCMP | - | - | - | - | -
F25&026 | F | MSP | WEG | MPW25-3-D025 | 480Y/277 | 3 | 65 | 1.6 - 2.5 | 1 | 480Y/277 | 3 | 65 | 2.1 | 1 | 262.5734 | 1 ; 5 | E302301 | (Vol1).(Sec1)
|  | ACC (Signaling Block) | WEG | TSB | - | - | - | - | -
|  | ACC (Line Side Terminal) | WEG | LST25 | - | - | - | - | -
|  | MC | WEG | CWM9 | 480 | 3 | 5 | 7.6 | 5
|  | ACC (Adapter) | WEG | ECCMP | - | - | - | - | -
F25&027 | F | MSP | WEG | MPW25-3-D025 | 240 | 3 | 65 | 1.6 - 2.5 | 1/2 | 240 | 3 | 65 | 2.2 | 1/2 | 262.5734 | 1 ; 5 | E302301 | (Vol1).(Sec1)
|  | ACC (Signaling Block) | WEG | TSB | - | - | - | - | -
|  | ACC (Line Side Terminal) | WEG | LST25 | - | - | - | - | -
|  | MC | WEG | CWM9 | 240 | 3 | 5 | 9.6 | 3
|  | ACC (Adapter) | WEG | ECCMP | - | - | - | - | -
F25&028 | F | MSP | WEG | MPW25-3-D025 | 200 | 3 | 65 | 1.6 - 2.5 | 1/2 | 200 | 3 | 65 | 2.5 | 1/2 | 262.5734 | 1 ; 5 | E302301 | (Vol1).(Sec1)
|  | ACC (Signaling Block) | WEG | TSB | - | - | - | - | -
|  | ACC (Line Side Terminal) | WEG | LST25 | - | - | - | - | -
|  | MC | WEG | CWM9 | 200 | 3 | 5 | 11 | 3
|  | ACC (Adapter) | WEG | ECCMP | - | - | - | - | -
F25&029 | F | MSP | WEG | MPW25-3-U004 | 600Y/347 | 3 | 25 | 2.4 - 4 | 3 | 600Y/347 | 3 | 25 | 3.9 | 3 | 262.5734 | 1 ; 5 | E302301 | (Vol1).(Sec1)
|  | ACC (Signaling Block) | WEG | TSB | - | - | - | - | -
|  | ACC (Line Side Terminal) | WEG | LST25 | - | - | - | - | -
|  | MC | WEG | CWM9 | 600 | 3 | 5 | 9 | 7.5
|  | ACC (Adapter) | WEG | ECCMP | - | - | - | - | -
F25&030 | F | MSP | WEG | MPW25-3-U004 | 480Y/277 | 3 | 65 | 2.4 - 4 | 2 | 480Y/277 | 3 | 65 | 3.4 | 2 | 262.5734 | 1 ; 5 | E302301 | (Vol1).(Sec1)
|  | ACC (Signaling Block) | WEG | TSB | - | - | - | - | -
|  | ACC (Line Side Terminal) | WEG | LST25 | - | - | - | - | -
|  | MC | WEG | CWM9 | 480 | 3 | 5 | 7.6 | 5
|  | ACC (Adapter) | WEG | ECCMP | - | - | - | - | -
F25&031 | F | MSP | WEG | MPW25-3-U004 | 240 | 3 | 65 | 2.4 - 4 | 0.75 | 240 | 3 | 65 | 3.2 | 0.75 | 262.5734 | 1 ; 5 | E302301 | (Vol1).(Sec1)
|  | ACC (Signaling Block) | WEG | TSB | - | - | - | - | -
|  | ACC (Line Side Terminal) | WEG | LST25 | - | - | - | - | -
|  | MC | WEG | CWM9 | 240 | 3 | 5 | 9.6 | 3
|  | ACC (Adapter) | WEG | ECCMP | - | - | - | - | -
F25&032 | F | MSP | WEG | MPW25-3-U004 | 200 | 3 | 65 | 2.4 - 4 | 3/4 | 200 | 3 | 65 | 3.7 | 3/4 | 262.5734 | 1 ; 5 | E302301 | (Vol1).(Sec1)
|  | ACC (Signaling Block) | WEG | TSB | - | - | - | - | -
|  | ACC (Line Side Terminal) | WEG | LST25 | - | - | - | - | -
|  | MC | WEG | CWM9 | 200 | 3 | 5 | 11 | 3
|  | ACC (Adapter) | WEG | ECCMP | - | - | - | - | -
F25&033 | F | MSP | WEG | MPW25-3-D063 | 600Y/347 | 3 | 25 | 4 - 6.3 | 5 | 600Y/347 | 3 | 25 | 6.1 | 5 | 262.5734 | 1 ; 5 | E302301 | (Vol1).(Sec1)
|  | ACC (Signaling Block) | WEG | TSB | - | - | - | - | -
|  | ACC (Line Side Terminal) | WEG | LST25 | - | - | - | - | -
|  | MC | WEG | CWM9 | 600 | 3 | 5 | 9 | 7.5
|  | ACC (Adapter) | WEG | ECCMP | - | - | - | - | -
F25&034 | F | MSP | WEG | MPW25-3-D063 | 480Y/277 | 3 | 65 | 4 - 6.3 | 3 | 480Y/277 | 3 | 65 | 4.8 | 3 | 262.5734 | 1 ; 5 | E302301 | (Vol1).(Sec1)
|  | ACC (Signaling Block) | WEG | TSB | - | - | - | - | -
|  | ACC (Line Side Terminal) | WEG | LST25 | - | - | - | - | -
|  | MC | WEG | CWM9 | 480 | 3 | 5 | 7.6 | 5
|  | ACC (Adapter) | WEG | ECCMP | - | - | - | - | -
F25&035 | F | MSP | WEG | MPW25-3-D063 | 240 | 3 | 65 | 4 - 6.3 | 1-1/2 | 240 | 3 | 65 | 6 | 1-1/2 | 262.5734 | 1 ; 5 | E302301 | (Vol1).(Sec1)
|  | ACC (Signaling Block) | WEG | TSB | - | - | - | - | -
|  | ACC (Line Side Terminal) | WEG | LST25 | - | - | - | - | -
|  | MC | WEG | CWM9 | 240 | 3 | 5 | 9.6 | 3
|  | ACC (Adapter) | WEG | ECCMP | - | - | - | - | -
F25&036 | F | MSP | WEG | MPW25-3-D063 | 200 | 3 | 65 | 4 - 6.3 | 1 | 200 | 3 | 65 | 4.8 | 1 | 262.5734 | 1 ; 5 | E302301 | (Vol1).(Sec1)
|  | ACC (Signaling Block) | WEG | TSB | - | - | - | - | -
|  | ACC (Line Side Terminal) | WEG | LST25 | - | - | - | - | -
|  | MC | WEG | CWM9 | 200 | 3 | 5 | 11 | 3
|  | ACC (Adapter) | WEG | ECCMP | - | - | - | - | -
F25&037 | F | MSP | WEG | MPW25-3-U010 | 600Y/347 | 3 | 25 | 6.3 - 10 | 7-1/2 | 600Y/347 | 3 | 25 | 9 | 7-1/2 | 262.5734 | 1 ; 5 | E302301 | (Vol1).(Sec1)
|  | ACC (Signaling Block) | WEG | TSB | - | - | - | - | -
|  | ACC (Line Side Terminal) | WEG | LST25 | - | - | - | - | -
|  | MC | WEG | CWM18 | 600 | 3 | 5 | 11 | 10
|  | ACC (Adapter) | WEG | ECCMP | - | - | - | - | -
F25&038 | F | MSP | WEG | MPW25-3-U010 | 480Y/277 | 3 | 50 | 6.3 - 10 | 5 | 480Y/277 | 3 | 65 | 7.6 | 5 | 262.5734 | 1 ; 5 | E302301 | (Vol1).(Sec1)
|  | ACC (Signaling Block) | WEG | TSB | - | - | - | - | -
|  | ACC (Line Side Terminal) | WEG | LST25 | - | - | - | - | -
|  | MC | WEG | CWM18 | 480 | 3 | 5 | 11 | 7.5
|  | ACC (Adapter) | WEG | ECCMP | - | - | - | - | -
F25&039 | F | MSP | WEG | MPW25-3-U010 | 240 | 3 | 65 | 6.3 - 10 | 3 | 240 | 3 | 65 | 9.6 | 3 | 262.5734 | 1 ; 5 | E302301 | (Vol1).(Sec1)
|  | ACC (Signaling Block) | WEG | TSB | - | - | - | - | -
|  | ACC (Line Side Terminal) | WEG | LST25 | - | - | - | - | -
|  | MC | WEG | CWM18 | 240 | 3 | 5 | 9.6 | 3
|  | ACC (Adapter) | WEG | ECCMP | - | - | - | - | -
F25&040 | F | MSP | WEG | MPW25-3-U010 | 200 | 3 | 65 | 6.3 - 10 | 2 | 200 | 3 | 65 | 7.8 | 2 | 262.5734 | 1 ; 5 | E302301 | (Vol1).(Sec1)
|  | ACC (Signaling Block) | WEG | TSB | - | - | - | - | -
|  | ACC (Line Side Terminal) | WEG | LST25 | - | - | - | - | -
|  | MC | WEG | CWM18 | 200 | 3 | 5 | 11 | 3
|  | ACC (Adapter) | WEG | ECCMP | - | - | - | - | -
F25&041 | F | MSP | WEG | MPW25-3-U016 | 600Y/347 | 3 | 25 | 10 - 16 | 10 | 600Y/347 | 3 | 25 | 11 | 10 | 262.5734 | 1 ; 5 | E302301 | (Vol1).(Sec1)
|  | ACC (Signaling Block) | WEG | TSB | - | - | - | - | -
|  | ACC (Line Side Terminal) | WEG | LST25 | - | - | - | - | -
|  | MC | WEG | CWM18 | 600 | 3 | 5 | 17 | 15
|  | ACC (Adapter) | WEG | ECCMP | - | - | - | - | -
F25&042 | F | MSP | WEG | MPW25-3-U016 | 480Y/277 | 3 | 65 | 10 - 16 | 10 | 480Y/277 | 3 | 65 | 14 | 10 | 262.5734 | 1 ; 5 | E302301 | (Vol1).(Sec1)
|  | ACC (Signaling Block) | WEG | TSB | - | - | - | - | -
|  | ACC (Line Side Terminal) | WEG | LST25 | - | - | - | - | -
|  | MC | WEG | CWM18 | 480 | 3 | 5 | 14 | 10
|  | ACC (Adapter) | WEG | ECCMP | - | - | - | - | -
F25&043 | F | MSP | WEG | MPW25-3-U016 | 240 | 3 | 65 | 10 - 16 | 5 | 240 | 3 | 65 | 15.2 | 5 | 262.5734 | 1 ; 5 | E302301 | (Vol1).(Sec1)
|  | ACC (Signaling Block) | WEG | TSB | - | - | - | - | -
|  | ACC (Line Side Terminal) | WEG | LST25 | - | - | - | - | -
|  | MC | WEG | CWM18 | 240 | 3 | 5 | 15.2 | 5
|  | ACC (Adapter) | WEG | ECCMP | - | - | - | - | -
F25&044 | F | MSP | WEG | MPW25-3-U016 | 200 | 3 | 65 | 10 - 16 | 3 | 200 | 3 | 65 | 11 | 3 | 262.5734 | 1 ; 5 | E302301 | (Vol1).(Sec1)
|  | ACC (Signaling Block) | WEG | TSB | - | - | - | - | -
|  | ACC (Line Side Terminal) | WEG | LST25 | - | - | - | - | -
|  | MC | WEG | CWM18 | 200 | 3 | 5 | 17.5 | 5
|  | ACC (Adapter) | WEG | ECCMP | - | - | - | - | -
F25&045 | F | MSP | WEG | MPW25-3-U020 | 600Y/347 | 3 | 25 | 16 - 20 | 15 | 600Y/347 | 3 | 25 | 17 | 15 | 262.5734 | 1 ; 5 | E302301 | (Vol1).(Sec1)
|  | ACC (Signaling Block) | WEG | TSB | - | - | - | - | -
|  | ACC (Line Side Terminal) | WEG | LST25 | - | - | - | - | -
|  | MC | WEG | CWM25 | 600 | 3 | 5 | 17 | 15
|  | ACC (Adapter) | WEG | ECCMP | - | - | - | - | -
F25&046 | F | MSP | WEG | MPW25-3-U020 | 200 | 3 | 50 | 16 - 20 | 5 | 200 | 3 | 50 | 17.5 | 5 | 262.5734 | 1 ; 5 | E302301 | (Vol1).(Sec1)
|  | ACC (Signaling Block) | WEG | TSB | - | - | - | - | -
|  | ACC (Line Side Terminal) | WEG | LST25 | - | - | - | - | -
|  | MC | WEG | CWM25 | 200 | 3 | 5 | 25.3 | 7.5
|  | ACC (Adapter) | WEG | ECCMP | - | - | - | - | -
F25&047 | F | MSP | WEG | MPW25-3-U025 | 600Y/347 | 3 | 25 | 20 - 25 | 20 | 600Y/347 | 3 | 25 | 22 | 20 | 262.5734 | 1 ; 5 | E302301 | (Vol1).(Sec1)
|  | ACC (Signaling Block) | WEG | TSB | - | - | - | - | -
|  | ACC (Line Side Terminal) | WEG | LST25 | - | - | - | - | -
|  | MC | WEG | CWM32 | 600 | 3 | 5 | 27 | 25
|  | ACC (Adapter) | WEG | ECCMP | - | - | - | - | -
F25&048 | F | MSP | WEG | MPW25-3-U025 | 480Y/277 | 3 | 50 | 20 - 25 | 15 | 480Y/277 | 3 | 50 | 21 | 15 | 262.5734 | 1 ; 5 | E302301 | (Vol1).(Sec1)
|  | ACC (Signaling Block) | WEG | TSB | - | - | - | - | -
|  | ACC (Line Side Terminal) | WEG | LST25 | - | - | - | - | -
|  | MC | WEG | CWM32 | 480 | 3 | 5 | 27 | 20
|  | ACC (Adapter) | WEG | ECCMP | - | - | - | - | -
F25&049 | F | MSP | WEG | MPW25-3-U025 | 240 | 3 | 50 | 20 - 25 | 7.5 | 240 | 3 | 50 | 22 | 7.5 | 262.5734 | 1 ; 5 | E302301 | (Vol1).(Sec1)
|  | ACC (Signaling Block) | WEG | TSB | - | - | - | - | -
|  | ACC (Line Side Terminal) | WEG | LST25 | - | - | - | - | -
|  | MC | WEG | CWM32 | 240 | 3 | 5 | 28 | 10
|  | ACC (Adapter) | WEG | ECCMP | - | - | - | - | -
F25&050 | F | MSP | WEG | MPW25-3-U025 | 200 | 3 | 50 | 20 - 25 | 7.5 | 200 | 3 | 50 | 25 | 7.5 | 262.5734 | 1 ; 5 | E302301 | (Vol1).(Sec1)
|  | ACC (Signaling Block) | WEG | TSB | - | - | - | - | -
|  | ACC (Line Side Terminal) | WEG | LST25 | - | - | - | - | -
|  | MC | WEG | CWM32 | 200 | 3 | 5 | 32.2 | 10
|  | ACC (Adapter) | WEG | ECCMP | - | - | - | - | -
F25&051 | F | MSP | WEG | MPW25-3-U032 | 600Y/347 | 3 | 25 | 25 - 32 | 25 | 600Y/347 | 3 | 25 | 27 | 25 | 262.5734 | 1 ; 5 | E302301 | (Vol1).(Sec1)
|  | ACC (Signaling Block) | WEG | TSB | - | - | - | - | -
|  | ACC (Line Side Terminal) | WEG | LST25 | - | - | - | - | -
|  | MC | WEG | CWM40 | 600 | 3 | 5 | 27 | 25
|  | ACC (Adapter) | WEG | ECCMP | - | - | - | - | -
F25&052 | F | MSP | WEG | MPW25-3-U032 | 480Y/277 | 3 | 50 | 25 - 32 | 20 | 480Y/277 | 3 | 50 | 27 | 20 | 262.5734 | 1 ; 5 | E302301 | (Vol1).(Sec1)
|  | ACC (Signaling Block) | WEG | TSB | - | - | - | - | -
|  | ACC (Line Side Terminal) | WEG | LST25 | - | - | - | - | -
|  | MC | WEG | CWM40 | 480 | 3 | 5 | 40 | 30
|  | ACC (Adapter) | WEG | ECCMP | - | - | - | - | -
F25&053 | F | MSP | WEG | MPW25-3-U032 | 240 | 3 | 50 | 25 - 32 | 10 | 240 | 3 | 50 | 28 | 10 | 262.5734 | 1 ; 5 | E302301 | (Vol1).(Sec1)
|  | ACC (Signaling Block) | WEG | TSB | - | - | - | - | -
|  | ACC (Line Side Terminal) | WEG | LST25 | - | - | - | - | -
|  | MC | WEG | CWM40 | 240 | 3 | 5 | 42 | 15
|  | ACC (Adapter) | WEG | ECCMP | - | - | - | - | -
F25&054 | F | MSP | WEG | MPW25-3-U032 | 200 | 3 | 50 | 25 - 32 | 10 | 200 | 3 | 50 | 32.2 | 10 | 262.5734 | 1 ; 5 | E302301 | (Vol1).(Sec1)
|  | ACC (Signaling Block) | WEG | TSB | - | - | - | - | -
|  | ACC (Line Side Terminal) | WEG | LST25 | - | - | - | - | -
|  | MC | WEG | CWM40 | 200 | 3 | 5 | 32.2 | 10
|  | ACC (Adapter) | WEG | ECCMP | - | - | - | - | -
F25&055 | F | MSP | WEG | MPW25-3-C016 | 600Y/347 | 3 | 50 | 0.1 - 0.16 | - | 600Y/347 | 3 | 50 | 0,16 FLA / 1,6 LRA | - | 516.2617 | 1 ; 5 | E302301 | (Vol1).(Sec1)
|  | ACC (Current Limiter) | WEG | CLT25
|  | ACC (Signaling Block) | WEG | TSB | - | - | - | - | -
|  | ACC (Line Side Terminal) | WEG | LST25 | - | - | - | - | -
|  | MC | WEG | CWM9 | 600 | 3 | 5 | 9 | 7.5
|  | ACC (Adapter) | WEG | ECCMP | - | - | - | - | -
F25&056 | F | MSP | WEG | MPW25-3-C016 | 480Y/277 | 3 | 100 | 0.1 - 0.16 | - | 480Y/277 | 3 | 100 | 0,16 FLA / 1,6 LRA | - | 516.2617 | 1 ; 5 | E302301 | (Vol1).(Sec1)
|  | ACC (Current Limiter) | WEG | CLT25
|  | ACC (Signaling Block) | WEG | TSB | - | - | - | - | -
|  | ACC (Line Side Terminal) | WEG | LST25 | - | - | - | - | -
|  | MC | WEG | CWM9 | 480 | 3 | 5 | 7.6 | 5
|  | ACC (Adapter) | WEG | ECCMP | - | - | - | - | -
F25&057 | F | MSP | WEG | MPW25-3-C016 | 240 | 3 | 100 | 0.1 - 0.16 | - | 240 | 3 | 100 | 0,16 FLA / 1,6 LRA | - | 516.2617 | 1 ; 5 | E302301 | (Vol1).(Sec1)
|  | ACC (Current Limiter) | WEG | CLT25
|  | ACC (Signaling Block) | WEG | TSB | - | - | - | - | -
|  | ACC (Line Side Terminal) | WEG | LST25 | - | - | - | - | -
|  | MC | WEG | CWM9 | 240 | 3 | 5 | 9.6 | 3
|  | ACC (Adapter) | WEG | ECCMP | - | - | - | - | -
F25&058 | F | MSP | WEG | MPW25-3-C016 | 200 | 3 | 100 | 0.1 - 0.16 | - | 200 | 3 | 100 | 0,16 FLA / 1,6 LRA | - | 516.2617 | 1 ; 5 | E302301 | (Vol1).(Sec1)
|  | ACC (Current Limiter) | WEG | CLT25
|  | ACC (Signaling Block) | WEG | TSB | - | - | - | - | -
|  | ACC (Line Side Terminal) | WEG | LST25 | - | - | - | - | -
|  | MC | WEG | CWM9 | 200 | 3 | 5 | 11 | 3
|  | ACC (Adapter) | WEG | ECCMP | - | - | - | - | -
F25&059 | F | MSP | WEG | MPW25-3-C025 | 600Y/347 | 3 | 50 | 0.16 - 0.25 | - | 600Y/347 | 3 | 50 | 0,25 FLA / 2,5 LRA | - | 516.2617 | 1 ; 5 | E302301 | (Vol1).(Sec1)
|  | ACC (Current Limiter) | WEG | CLT25
|  | ACC (Signaling Block) | WEG | TSB | - | - | - | - | -
|  | ACC (Line Side Terminal) | WEG | LST25 | - | - | - | - | -
|  | MC | WEG | CWM9 | 600 | 3 | 5 | 9 | 7.5
|  | ACC (Adapter) | WEG | ECCMP | - | - | - | - | -
F25&060 | F | MSP | WEG | MPW25-3-C025 | 480Y/277 | 3 | 100 | 0.16 - 0.25 | - | 480Y/277 | 3 | 100 | 0,25 FLA / 2,5 LRA | - | 516.2617 | 1 ; 5 | E302301 | (Vol1).(Sec1)
|  | ACC (Current Limiter) | WEG | CLT25
|  | ACC (Signaling Block) | WEG | TSB | - | - | - | - | -
|  | ACC (Line Side Terminal) | WEG | LST25 | - | - | - | - | -
|  | MC | WEG | CWM9 | 480 | 3 | 5 | 7.6 | 5
|  | ACC (Adapter) | WEG | ECCMP | - | - | - | - | -
F25&061 | F | MSP | WEG | MPW25-3-C025 | 240 | 3 | 100 | 0.16 - 0.25 | - | 240 | 3 | 100 | 0,25 FLA / 2,5 LRA | - | 516.2617 | 1 ; 5 | E302301 | (Vol1).(Sec1)
|  | ACC (Current Limiter) | WEG | CLT25
|  | ACC (Signaling Block) | WEG | TSB | - | - | - | - | -
|  | ACC (Line Side Terminal) | WEG | LST25 | - | - | - | - | -
|  | MC | WEG | CWM9 | 240 | 3 | 5 | 9.6 | 3
|  | ACC (Adapter) | WEG | ECCMP | - | - | - | - | -
F25&062 | F | MSP | WEG | MPW25-3-C025 | 200 | 3 | 100 | 0.16 - 0.25 | - | 200 | 3 | 100 | 0,25 FLA / 2,5 LRA | - | 516.2617 | 1 ; 5 | E302301 | (Vol1).(Sec1)
|  | ACC (Current Limiter) | WEG | CLT25
|  | ACC (Signaling Block) | WEG | TSB | - | - | - | - | -
|  | ACC (Line Side Terminal) | WEG | LST25 | - | - | - | - | -
|  | MC | WEG | CWM9 | 200 | 3 | 5 | 11 | 3
|  | ACC (Adapter) | WEG | ECCMP | - | - | - | - | -
F25&063 | F | MSP | WEG | MPW25-3-D004 | 600Y/347 | 3 | 50 | 0.25 - 0.4 | - | 600Y/347 | 3 | 50 | 0,40 FLA / 4,0 LRA | - | 516.2617 | 1 ; 5 | E302301 | (Vol1).(Sec1)
|  | ACC (Current Limiter) | WEG | CLT25
|  | ACC (Signaling Block) | WEG | TSB | - | - | - | - | -
|  | ACC (Line Side Terminal) | WEG | LST25 | - | - | - | - | -
|  | MC | WEG | CWM9 | 600 | 3 | 5 | 9 | 7.5
|  | ACC (Adapter) | WEG | ECCMP | - | - | - | - | -
F25&064 | F | MSP | WEG | MPW25-3-D004 | 480Y/277 | 3 | 100 | 0.25 - 0.4 | - | 480Y/277 | 3 | 100 | 0,40 FLA / 4,0 LRA | - | 516.2617 | 1 ; 5 | E302301 | (Vol1).(Sec1)
|  | ACC (Current Limiter) | WEG | CLT25
|  | ACC (Signaling Block) | WEG | TSB | - | - | - | - | -
|  | ACC (Line Side Terminal) | WEG | LST25 | - | - | - | - | -
|  | MC | WEG | CWM9 | 480 | 3 | 5 | 7.6 | 5
|  | ACC (Adapter) | WEG | ECCMP | - | - | - | - | -
F25&065 | F | MSP | WEG | MPW25-3-D004 | 240 | 3 | 100 | 0.25 - 0.4 | - | 240 | 3 | 100 | 0,40 FLA / 4,0 LRA | - | 516.2617 | 1 ; 5 | E302301 | (Vol1).(Sec1)
|  | ACC (Current Limiter) | WEG | CLT25
|  | ACC (Signaling Block) | WEG | TSB | - | - | - | - | -
|  | ACC (Line Side Terminal) | WEG | LST25 | - | - | - | - | -
|  | MC | WEG | CWM9 | 240 | 3 | 5 | 9.6 | 3
|  | ACC (Adapter) | WEG | ECCMP | - | - | - | - | -
F25&066 | F | MSP | WEG | MPW25-3-D004 | 200 | 3 | 100 | 0.25 - 0.4 | - | 200 | 3 | 100 | 0,40 FLA / 4,0 LRA | - | 516.2617 | 1 ; 5 | E302301 | (Vol1).(Sec1)
|  | ACC (Current Limiter) | WEG | CLT25
|  | ACC (Signaling Block) | WEG | TSB | - | - | - | - | -
|  | ACC (Line Side Terminal) | WEG | LST25 | - | - | - | - | -
|  | MC | WEG | CWM9 | 200 | 3 | 5 | 11 | 3
|  | ACC (Adapter) | WEG | ECCMP | - | - | - | - | -
F25&067 | F | MSP | WEG | MPW25-3-C063 | 600Y/347 | 3 | 50 | 0.4 - 0.63 | - | 600Y/347 | 3 | 50 | 0,63 FLA / 6,3 LRA | - | 516.2617 | 1 ; 5 | E302301 | (Vol1).(Sec1)
|  | ACC (Current Limiter) | WEG | CLT25
|  | ACC (Signaling Block) | WEG | TSB | - | - | - | - | -
|  | ACC (Line Side Terminal) | WEG | LST25 | - | - | - | - | -
|  | MC | WEG | CWM9 | 600 | 3 | 5 | 9 | 7.5
|  | ACC (Adapter) | WEG | ECCMP | - | - | - | - | -
F25&068 | F | MSP | WEG | MPW25-3-C063 | 480Y/277 | 3 | 100 | 0.4 - 0.63 | - | 480Y/277 | 3 | 100 | 0,63 FLA / 6,3 LRA | - | 516.2617 | 1 ; 5 | E302301 | (Vol1).(Sec1)
|  | ACC (Current Limiter) | WEG | CLT25
|  | ACC (Signaling Block) | WEG | TSB | - | - | - | - | -
|  | ACC (Line Side Terminal) | WEG | LST25 | - | - | - | - | -
|  | MC | WEG | CWM9 | 480 | 3 | 5 | 7.6 | 5
|  | ACC (Adapter) | WEG | ECCMP | - | - | - | - | -
F25&069 | F | MSP | WEG | MPW25-3-C063 | 240 | 3 | 100 | 0.4 - 0.63 | - | 240 | 3 | 100 | 0,63 FLA / 6,3 LRA | - | 516.2617 | 1 ; 5 | E302301 | (Vol1).(Sec1)
|  | ACC (Current Limiter) | WEG | CLT25
|  | ACC (Signaling Block) | WEG | TSB | - | - | - | - | -
|  | ACC (Line Side Terminal) | WEG | LST25 | - | - | - | - | -
|  | MC | WEG | CWM9 | 240 | 3 | 5 | 9.6 | 3
|  | ACC (Adapter) | WEG | ECCMP | - | - | - | - | -
F25&070 | F | MSP | WEG | MPW25-3-C063 | 200 | 3 | 100 | 0.4 - 0.63 | - | 200 | 3 | 100 | 0,63 FLA / 6,3 LRA | - | 516.2617 | 1 ; 5 | E302301 | (Vol1).(Sec1)
|  | ACC (Current Limiter) | WEG | CLT25
|  | ACC (Signaling Block) | WEG | TSB | - | - | - | - | -
|  | ACC (Line Side Terminal) | WEG | LST25 | - | - | - | - | -
|  | MC | WEG | CWM9 | 200 | 3 | 5 | 11 | 3
|  | ACC (Adapter) | WEG | ECCMP | - | - | - | - | -
F25&071 | F | MSP | WEG | MPW25-3-U001 | 600Y/347 | 3 | 50 | 0.63 - 1 | 1/2 | 600Y/347 | 3 | 50 | 0.9 | 1/2 | 516.2617 | 1 ; 5 | E302301 | (Vol1).(Sec1)
|  | ACC (Current Limiter) | WEG | CLT25
|  | ACC (Signaling Block) | WEG | TSB | - | - | - | - | -
|  | ACC (Line Side Terminal) | WEG | LST25 | - | - | - | - | -
|  | MC | WEG | CWM9 | 600 | 3 | 5 | 9 | 7.5
|  | ACC (Adapter) | WEG | ECCMP | - | - | - | - | -
F25&072 | F | MSP | WEG | MPW25-3-U001 | 480Y/277 | 3 | 100 | 0.63 - 1 | - | 480Y/277 | 3 | 100 | 1,0 FLA / 10,0 LRA | - | 516.2617 | 1 ; 5 | E302301 | (Vol1).(Sec1)
|  | ACC (Current Limiter) | WEG | CLT25
|  | ACC (Signaling Block) | WEG | TSB | - | - | - | - | -
|  | ACC (Line Side Terminal) | WEG | LST25 | - | - | - | - | -
|  | MC | WEG | CWM9 | 480 | 3 | 5 | 7.6 | 5
|  | ACC (Adapter) | WEG | ECCMP | - | - | - | - | -
F25&073 | F | MSP | WEG | MPW25-3-U001 | 240 | 3 | 100 | 0.63 - 1 | - | 240 | 3 | 100 | 1,0 FLA / 10,0 LRA | - | 516.2617 | 1 ; 5 | E302301 | (Vol1).(Sec1)
|  | ACC (Current Limiter) | WEG | CLT25
|  | ACC (Signaling Block) | WEG | TSB | - | - | - | - | -
|  | ACC (Line Side Terminal) | WEG | LST25 | - | - | - | - | -
|  | MC | WEG | CWM9 | 240 | 3 | 5 | 9.6 | 3
|  | ACC (Adapter) | WEG | ECCMP | - | - | - | - | -
F25&074 | F | MSP | WEG | MPW25-3-U001 | 200 | 3 | 100 | 0.63 - 1 | - | 200 | 3 | 100 | 1,0 FLA / 10,0 LRA | - | 516.2617 | 1 ; 5 | E302301 | (Vol1).(Sec1)
|  | ACC (Current Limiter) | WEG | CLT25
|  | ACC (Signaling Block) | WEG | TSB | - | - | - | - | -
|  | ACC (Line Side Terminal) | WEG | LST25 | - | - | - | - | -
|  | MC | WEG | CWM9 | 200 | 3 | 5 | 11 | 3
|  | ACC (Adapter) | WEG | ECCMP | - | - | - | - | -
F25&075 | F | MSP | WEG | MPW25-3-D016 | 600Y/347 | 3 | 50 | 1 - 1.6 | 0.75 | 600Y/347 | 3 | 50 | 1.3 | 0.75 | 516.2617 | 1 ; 5 | E302301 | (Vol1).(Sec1)
|  | ACC (Current Limiter) | WEG | CLT25
|  | ACC (Signaling Block) | WEG | TSB | - | - | - | - | -
|  | ACC (Line Side Terminal) | WEG | LST25 | - | - | - | - | -
|  | MC | WEG | CWM9 | 600 | 3 | 5 | 9 | 7.5
|  | ACC (Adapter) | WEG | ECCMP | - | - | - | - | -
F25&076 | F | MSP | WEG | MPW25-3-D016 | 480Y/277 | 3 | 100 | 1 - 1.6 | 3/4 | 480Y/277 | 3 | 100 | 1.6 | 3/4 | 516.2617 | 1 ; 5 | E302301 | (Vol1).(Sec1)
|  | ACC (Current Limiter) | WEG | CLT25
|  | ACC (Signaling Block) | WEG | TSB | - | - | - | - | -
|  | ACC (Line Side Terminal) | WEG | LST25 | - | - | - | - | -
|  | MC | WEG | CWM9 | 480 | 3 | 5 | 7.6 | 5
|  | ACC (Adapter) | WEG | ECCMP | - | - | - | - | -
F25&077 | F | MSP | WEG | MPW25-3-D016 | 240 | 3 | 100 | 1 - 1.6 | - | 240 | 3 | 100 | 1,6 FLA / 16,0 LRA | - | 516.2617 | 1 ; 5 | E302301 | (Vol1).(Sec1)
|  | ACC (Current Limiter) | WEG | CLT25
|  | ACC (Signaling Block) | WEG | TSB | - | - | - | - | -
|  | ACC (Line Side Terminal) | WEG | LST25 | - | - | - | - | -
|  | MC | WEG | CWM9 | 240 | 3 | 5 | 9.6 | 3
|  | ACC (Adapter) | WEG | ECCMP | - | - | - | - | -
F25&078 | F | MSP | WEG | MPW25-3-D016 | 200 | 3 | 100 | 1 - 1.6 | - | 200 | 3 | 100 | 1,6 FLA / 16,0 LRA | - | 516.2617 | 1 ; 5 | E302301 | (Vol1).(Sec1)
|  | ACC (Current Limiter) | WEG | CLT25
|  | ACC (Signaling Block) | WEG | TSB | - | - | - | - | -
|  | ACC (Line Side Terminal) | WEG | LST25 | - | - | - | - | -
|  | MC | WEG | CWM9 | 200 | 3 | 5 | 11 | 3
|  | ACC (Adapter) | WEG | ECCMP | - | - | - | - | -
F25&079 | F | MSP | WEG | MPW25-3-D025 | 600Y/347 | 3 | 50 | 1.6 - 2.5 | 1-1/2 | 600Y/347 | 3 | 50 | 2.4 | 1-1/2 | 516.2617 | 1 ; 5 | E302301 | (Vol1).(Sec1)
|  | ACC (Current Limiter) | WEG | CLT25
|  | ACC (Signaling Block) | WEG | TSB | - | - | - | - | -
|  | ACC (Line Side Terminal) | WEG | LST25 | - | - | - | - | -
|  | MC | WEG | CWM9 | 600 | 3 | 5 | 9 | 7.5
|  | ACC (Adapter) | WEG | ECCMP | - | - | - | - | -
F25&080 | F | MSP | WEG | MPW25-3-D025 | 480Y/277 | 3 | 100 | 1.6 - 2.5 | 1 | 480Y/277 | 3 | 100 | 2.1 | 1 | 516.2617 | 1 ; 5 | E302301 | (Vol1).(Sec1)
|  | ACC (Current Limiter) | WEG | CLT25
|  | ACC (Signaling Block) | WEG | TSB | - | - | - | - | -
|  | ACC (Line Side Terminal) | WEG | LST25 | - | - | - | - | -
|  | MC | WEG | CWM9 | 480 | 3 | 5 | 7.6 | 5
|  | ACC (Adapter) | WEG | ECCMP | - | - | - | - | -
F25&081 | F | MSP | WEG | MPW25-3-D025 | 240 | 3 | 100 | 1.6 - 2.5 | 1/2 | 240 | 3 | 100 | 2.2 | 1/2 | 516.2617 | 1 ; 5 | E302301 | (Vol1).(Sec1)
|  | ACC (Current Limiter) | WEG | CLT25
|  | ACC (Signaling Block) | WEG | TSB | - | - | - | - | -
|  | ACC (Line Side Terminal) | WEG | LST25 | - | - | - | - | -
|  | MC | WEG | CWM9 | 240 | 3 | 5 | 9.6 | 3
|  | ACC (Adapter) | WEG | ECCMP | - | - | - | - | -
F25&082 | F | MSP | WEG | MPW25-3-D025 | 200 | 3 | 100 | 1.6 - 2.5 | 1/2 | 200 | 3 | 100 | 2.5 | 1/2 | 516.2617 | 1 ; 5 | E302301 | (Vol1).(Sec1)
|  | ACC (Current Limiter) | WEG | CLT25
|  | ACC (Signaling Block) | WEG | TSB | - | - | - | - | -
|  | ACC (Line Side Terminal) | WEG | LST25 | - | - | - | - | -
|  | MC | WEG | CWM9 | 200 | 3 | 5 | 11 | 3
|  | ACC (Adapter) | WEG | ECCMP | - | - | - | - | -
F25&083 | F | MSP | WEG | MPW25-3-U004 | 600Y/347 | 3 | 50 | 2.4 - 4 | 3 | 600Y/347 | 3 | 50 | 3.9 | 3 | 516.2617 | 1 ; 5 | E302301 | (Vol1).(Sec1)
|  | ACC (Current Limiter) | WEG | CLT25
|  | ACC (Signaling Block) | WEG | TSB | - | - | - | - | -
|  | ACC (Line Side Terminal) | WEG | LST25 | - | - | - | - | -
|  | MC | WEG | CWM9 | 600 | 3 | 5 | 9 | 7.5
|  | ACC (Adapter) | WEG | ECCMP | - | - | - | - | -
F25&084 | F | MSP | WEG | MPW25-3-U004 | 480Y/277 | 3 | 100 | 2.4 - 4 | 2 | 480Y/277 | 3 | 100 | 3.4 | 2 | 516.2617 | 1 ; 5 | E302301 | (Vol1).(Sec1)
|  | ACC (Current Limiter) | WEG | CLT25
|  | ACC (Signaling Block) | WEG | TSB | - | - | - | - | -
|  | ACC (Line Side Terminal) | WEG | LST25 | - | - | - | - | -
|  | MC | WEG | CWM9 | 480 | 3 | 5 | 7.6 | 5
|  | ACC (Adapter) | WEG | ECCMP | - | - | - | - | -
F25&085 | F | MSP | WEG | MPW25-3-U004 | 240 | 3 | 100 | 2.4 - 4 | 0.75 | 240 | 3 | 100 | 3.2 | 0.75 | 516.2617 | 1 ; 5 | E302301 | (Vol1).(Sec1)
|  | ACC (Current Limiter) | WEG | CLT25
|  | ACC (Signaling Block) | WEG | TSB | - | - | - | - | -
|  | ACC (Line Side Terminal) | WEG | LST25 | - | - | - | - | -
|  | MC | WEG | CWM9 | 240 | 3 | 5 | 9.6 | 3
|  | ACC (Adapter) | WEG | ECCMP | - | - | - | - | -
F25&086 | F | MSP | WEG | MPW25-3-U004 | 200 | 3 | 100 | 2.4 - 4 | 3/4 | 200 | 3 | 100 | 3.7 | 3/4 | 516.2617 | 1 ; 5 | E302301 | (Vol1).(Sec1)
|  | ACC (Current Limiter) | WEG | CLT25
|  | ACC (Signaling Block) | WEG | TSB | - | - | - | - | -
|  | ACC (Line Side Terminal) | WEG | LST25 | - | - | - | - | -
|  | MC | WEG | CWM9 | 200 | 3 | 5 | 11 | 3
|  | ACC (Adapter) | WEG | ECCMP | - | - | - | - | -
F25&087 | F | MSP | WEG | MPW25-3-D063 | 600Y/347 | 3 | 50 | 4 - 6.3 | 5 | 600Y/347 | 3 | 50 | 6.1 | 5 | 516.2617 | 1 ; 5 | E302301 | (Vol1).(Sec1)
|  | ACC (Current Limiter) | WEG | CLT25
|  | ACC (Signaling Block) | WEG | TSB | - | - | - | - | -
|  | ACC (Line Side Terminal) | WEG | LST25 | - | - | - | - | -
|  | MC | WEG | CWM9 | 600 | 3 | 5 | 9 | 7.5
|  | ACC (Adapter) | WEG | ECCMP | - | - | - | - | -
F25&088 | F | MSP | WEG | MPW25-3-D063 | 480Y/277 | 3 | 100 | 4 - 6.3 | 3 | 480Y/277 | 3 | 100 | 4.8 | 3 | 516.2617 | 1 ; 5 | E302301 | (Vol1).(Sec1)
|  | ACC (Current Limiter) | WEG | CLT25
|  | ACC (Signaling Block) | WEG | TSB | - | - | - | - | -
|  | ACC (Line Side Terminal) | WEG | LST25 | - | - | - | - | -
|  | MC | WEG | CWM9 | 480 | 3 | 5 | 7.6 | 5
|  | ACC (Adapter) | WEG | ECCMP | - | - | - | - | -
F25&089 | F | MSP | WEG | MPW25-3-D063 | 240 | 3 | 100 | 4 - 6.3 | 1-1/2 | 240 | 3 | 100 | 6 | 1-1/2 | 516.2617 | 1 ; 5 | E302301 | (Vol1).(Sec1)
|  | ACC (Current Limiter) | WEG | CLT25
|  | ACC (Signaling Block) | WEG | TSB | - | - | - | - | -
|  | ACC (Line Side Terminal) | WEG | LST25 | - | - | - | - | -
|  | MC | WEG | CWM9 | 240 | 3 | 5 | 9.6 | 3
|  | ACC (Adapter) | WEG | ECCMP | - | - | - | - | -
F25&090 | F | MSP | WEG | MPW25-3-D063 | 200 | 3 | 100 | 4 - 6.3 | 1 | 200 | 3 | 100 | 4.8 | 1 | 516.2617 | 1 ; 5 | E302301 | (Vol1).(Sec1)
|  | ACC (Current Limiter) | WEG | CLT25
|  | ACC (Signaling Block) | WEG | TSB | - | - | - | - | -
|  | ACC (Line Side Terminal) | WEG | LST25 | - | - | - | - | -
|  | MC | WEG | CWM9 | 200 | 3 | 5 | 11 | 3
|  | ACC (Adapter) | WEG | ECCMP | - | - | - | - | -
F25&091 | F | MSP | WEG | MPW25-3-U010 | 600Y/347 | 3 | 50 | 6.3 - 10 | 7-1/2 | 600Y/347 | 3 | 50 | 9 | 7-1/2 | 516.2617 | 1 ; 5 | E302301 | (Vol1).(Sec1)
|  | ACC (Current Limiter) | WEG | CLT25
|  | ACC (Signaling Block) | WEG | TSB | - | - | - | - | -
|  | ACC (Line Side Terminal) | WEG | LST25 | - | - | - | - | -
|  | MC | WEG | CWM9 | 600 | 3 | 5 | 9 | 7.5
|  | ACC (Adapter) | WEG | ECCMP | - | - | - | - | -
F25&092 | F | MSP | WEG | MPW25-3-U010 | 480Y/277 | 3 | 100 | 6.3 - 10 | 5 | 480Y/277 | 3 | 100 | 7.6 | 5 | 516.2617 | 1 ; 5 | E302301 | (Vol1).(Sec1)
|  | ACC (Current Limiter) | WEG | CLT25
|  | ACC (Signaling Block) | WEG | TSB | - | - | - | - | -
|  | ACC (Line Side Terminal) | WEG | LST25 | - | - | - | - | -
|  | MC | WEG | CWM9 | 480 | 3 | 5 | 7.6 | 5
|  | ACC (Adapter) | WEG | ECCMP | - | - | - | - | -
F25&093 | F | MSP | WEG | MPW25-3-U010 | 240 | 3 | 100 | 6.3 - 10 | 3 | 240 | 3 | 100 | 9.6 | 3 | 516.2617 | 1 ; 5 | E302301 | (Vol1).(Sec1)
|  | ACC (Current Limiter) | WEG | CLT25
|  | ACC (Signaling Block) | WEG | TSB | - | - | - | - | -
|  | ACC (Line Side Terminal) | WEG | LST25 | - | - | - | - | -
|  | MC | WEG | CWM9 | 240 | 3 | 5 | 9.6 | 3
|  | ACC (Adapter) | WEG | ECCMP | - | - | - | - | -
F25&094 | F | MSP | WEG | MPW25-3-U010 | 200 | 3 | 100 | 6.3 - 10 | 2 | 200 | 3 | 100 | 7.8 | 2 | 516.2617 | 1 ; 5 | E302301 | (Vol1).(Sec1)
|  | ACC (Current Limiter) | WEG | CLT25
|  | ACC (Signaling Block) | WEG | TSB | - | - | - | - | -
|  | ACC (Line Side Terminal) | WEG | LST25 | - | - | - | - | -
|  | MC | WEG | CWM9 | 200 | 3 | 5 | 11 | 3
|  | ACC (Adapter) | WEG | ECCMP | - | - | - | - | -
F25&095 | F | MSP | WEG | MPW25-3-U016 | 600Y/347 | 3 | 50 | 10 - 16 | 10 | 600Y/347 | 3 | 50 | 11 | 10 | 516.2617 | 1 ; 5 | E302301 | (Vol1).(Sec1)
|  | ACC (Current Limiter) | WEG | CLT25
|  | ACC (Signaling Block) | WEG | TSB | - | - | - | - | -
|  | ACC (Line Side Terminal) | WEG | LST25 | - | - | - | - | -
|  | MC | WEG | CWM18 | 600 | 3 | 5 | 17 | 15
|  | ACC (Adapter) | WEG | ECCMP | - | - | - | - | -
F25&096 | F | MSP | WEG | MPW25-3-U016 | 480Y/277 | 3 | 100 | 10 - 16 | 10 | 480Y/277 | 3 | 100 | 14 | 10 | 516.2617 | 1 ; 5 | E302301 | (Vol1).(Sec1)
|  | ACC (Current Limiter) | WEG | CLT25
|  | ACC (Signaling Block) | WEG | TSB | - | - | - | - | -
|  | ACC (Line Side Terminal) | WEG | LST25 | - | - | - | - | -
|  | MC | WEG | CWM18 | 480 | 3 | 5 | 14 | 10
|  | ACC (Adapter) | WEG | ECCMP | - | - | - | - | -
F25&097 | F | MSP | WEG | MPW25-3-U016 | 240 | 3 | 100 | 10 - 16 | 5 | 240 | 3 | 100 | 15.2 | 5 | 516.2617 | 1 ; 5 | E302301 | (Vol1).(Sec1)
|  | ACC (Current Limiter) | WEG | CLT25
|  | ACC (Signaling Block) | WEG | TSB | - | - | - | - | -
|  | ACC (Line Side Terminal) | WEG | LST25 | - | - | - | - | -
|  | MC | WEG | CWM18 | 240 | 3 | 5 | 15.2 | 5
|  | ACC (Adapter) | WEG | ECCMP | - | - | - | - | -
F25&098 | F | MSP | WEG | MPW25-3-U016 | 200 | 3 | 100 | 10 - 16 | 3 | 200 | 3 | 100 | 11 | 3 | 516.2617 | 1 ; 5 | E302301 | (Vol1).(Sec1)
|  | ACC (Current Limiter) | WEG | CLT25
|  | ACC (Signaling Block) | WEG | TSB | - | - | - | - | -
|  | ACC (Line Side Terminal) | WEG | LST25 | - | - | - | - | -
|  | MC | WEG | CWM18 | 200 | 3 | 5 | 17.5 | 5
|  | ACC (Adapter) | WEG | ECCMP | - | - | - | - | -
F25&099 | F | MSP | WEG | MPW25-3-U020 | 600Y/347 | 3 | 50 | 16 - 20 | 15 | 600Y/347 | 3 | 50 | 17 | 15 | 516.2617 | 1 ; 5 | E302301 | (Vol1).(Sec1)
|  | ACC (Current Limiter) | WEG | CLT25
|  | ACC (Signaling Block) | WEG | TSB | - | - | - | - | -
|  | ACC (Line Side Terminal) | WEG | LST25 | - | - | - | - | -
|  | MC | WEG | CWM25 | 600 | 3 | 5 | 17 | 15
|  | ACC (Adapter) | WEG | ECCMP | - | - | - | - | -
F25&100 | F | MSP | WEG | MPW25-3-U020 | 200 | 3 | 100 | 16 - 20 | 5 | 200 | 3 | 100 | 17.5 | 5 | 516.2617 | 1 ; 5 | E302301 | (Vol1).(Sec1)
|  | ACC (Current Limiter) | WEG | CLT25
|  | ACC (Signaling Block) | WEG | TSB | - | - | - | - | -
|  | ACC (Line Side Terminal) | WEG | LST25 | - | - | - | - | -
|  | MC | WEG | CWM25 | 200 | 3 | 5 | 25.3 | 7.5
|  | ACC (Adapter) | WEG | ECCMP | - | - | - | - | -
F25&101 | F | MSP | WEG | MPW25-3-U025 | 600Y/347 | 3 | 50 | 20 - 25 | 20 | 600Y/347 | 3 | 50 | 22 | 20 | 516.2617 | 1 ; 5 | E302301 | (Vol1).(Sec1)
|  | ACC (Current Limiter) | WEG | CLT25
|  | ACC (Signaling Block) | WEG | TSB | - | - | - | - | -
|  | ACC (Line Side Terminal) | WEG | LST25 | - | - | - | - | -
|  | MC | WEG | CWM32 | 600 | 3 | 5 | 27 | 25
|  | ACC (Adapter) | WEG | ECCMP | - | - | - | - | -
F25&102 | F | MSP | WEG | MPW25-3-U025 | 480Y/277 | 3 | 100 | 20 - 25 | 15 | 480Y/277 | 3 | 100 | 21 | 15 | 516.2617 | 1 ; 5 | E302301 | (Vol1).(Sec1)
|  | ACC (Current Limiter) | WEG | CLT25
|  | ACC (Signaling Block) | WEG | TSB | - | - | - | - | -
|  | ACC (Line Side Terminal) | WEG | LST25 | - | - | - | - | -
|  | MC | WEG | CWM32 | 480 | 3 | 5 | 27 | 20
|  | ACC (Adapter) | WEG | ECCMP | - | - | - | - | -
F25&103 | F | MSP | WEG | MPW25-3-U025 | 240 | 3 | 100 | 20 - 25 | 7-1/2 | 240 | 3 | 100 | 22 | 7-1/2 | 516.2617 | 1 ; 5 | E302301 | (Vol1).(Sec1)
|  | ACC (Current Limiter) | WEG | CLT25
|  | ACC (Signaling Block) | WEG | TSB | - | - | - | - | -
|  | ACC (Line Side Terminal) | WEG | LST25 | - | - | - | - | -
|  | MC | WEG | CWM32 | 240 | 3 | 5 | 28 | 10
|  | ACC (Adapter) | WEG | ECCMP | - | - | - | - | -
F25&104 | F | MSP | WEG | MPW25-3-U025 | 200 | 3 | 100 | 20 - 25 | 7-1/2 | 200 | 3 | 100 | 25 | 7-1/2 | 516.2617 | 1 ; 5 | E302301 | (Vol1).(Sec1)
|  | ACC (Current Limiter) | WEG | CLT25
|  | ACC (Signaling Block) | WEG | TSB | - | - | - | - | -
|  | ACC (Line Side Terminal) | WEG | LST25 | - | - | - | - | -
|  | MC | WEG | CWM32 | 200 | 3 | 5 | 32.2 | 10
|  | ACC (Adapter) | WEG | ECCMP | - | - | - | - | -
F25&105 | F | MSP | WEG | MPW25-3-U032 | 600Y/347 | 3 | 50 | 25 - 32 | 25 | 600Y/347 | 3 | 50 | 27 | 25 | 516.2617 | 1 ; 5 | E302301 | (Vol1).(Sec1)
|  | ACC (Current Limiter) | WEG | CLT25
|  | ACC (Signaling Block) | WEG | TSB | - | - | - | - | -
|  | ACC (Line Side Terminal) | WEG | LST25 | - | - | - | - | -
|  | MC | WEG | CWM40 | 600 | 3 | 5 | 27 | 25
|  | ACC (Adapter) | WEG | ECCMP | - | - | - | - | -
F25&106 | F | MSP | WEG | MPW25-3-U032 | 480Y/277 | 3 | 100 | 25 - 32 | 20 | 480Y/277 | 3 | 100 | 27 | 20 | 516.2617 | 1 ; 5 | E302301 | (Vol1).(Sec1)
|  | ACC (Current Limiter) | WEG | CLT25
|  | ACC (Signaling Block) | WEG | TSB | - | - | - | - | -
|  | ACC (Line Side Terminal) | WEG | LST25 | - | - | - | - | -
|  | MC | WEG | CWM40 | 480 | 3 | 5 | 40 | 30
|  | ACC (Adapter) | WEG | ECCMP | - | - | - | - | -
F25&107 | F | MSP | WEG | MPW25-3-U032 | 240 | 3 | 100 | 25 - 32 | 10 | 240 | 3 | 100 | 28 | 10 | 516.2617 | 1 ; 5 | E302301 | (Vol1).(Sec1)
|  | ACC (Current Limiter) | WEG | CLT25
|  | ACC (Signaling Block) | WEG | TSB | - | - | - | - | -
|  | ACC (Line Side Terminal) | WEG | LST25 | - | - | - | - | -
|  | MC | WEG | CWM40 | 240 | 3 | 5 | 42 | 15
|  | ACC (Adapter) | WEG | ECCMP | - | - | - | - | -
F25&108 | F | MSP | WEG | MPW25-3-U032 | 200 | 3 | 100 | 25 - 32 | 10 | 200 | 3 | 100 | 32 | 10 | 516.2617 | 1 ; 5 | E302301 | (Vol1).(Sec1)
|  | ACC (Current Limiter) | WEG | CLT25
|  | ACC (Signaling Block) | WEG | TSB | - | - | - | - | -
|  | ACC (Line Side Terminal) | WEG | LST25 | - | - | - | - | -
|  | MC | WEG | CWM40 | 200 | 3 | 5 | 32.2 | 10
|  | ACC (Adapter) | WEG | ECCMP | - | - | - | - | -
F65&109 | F | MSP | WEG | MPW65-3-U040 | 600Y/347 | 3 | 10 | 32 - 40 | 30 | 600Y/347 | 3 | 10 | 32 | 30 | 696.9533 | 1 ; 5 | E302301 | (Vol1).(Sec3)
|  | ACC (Signaling Block) | WEG | TSB | - | - | - | - | -
|  | ACC (Line Side Terminal) | WEG | LST65 | - | - | - | - | -
|  | MC | WEG | CWM50 | 600 | 3 | 10 | 41 | 40
F65&110 | F | MSP | WEG | MPW65-3-U040 | 480Y/277 | 3 | 30 | 32 - 40 | 25 | 480Y/277 | 3 | 30 | 34 | 25 | 696.9533 | 1 ; 5 | E302301 | (Vol1).(Sec3)
|  | ACC (Signaling Block) | WEG | TSB | - | - | - | - | -
|  | ACC (Line Side Terminal) | WEG | LST65 | - | - | - | - | -
|  | MC | WEG | CWM50 | 480 | 3 | 10 | 52 | 40
F65&112 | F | MSP | WEG | MPW65-3-U050 | 600Y/347 | 3 | 10 | 40 - 50 | 40 | 600Y/347 | 3 | 10 | 41 | 40 | 696.9533 | 1 ; 5 ; 6 | E302301 | (Vol1).(Sec3)
|  | ACC (Signaling Block) | WEG | TSB | - | - | - | - | -
|  | ACC (Line Side Terminal) | WEG | LST65 | - | - | - | - | -
|  | MC | WEG | CWM65 | 600 | 3 | 10 | 52 | 50
F65&113 | F | MSP | WEG | MPW65-3-U050 | 480Y/277 | 3 | 30 | 40 - 50 | 30 | 480Y/277 | 3 | 30 | 40 | 30 | 696.9533 | 1 ; 5 | E302301 | (Vol1).(Sec3)
|  | ACC (Signaling Block) | WEG | TSB | - | - | - | - | -
|  | ACC (Line Side Terminal) | WEG | LST65 | - | - | - | - | -
|  | MC | WEG | CWM65 | 480 | 3 | 10 | 65 | 50
F65&114 | F | MSP | WEG | MPW65-3-U050 | 240 | 3 | 30 | 40 - 50 | 15 | 240 | 3 | 30 | 42 | 15 | 696.9533 | 1 ; 5 ; 6 | E302301 | (Vol1).(Sec3)
|  | ACC (Signaling Block) | WEG | TSB | - | - | - | - | -
|  | ACC (Line Side Terminal) | WEG | LST65 | - | - | - | - | -
|  | MC | WEG | CWM65 | 240 | 3 | 10 | 54 | 20
F65&115 | F | MSP | WEG | MPW65-3-U050 | 200 | 3 | 30 | 40 - 50 | 15 | 200 | 3 | 30 | 48.3 | 15 | 696.9533 | 1 ; 5 | E302301 | (Vol1).(Sec3)
|  | ACC (Signaling Block) | WEG | TSB | - | - | - | - | -
|  | ACC (Line Side Terminal) | WEG | LST65 | - | - | - | - | -
|  | MC | WEG | CWM65 | 200 | 3 | 10 | 62.1 | 20
F65&116 | F | MSP | WEG | MPW65-3-U065 | 600Y/347 | 3 | 10 | 50 - 65 | 60 | 600Y/347 | 3 | 10 | 62 | 60 | 696.9533 | 1 ; 5 | E302301 | (Vol1).(Sec3)
|  | ACC (Signaling Block) | WEG | TSB | - | - | - | - | -
|  | ACC (Line Side Terminal) | WEG | LST65 | - | - | - | - | -
|  | MC | WEG | CWM80 | 600 | 3 | 10 | 62 | 60
F65&117 | F | MSP | WEG | MPW65-3-U065 | 480Y/277 | 3 | 30 | 50 - 65 | 50 | 480Y/277 | 3 | 30 | 65 | 50 | 696.9533 | 1 ; 5 | E302301 | (Vol1).(Sec3)
|  | ACC (Signaling Block) | WEG | TSB | - | - | - | - | -
|  | ACC (Line Side Terminal) | WEG | LST65 | - | - | - | - | -
|  | MC | WEG | CWM80 | 480 | 3 | 10 | 65 | 50
F65&118 | F | MSP | WEG | MPW65-3-U065 | 240 | 3 | 30 | 50 - 65 | 20 | 240 | 3 | 30 | 54 | 20 | 696.9533 | 1 ; 5 | E302301 | (Vol1).(Sec3)
|  | ACC (Signaling Block) | WEG | TSB | - | - | - | - | -
|  | ACC (Line Side Terminal) | WEG | LST65 | - | - | - | - | -
|  | MC | WEG | CWM80 | 240 | 3 | 10 | 68 | 25
F65&119 | F | MSP | WEG | MPW65-3-U065 | 200 | 3 | 30 | 50 - 65 | 20 | 200 | 3 | 30 | 62.1 | 20 | 696.9533 | 1 ; 5 | E302301 | (Vol1).(Sec3)
|  | ACC (Signaling Block) | WEG | TSB | - | - | - | - | -
|  | ACC (Line Side Terminal) | WEG | LST65 | - | - | - | - | -
|  | MC | WEG | CWM80 | 200 | 3 | 10 | 62.1 | 20
F100&120 | F | MSP | WEG | MPW100-3-U075 | 600Y/347 | 3 | 10 | 55 - 75 | 60 | 600Y/347 | 3 | 10 | 62 | 60 | 1199.9118 | 1 ; 5 | E302301 | (Vol1).(Sec2)
|  | ACC (Signaling Block) | WEG | TSB AT-11 | - | - | - | - | -
|  | MC | WEG | CWM95 | 600 | 3 | 10 | 77 | 75
F100&121 | F | MSP | WEG | MPW100-3-U075 | 480Y/277 | 3 | 50 | 55 - 75 | 50 | 480Y/277 | 3 | 50 | 65 | 50 | 1199.9118 | 1 ; 5 | E302301 | (Vol1).(Sec2)
|  | ACC (Signaling Block) | WEG | TSB | - | - | - | - | -
|  | MC | WEG | CWM95 | 480 | 3 | 10 | 77 | 60
F100&122 | F | MSP | WEG | MPW100-3-U075 | 240 | 3 | 50 | 55 - 75 | 25 | 240 | 3 | 50 | 68 | 25 | 1199.9118 | 1 ; 5 | E302301 | (Vol1).(Sec2)
|  | ACC (Signaling Block) | WEG | TSB AT-11 | - | - | - | - | -
|  | MC | WEG | CWM95 | 240 | 3 | 10 | 80 | 30
F100&123 | F | MSP | WEG | MPW100-3-U075 | 200 | 3 | 50 | 55 - 75 | 20 | 200 | 3 | 50 | 62.1 | 20 | 1199.9118 | 1 ; 5 | E302301 | (Vol1).(Sec2)
|  | ACC (Signaling Block) | WEG | TSB AT-11 | - | - | - | - | -
|  | MC | WEG | CWM95 | 200 | 3 | 10 | 78.2 | 25
F100&124 | F | MSP | WEG | MPW100-3-U090 | 600Y/347 | 3 | 10 | 70 - 90 | 75 | 600Y/347 | 3 | 10 | 77 | 75 | 1199.9118 | 1 ; 5 | E302301 | (Vol1).(Sec2)
|  | ACC (Signaling Block) | WEG | TSB AT-11 | - |  | - | - | -
|  | MC | WEG | CWM95 | 600 | 3 | 10 | 77 | 75
F100&125 | F | MSP | WEG | MPW100-3-U090 | 480Y/277 | 3 | 50 | 70 - 90 | 60 | 480Y/277 | 3 | 50 | 77 | 60 | 1199.9118 | 1 ; 5 | E302301 | (Vol1).(Sec2)
|  | ACC (Signaling Block) | WEG | TSB AT-11 | - |  | - | - | -
|  | MC | WEG | CWM95 | 480 | 3 | 10 | 77 | 60
F100&126 | F | MSP | WEG | MPW100-3-U090 | 240 | 3 | 50 | 70 - 90 | 30 | 240 | 3 | 50 | 80 | 30 | 1199.9118 | 1 ; 5 | E302301 | (Vol1).(Sec2)
|  | ACC (Signaling Block) | WEG | TSB AT-11 | - |  | - | - | -
|  | MC | WEG | CWM95 | 240 | 3 | 10 | 80 | 30
F100&127 | F | MSP | WEG | MPW100-3-U090 | 200 | 3 | 50 | 70 - 90 | 25 | 200 | 3 | 50 | 78.2 | 25 | 1199.9118 | 1 ; 5 | E302301 | (Vol1).(Sec2)
|  | ACC (Signaling Block) | WEG | TSB AT-11 | - |  | - | - | -
|  | MC | WEG | CWM95 | 200 | 3 | 10 | 78.2 | 25
F100&128 | F | MSP | WEG | MPW100-3-U100 | 480Y/277 | 3 | 50 | 80 - 100 | 75 | 480Y/277 | 3 | 50 | 96 | 75 | 1199.9118 | 1 ; 5 | E302301 | (Vol1).(Sec2)
|  | ACC (Signaling Block) | WEG | TSB AT-11 | - |  | - | - | -
|  | MC | WEG | CWM105 | 480 | 3 | 10 | 96 | 75
F100&129 | F | MSP | WEG | MPW100-3-U100 | 240 | 3 | 50 | 80 - 100 | 30 | 240 | 3 | 50 | 84 | 30 | 1199.9118 | 1 ; 5 | E302301 | (Vol1).(Sec2)
|  | ACC (Signaling Block) | WEG | TSB AT-11 | - |  | - | - | -
|  | MC | WEG | CWM105 | 240 | 3 | 10 | 104 | 40
F100&130 | F | MSP | WEG | MPW100-3-U100 | 200 | 3 | 50 | 80 - 100 | 30 | 200 | 3 | 50 | 92 | 30 | 1199.9118 | 1 ; 5 | E302301 | (Vol1).(Sec2)
|  | ACC (Signaling Block) | WEG | TSB AT-11 | - |  | - | - | -
|  | MC | WEG | CWM105 | 200 | 3 | 10 | 92 | 30
F40&131 | F | MSP | WEG | MPW40-3-C016 | 600Y/347 | 3 | 25 | 0.1 - 0.16 | - | 600Y/347 | 3 | 25 | 0,16 FLA / 1,6 LRA | - | 262.5734 | 1 ; 5 | E302301 | (Vol1).(Sec1)
|  | ACC (Signaling Block) | WEG | TSB | - | - | - | - | -
|  | ACC (Line Side Terminal) | WEG | LST25 | - | - | - |  | -
|  | MC | WEG | CWM9 | 600 | 3 | 5 | 9 | 7.5
|  | ACC (Adapter) | WEG | ECCMP | - | - | - | - | -
F40&132 | F | MSP | WEG | MPW40-3-C016 | 480Y/277 | 3 | 65 | 0.1 - 0.16 | - | 480Y/277 | 3 | 65 | 0,16 FLA / 1,6 LRA | - | 262.5734 | 1 ; 5 | E302301 | (Vol1).(Sec1)
|  | ACC (Signaling Block) | WEG | TSB | - | - | - | - | -
|  | ACC (Line Side Terminal) | WEG | LST25 | - | - | - |  | -
|  | MC | WEG | CWM9 | 480 | 3 | 5 | 7.6 | 5
|  | ACC (Adapter) | WEG | ECCMP | - | - | - | - | -
F40&133 | F | MSP | WEG | MPW40-3-C016 | 240 | 3 | 65 | 0.1 - 0.16 | - | 240 | 3 | 65 | 0,16 FLA / 1,6 LRA | - | 262.5734 | 1 ; 5 | E302301 | (Vol1).(Sec1)
|  | ACC (Signaling Block) | WEG | TSB | - | - | - | - | -
|  | ACC (Line Side Terminal) | WEG | LST25 | - | - | - | - | -
|  | MC | WEG | CWM9 | 240 | 3 | 5 | 9.6 | 3
|  | ACC (Adapter) | WEG | ECCMP | - | - | - | - | -
F40&134 | F | MSP | WEG | MPW40-3-C016 | 200 | 3 | 65 | 0.1 - 0.16 | - | 200 | 3 | 65 | 0,16 FLA / 1,6 LRA | - | 262.5734 | 1 ; 5 | E302301 | (Vol1).(Sec1)
|  | ACC (Signaling Block) | WEG | TSB | - | - | - | - | -
|  | ACC (Line Side Terminal) | WEG | LST25 | - | - | - | - | -
|  | MC | WEG | CWM9 | 200 | 3 | 5 | 11 | 3
|  | ACC (Adapter) | WEG | ECCMP | - | - | - | - | -
F40&135 | F | MSP | WEG | MPW40-3-C025 | 600Y/347 | 3 | 25 | 0.16 - 0.25 | - | 600Y/347 | 3 | 25 | 0,25 FLA / 2,5 LRA | - | 262.5734 | 1 ; 5 | E302301 | (Vol1).(Sec1)
|  | ACC (Signaling Block) | WEG | TSB | - | - | - | - | -
|  | ACC (Line Side Terminal) | WEG | LST25 | - | - | - | - | -
|  | MC | WEG | CWM9 | 600 | 3 | 5 | 9 | 7.5
|  | ACC (Adapter) | WEG | ECCMP | - | - | - | - | -
F40&136 | F | MSP | WEG | MPW40-3-C025 | 480Y/277 | 3 | 65 | 0.16 - 0.25 | - | 480Y/277 | 3 | 65 | 0,25 FLA / 2,5 LRA | - | 262.5734 | 1 ; 5 | E302301 | (Vol1).(Sec1)
|  | ACC (Signaling Block) | WEG | TSB | - | - | - | - | -
|  | ACC (Line Side Terminal) | WEG | LST25 | - | - | - | - | -
|  | MC | WEG | CWM9 | 480 | 3 | 5 | 7.6 | 5
|  | ACC (Adapter) | WEG | ECCMP | - | - | - | - | -
F40&137 | F | MSP | WEG | MPW40-3-C025 | 240 | 3 | 65 | 0.16 - 0.25 | - | 240 | 3 | 65 | 0,25 FLA / 2,5 LRA | - | 262.5734 | 1 ; 5 | E302301 | (Vol1).(Sec1)
|  | ACC (Signaling Block) | WEG | TSB | - | - | - | - | -
|  | ACC (Line Side Terminal) | WEG | LST25 | - | - | - | - | -
|  | MC | WEG | CWM9 | 240 | 3 | 5 | 9.6 | 3
|  | ACC (Adapter) | WEG | ECCMP | - | - | - | - | -
F40&138 | F | MSP | WEG | MPW40-3-C025 | 200 | 3 | 65 | 0.16 - 0.25 | - | 200 | 3 | 65 | 0,25 FLA / 2,5 LRA | - | 262.5734 | 1 ; 5 | E302301 | (Vol1).(Sec1)
|  | ACC (Signaling Block) | WEG | TSB | - | - | - | - | -
|  | ACC (Line Side Terminal) | WEG | LST25 | - | - | - | - | -
|  | MC | WEG | CWM9 | 200 | 3 | 5 | 11 | 3
|  | ACC (Adapter) | WEG | ECCMP | - | - | - | - | -
F40&139 | F | MSP | WEG | MPW40-3-D004 | 600Y/347 | 3 | 25 | 0.25 - 0.4 | - | 600Y/347 | 3 | 25 | 0,40 FLA / 4,0 LRA | - | 262.5734 | 1 ; 5 | E302301 | (Vol1).(Sec1)
|  | ACC (Signaling Block) | WEG | TSB | - | - | - | - | -
|  | ACC (Line Side Terminal) | WEG | LST25 | - | - | - | - | -
|  | MC | WEG | CWM9 | 600 | 3 | 5 | 9 | 7.5
|  | ACC (Adapter) | WEG | ECCMP | - | - | - | - | -
F40&140 | F | MSP | WEG | MPW40-3-D004 | 480Y/277 | 3 | 65 | 0.25 - 0.4 | - | 480Y/277 | 3 | 65 | 0,40 FLA / 4,0 LRA | - | 262.5734 | 1 ; 5 | E302301 | (Vol1).(Sec1)
|  | ACC (Signaling Block) | WEG | TSB | - | - | - | - | -
|  | ACC (Line Side Terminal) | WEG | LST25 | - | - | - | - | -
|  | MC | WEG | CWM9 | 480 | 3 | 5 | 7.6 | 5
|  | ACC (Adapter) | WEG | ECCMP | - | - | - | - | -
F40&141 | F | MSP | WEG | MPW40-3-D004 | 240 | 3 | 65 | 0.25 - 0.4 | - | 240 | 3 | 65 | 0,40 FLA / 4,0 LRA | - | 262.5734 | 1 ; 5 | E302301 | (Vol1).(Sec1)
|  | ACC (Signaling Block) | WEG | TSB | - | - | - | - | -
|  | ACC (Line Side Terminal) | WEG | LST25 | - | - | - | - | -
|  | MC | WEG | CWM9 | 240 | 3 | 5 | 9.6 | 3
|  | ACC (Adapter) | WEG | ECCMP | - | - | - | - | -
F40&142 | F | MSP | WEG | MPW40-3-D004 | 200 | 3 | 65 | 0.25 - 0.4 | - | 200 | 3 | 65 | 0,40 FLA / 4,0 LRA | - | 262.5734 | 1 ; 5 | E302301 | (Vol1).(Sec1)
|  | ACC (Signaling Block) | WEG | TSB | - | - | - | - | -
|  | ACC (Line Side Terminal) | WEG | LST25 | - | - | - | - | -
|  | MC | WEG | CWM9 | 200 | 3 | 5 | 11 | 3
|  | ACC (Adapter) | WEG | ECCMP | - | - | - | - | -
F40&143 | F | MSP | WEG | MPW40-3-C063 | 600Y/347 | 3 | 25 | 0.4 - 0.63 | - | 600Y/347 | 3 | 25 | 0,63 FLA / 6,3 LRA | - | 262.5734 | 1 ; 5 | E302301 | (Vol1).(Sec1)
|  | ACC (Signaling Block) | WEG | TSB | - | - | - | - | -
|  | ACC (Line Side Terminal) | WEG | LST25 | - | - | - | - | -
|  | MC | WEG | CWM9 | 600 | 3 | 5 | 9 | 7.5
|  | ACC (Adapter) | WEG | ECCMP | - | - | - | - | -
F40&144 | F | MSP | WEG | MPW40-3-C063 | 480/277 | 3 | 65 | 0.4 - 0.63 | - | 480Y/277 | 3 | 65 | 0,63 FLA / 6,3 LRA | - | 262.5734 | 1 ; 5 | E302301 | (Vol1).(Sec1)
|  | ACC (Signaling Block) | WEG | TSB | - | - | - | - | -
|  | ACC (Line Side Terminal) | WEG | LST25 | - | - | - | - | -
|  | MC | WEG | CWM9 | 480 | 3 | 5 | 7.6 | 5
|  | ACC (Adapter) | WEG | ECCMP | - | - | - | - | -
F40&145 | F | MSP | WEG | MPW40-3-C063 | 240 | 3 | 65 | 0.4 - 0.63 | - | 240 | 3 | 65 | 0,63 FLA / 6,3 LRA | - | 262.5734 | 1 ; 5 | E302301 | (Vol1).(Sec1)
|  | ACC (Signaling Block) | WEG | TSB | - | - | - | - | -
|  | ACC (Line Side Terminal) | WEG | LST25 | - | - | - | - | -
|  | MC | WEG | CWM9 | 240 | 3 | 5 | 9.6 | 3
|  | ACC (Adapter) | WEG | ECCMP | - | - | - | - | -
F40&146 | F | MSP | WEG | MPW40-3-C063 | 200 | 3 | 65 | 0.4 - 0.63 | - | 200 | 3 | 65 | 0,63 FLA / 6,3 LRA | - | 262.5734 | 1 ; 5 | E302301 | (Vol1).(Sec1)
|  | ACC (Signaling Block) | WEG | TSB | - | - | - | - | -
|  | ACC (Line Side Terminal) | WEG | LST25 | - | - | - | - | -
|  | MC | WEG | CWM9 | 200 | 3 | 5 | 11 | 3
|  | ACC (Adapter) | WEG | ECCMP | - | - | - | - | -
F40&147 | F | MSP | WEG | MPW40-3-U001 | 600Y/347 | 3 | 25 | 0.63 - 1 | 1/2 | 600Y/347 | 3 | 25 | 0.9 | 1/2 | 262.5734 | 1 ; 5 | E302301 | (Vol1).(Sec1)
|  | ACC (Signaling Block) | WEG | TSB | - | - | - | - | -
|  | ACC (Line Side Terminal) | WEG | LST25 | - | - | - | - | -
|  | MC | WEG | CWM9 | 600 | 3 | 5 | 9 | 7.5
|  | ACC (Adapter) | WEG | ECCMP | - | - | - | - | -
F40&148 | F | MSP | WEG | MPW40-3-U001 | 480Y/277 | 3 | 65 | 0.63 - 1 | - | 480Y/277 | 3 | 65 | 1,0 FLA / 10,0 LRA | - | 262.5734 | 1 ; 5 | E302301 | (Vol1).(Sec1)
|  | ACC (Signaling Block) | WEG | TSB | - | - | - | - | -
|  | ACC (Line Side Terminal) | WEG | LST25 | - | - | - | - | -
|  | MC | WEG | CWM9 | 480 | 3 | 5 | 7.6 | 5
|  | ACC (Adapter) | WEG | ECCMP | - | - | - | - | -
F40&149 | F | MSP | WEG | MPW40-3-U001 | 240 | 3 | 65 | 0.63 - 1 | - | 240 | 3 | 65 | 1,0 FLA / 10,0 LRA | - | 262.5734 | 1 ; 5 | E302301 | (Vol1).(Sec1)
|  | ACC (Signaling Block) | WEG | TSB | - | - | - | - | -
|  | ACC (Line Side Terminal) | WEG | LST25 | - | - | - | - | -
|  | MC | WEG | CWM9 | 240 | 3 | 5 | 9.6 | 3
|  | ACC (Adapter) | WEG | ECCMP | - | - | - | - | -
F40&150 | F | MSP | WEG | MPW40-3-U001 | 200 | 3 | 65 | 0.63 - 1 | - | 200 | 3 | 65 | 1,0 FLA / 10,0 LRA | - | 262.5734 | 1 ; 5 | E302301 | (Vol1).(Sec1)
|  | ACC (Signaling Block) | WEG | TSB | - | - | - | - | -
|  | ACC (Line Side Terminal) | WEG | LST25 | - | - | - | - | -
|  | MC | WEG | CWM9 | 200 | 3 | 5 | 11 | 3
|  | ACC (Adapter) | WEG | ECCMP | - | - | - | - | -
F40&151 | F | MSP | WEG | MPW40-3-D016 | 600Y/347 | 3 | 25 | 1 - 1.6 | 0.75 | 600Y/347 | 3 | 25 | 1.3 | 0.75 | 262.5734 | 1 ; 5 | E302301 | (Vol1).(Sec1)
|  | ACC (Signaling Block) | WEG | TSB | - | - | - | - | -
|  | ACC (Line Side Terminal) | WEG | LST25 | - | - | - | - | -
|  | MC | WEG | CWM9 | 600 | 3 | 5 | 9 | 7.5
|  | ACC (Adapter) | WEG | ECCMP | - | - | - | - | -
F40&152 | F | MSP | WEG | MPW40-3-D016 | 480Y/277 | 3 | 65 | 1 - 1.6 | 3/4 | 480Y/277 | 3 | 65 | 1.6 | 3/4 | 262.5734 | 1 ; 5 | E302301 | (Vol1).(Sec1)
|  | ACC (Signaling Block) | WEG | TSB | - | - | - | - | -
|  | ACC (Line Side Terminal) | WEG | LST25 | - | - | - | - | -
|  | MC | WEG | CWM9 | 480 | 3 | 5 | 7.6 | 5
|  | ACC (Adapter) | WEG | ECCMP | - | - | - | - | -
F40&153 | F | MSP | WEG | MPW40-3-D016 | 240 | 3 | 65 | 1 - 1.6 | - | 240 | 3 | 65 | 1,6 FLA / 16,0 LRA | - | 262.5734 | 1 ; 5 | E302301 | (Vol1).(Sec1)
|  | ACC (Signaling Block) | WEG | TSB | - | - | - | - | -
|  | ACC (Line Side Terminal) | WEG | LST25 | - | - | - | - | -
|  | MC | WEG | CWM9 | 240 | 3 | 5 | 9.6 | 3
|  | ACC (Adapter) | WEG | ECCMP | - | - | - | - | -
F40&154 | F | MSP | WEG | MPW40-3-D016 | 200 | 3 | 65 | 1 - 1.6 | - | 200 | 3 | 65 | 1,6 FLA / 16,0 LRA | - | 262.5734 | 1 ; 5 | E302301 | (Vol1).(Sec1)
|  | ACC (Signaling Block) | WEG | TSB | - | - | - | - | -
|  | ACC (Line Side Terminal) | WEG | LST25 | - | - | - | - | -
|  | MC | WEG | CWM9 | 200 | 3 | 5 | 11 | 3
|  | ACC (Adapter) | WEG | ECCMP | - | - | - | - | -
F40&155 | F | MSP | WEG | MPW40-3-D025 | 600Y/347 | 3 | 25 | 1.6 - 2.5 | 1-1/2 | 600Y/347 | 3 | 25 | 2.4 | 1-1/2 | 262.5734 | 1 ; 5 | E302301 | (Vol1).(Sec1)
|  | ACC (Signaling Block) | WEG | TSB | - | - | - | - | -
|  | ACC (Line Side Terminal) | WEG | LST25 | - | - | - | - | -
|  | MC | WEG | CWM9 | 600 | 3 | 5 | 9 | 7.5
|  | ACC (Adapter) | WEG | ECCMP | - | - | - | - | -
F40&156 | F | MSP | WEG | MPW40-3-D025 | 480Y/277 | 3 | 65 | 1.6 - 2.5 | 1 | 480Y/277 | 3 | 65 | 2.1 | 1 | 262.5734 | 1 ; 5 | E302301 | (Vol1).(Sec1)
|  | ACC (Signaling Block) | WEG | TSB | - | - | - | - | -
|  | ACC (Line Side Terminal) | WEG | LST25 | - | - | - | - | -
|  | MC | WEG | CWM9 | 480 | 3 | 5 | 7.6 | 5
|  | ACC (Adapter) | WEG | ECCMP | - | - | - | - | -
F40&157 | F | MSP | WEG | MPW40-3-D025 | 240 | 3 | 65 | 1.6 - 2.5 | 1/2 | 240 | 3 | 65 | 2.2 | 1/2 | 262.5734 | 1 ; 5 | E302301 | (Vol1).(Sec1)
|  | ACC (Signaling Block) | WEG | TSB | - | - | - | - | -
|  | ACC (Line Side Terminal) | WEG | LST25 | - | - | - | - | -
|  | MC | WEG | CWM9 | 240 | 3 | 5 | 9.6 | 3
|  | ACC (Adapter) | WEG | ECCMP | - | - | - | - | -
F40&158 | F | MSP | WEG | MPW40-3-D025 | 200 | 3 | 65 | 1.6 - 2.5 | 1/2 | 200 | 3 | 65 | 2.5 | 1/2 | 262.5734 | 1 ; 5 | E302301 | (Vol1).(Sec1)
|  | ACC (Signaling Block) | WEG | TSB | - | - | - | - | -
|  | ACC (Line Side Terminal) | WEG | LST25 | - | - | - | - | -
|  | MC | WEG | CWM9 | 200 | 3 | 5 | 11 | 3
|  | ACC (Adapter) | WEG | ECCMP | - | - | - | - | -
F40&159 | F | MSP | WEG | MPW40-3-U004 | 600Y/347 | 3 | 25 | 2.4 - 4 | 3 | 600Y/347 | 3 | 25 | 3.9 | 3 | 262.5734 | 1 ; 5 | E302301 | (Vol1).(Sec1)
|  | ACC (Signaling Block) | WEG | TSB | - | - | - | - | -
|  | ACC (Line Side Terminal) | WEG | LST25 | - | - | - | - | -
|  | MC | WEG | CWM9 | 600 | 3 | 5 | 9 | 7.5
|  | ACC (Adapter) | WEG | ECCMP | - | - | - | - | -
F40&160 | F | MSP | WEG | MPW40-3-U004 | 480Y/277 | 3 | 65 | 2.4 - 4 | 2 | 480Y/277 | 3 | 65 | 3.4 | 2 | 262.5734 | 1 ; 5 | E302301 | (Vol1).(Sec1)
|  | ACC (Signaling Block) | WEG | TSB | - | - | - | - | -
|  | ACC (Line Side Terminal) | WEG | LST25 | - | - | - | - | -
|  | MC | WEG | CWM9 | 480 | 3 | 5 | 7.6 | 5
|  | ACC (Adapter) | WEG | ECCMP | - | - | - | - | -
F40&161 | F | MSP | WEG | MPW40-3-U004 | 240 | 3 | 65 | 2.4 - 4 | 0.75 | 240 | 3 | 65 | 3.2 | 0.75 | 262.5734 | 1 ; 5 | E302301 | (Vol1).(Sec1)
|  | ACC (Signaling Block) | WEG | TSB | - | - | - | - | -
|  | ACC (Line Side Terminal) | WEG | LST25 | - | - | - | - | -
|  | MC | WEG | CWM9 | 240 | 3 | 5 | 9.6 | 3
|  | ACC (Adapter) | WEG | ECCMP | - | - | - | - | -
F40&162 | F | MSP | WEG | MPW40-3-U004 | 200 | 3 | 65 | 2.4 - 4 | 3/4 | 200 | 3 | 65 | 3.7 | 3/4 | 262.5734 | 1 ; 5 | E302301 | (Vol1).(Sec1)
|  | ACC (Signaling Block) | WEG | TSB | - | - | - | - | -
|  | ACC (Line Side Terminal) | WEG | LST25 | - | - | - | - | -
|  | MC | WEG | CWM9 | 200 | 3 | 5 | 11 | 3
|  | ACC (Adapter) | WEG | ECCMP | - | - | - | - | -
F40&163 | F | MSP | WEG | MPW40-3-D063 | 600Y/347 | 3 | 25 | 4 - 6.3 | 5 | 600Y/347 | 3 | 25 | 6.1 | 5 | 262.5734 | 1 ; 5 | E302301 | (Vol1).(Sec1)
|  | ACC (Signaling Block) | WEG | TSB | - | - | - | - | -
|  | ACC (Line Side Terminal) | WEG | LST25 | - | - | - | - | -
|  | MC | WEG | CWM9 | 600 | 3 | 5 | 9 | 7.5
|  | ACC (Adapter) | WEG | ECCMP | - | - | - | - | -
F40&164 | F | MSP | WEG | MPW40-3-D063 | 480Y/277 | 3 | 65 | 4 - 6.3 | 3 | 480Y/277 | 3 | 65 | 4.8 | 3 | 262.5734 | 1 ; 5 | E302301 | (Vol1).(Sec1)
|  | ACC (Signaling Block) | WEG | TSB | - | - | - | - | -
|  | ACC (Line Side Terminal) | WEG | LST25 | - | - | - | - | -
|  | MC | WEG | CWM9 | 480 | 3 | 5 | 7.6 | 5
|  | ACC (Adapter) | WEG | ECCMP | - | - | - | - | -
F40&165 | F | MSP | WEG | MPW40-3-D063 | 240 | 3 | 50 | 4 - 6.3 | 1-1/2 | 240 | 3 | 65 | 6 | 1-1/2 | 262.5734 | 1 ; 5 | E302301 | (Vol1).(Sec1)
|  | ACC (Signaling Block) | WEG | TSB | - | - | - | - | -
|  | ACC (Line Side Terminal) | WEG | LST25 | - | - | - | - | -
|  | MC | WEG | CWM9 | 240 | 3 | 5 | 9.6 | 3
|  | ACC (Adapter) | WEG | ECCMP | - | - | - | - | -
F40&166 | F | MSP | WEG | MPW40-3-D063 | 200 | 3 | 50 | 4 - 6.3 | 1 | 200 | 3 | 65 | 4.8 | 1 | 262.5734 | 1 ; 5 | E302301 | (Vol1).(Sec1)
|  | ACC (Signaling Block) | WEG | TSB | - | - | - | - | -
|  | ACC (Line Side Terminal) | WEG | LST25 | - | - | - | - | -
|  | MC | WEG | CWM9 | 200 | 3 | 5 | 11 | 3
|  | ACC (Adapter) | WEG | ECCMP | - | - | - | - | -
F40&167 | F | MSP | WEG | MPW40-3-U010 | 600Y/347 | 3 | 25 | 6.3 - 10 | 7-1/2 | 600Y/347 | 3 | 25 | 9 | 7-1/2 | 262.5734 | 1 ; 5 | E302301 | (Vol1).(Sec1)
|  | ACC (Signaling Block) | WEG | TSB | - | - | - | - | -
|  | ACC (Line Side Terminal) | WEG | LST25 | - | - | - | - | -
|  | MC | WEG | CWM18 | 600 | 3 | 5 | 11 | 10
|  | ACC (Adapter) | WEG | ECCMP | - | - | - | - | -
F40&168 | F | MSP | WEG | MPW40-3-U010 | 480Y/277 | 3 | 65 | 6.3 - 10 | 5 | 480Y/277 | 3 | 65 | 7.6 | 5 | 262.5734 | 1 ; 5 | E302301 | (Vol1).(Sec1)
|  | ACC (Signaling Block) | WEG | TSB | - | - | - | - | -
|  | ACC (Line Side Terminal) | WEG | LST25 | - | - | - | - | -
|  | MC | WEG | CWM18 | 480 | 3 | 5 | 11 | 7.5
|  | ACC (Adapter) | WEG | ECCMP | - | - | - | - | -
F40&169 | F | MSP | WEG | MPW40-3-U010 | 240 | 3 | 65 | 6.3 - 10 | 3 | 240 | 3 | 65 | 9.6 | 3 | 262.5734 | 1 ; 5 | E302301 | (Vol1).(Sec1)
|  | ACC (Signaling Block) | WEG | TSB | - | - | - | - | -
|  | ACC (Line Side Terminal) | WEG | LST25 | - | - | - | - | -
|  | MC | WEG | CWM18 | 240 | 3 | 5 | 9.6 | 3
|  | ACC (Adapter) | WEG | ECCMP | - | - | - | - | -
F40&170 | F | MSP | WEG | MPW40-3-U010 | 200 | 3 | 65 | 6.3 - 10 | 2 | 200 | 3 | 65 | 7.8 | 2 | 262.5734 | 1 ; 5 | E302301 | (Vol1).(Sec1)
|  | ACC (Signaling Block) | WEG | TSB | - | - | - | - | -
|  | ACC (Line Side Terminal) | WEG | LST25 | - | - | - | - | -
|  | MC | WEG | CWM18 | 200 | 3 | 5 | 11 | 3
|  | ACC (Adapter) | WEG | ECCMP | - | - | - | - | -
F40&171 | F | MSP | WEG | MPW40-3-U016 | 600Y/347 | 3 | 25 | 10 - 16 | 10 | 600Y/347 | 3 | 25 | 11 | 10 | 262.5734 | 1 ; 5 | E302301 | (Vol1).(Sec1)
|  | ACC (Signaling Block) | WEG | TSB | - | - | - | - | -
|  | ACC (Line Side Terminal) | WEG | LST25 | - | - | - | - | -
|  | MC | WEG | CWM18 | 600 | 3 | 5 | 17 | 15
|  | ACC (Adapter) | WEG | ECCMP | - | - | - | - | -
F40&172 | F | MSP | WEG | MPW40-3-U016 | 480Y/277 | 3 | 65 | 10 - 16 | 10 | 480Y/277 | 3 | 65 | 14 | 10 | 262.5734 | 1 ; 5 | E302301 | (Vol1).(Sec1)
|  | ACC (Signaling Block) | WEG | TSB | - | - | - | - | -
|  | ACC (Line Side Terminal) | WEG | LST25 | - | - | - | - | -
|  | MC | WEG | CWM18 | 480 | 3 | 5 | 14 | 10
|  | ACC (Adapter) | WEG | ECCMP | - | - | - | - | -
F40&173 | F | MSP | WEG | MPW40-3-U016 | 240 | 3 | 65 | 10 - 16 | 5 | 240 | 3 | 65 | 15.2 | 5 | 262.5734 | 1 ; 5 | E302301 | (Vol1).(Sec1)
|  | ACC (Signaling Block) | WEG | TSB | - | - | - | - | -
|  | ACC (Line Side Terminal) | WEG | LST25 | - | - | - | - | -
|  | MC | WEG | CWM18 | 240 | 3 | 5 | 15.2 | 5
|  | ACC (Adapter) | WEG | ECCMP | - | - | - | - | -
F40&174 | F | MSP | WEG | MPW40-3-U016 | 200 | 3 | 65 | 10 - 16 | 3 | 200 | 3 | 65 | 11 | 3 | 262.5734 | 1 ; 5 | E302301 | (Vol1).(Sec1)
|  | ACC (Signaling Block) | WEG | TSB | - | - | - | - | -
|  | ACC (Line Side Terminal) | WEG | LST25 | - | - | - | - | -
|  | MC | WEG | CWM18 | 200 | 3 | 5 | 17.5 | 5
|  | ACC (Adapter) | WEG | ECCMP | - | - | - | - | -
F40&175 | F | MSP | WEG | MPW40-3-U020 | 600Y/347 | 3 | 25 | 16 - 20 | 15 | 600Y/347 | 3 | 25 | 17 | 15 | 262.5734 | 1 ; 5 | E302301 | (Vol1).(Sec1)
|  | ACC (Signaling Block) | WEG | TSB | - | - | - | - | -
|  | ACC (Line Side Terminal) | WEG | LST25 | - | - | - | - | -
|  | MC | WEG | CWM25 | 600 | 3 | 5 | 17 | 15
|  | ACC (Adapter) | WEG | ECCMP | - | - | - | - | -
F40&176 | F | MSP | WEG | MPW40-3-U020 | 200 | 3 | 50 | 16 - 20 | 5 | 200 | 3 | 50 | 17.5 | 5 | 262.5734 | 1 ; 5 | E302301 | (Vol1).(Sec1)
|  | ACC (Signaling Block) | WEG | TSB | - | - | - | - | -
|  | ACC (Line Side Terminal) | WEG | LST25 | - | - | - | - | -
|  | MC | WEG | CWM25 | 200 | 3 | 5 | 25.3 | 7.5
|  | ACC (Adapter) | WEG | ECCMP | - | - | - | - | -
F40&177 | F | MSP | WEG | MPW40-3-U025 | 600Y/347 | 3 | 25 | 20 - 25 | 20 | 600Y/347 | 3 | 25 | 22 | 20 | 262.5734 | 1 ; 5 | E302301 | (Vol1).(Sec1)
|  | ACC (Signaling Block) | WEG | TSB | - | - | - | - | -
|  | ACC (Line Side Terminal) | WEG | LST25 | - | - | - | - | -
|  | MC | WEG | CWM32 | 600 | 3 | 5 | 27 | 25
|  | ACC (Adapter) | WEG | ECCMP | - | - | - | - | -
F40&178 | F | MSP | WEG | MPW40-3-U025 | 480Y/277 | 3 | 50 | 20 - 25 | 15 | 480Y/277 | 3 | 50 | 21 | 15 | 262.5734 | 1 ; 5 | E302301 | (Vol1).(Sec1)
|  | ACC (Signaling Block) | WEG | TSB | - | - | - | - | -
|  | ACC (Line Side Terminal) | WEG | LST25 | - | - | - | - | -
|  | MC | WEG | CWM32 | 480 | 3 | 5 | 27 | 20
|  | ACC (Adapter) | WEG | ECCMP | - | - | - | - | -
F40&179 | F | MSP | WEG | MPW40-3-U025 | 240 | 3 | 50 | 20 - 25 | 7.5 | 240 | 3 | 50 | 22 | 7.5 | 262.5734 | 1 ; 5 | E302301 | (Vol1).(Sec1)
|  | ACC (Signaling Block) | WEG | TSB | - | - | - | - | -
|  | ACC (Line Side Terminal) | WEG | LST25 | - | - | - | - | -
|  | MC | WEG | CWM32 | 240 | 3 | 5 | 28 | 10
|  | ACC (Adapter) | WEG | ECCMP | - | - | - | - | -
F40&180 | F | MSP | WEG | MPW40-3-U025 | 200 | 3 | 50 | 20 - 25 | 7.5 | 200 | 3 | 50 | 25 | 7.5 | 262.5734 | 1 ; 5 | E302301 | (Vol1).(Sec1)
|  | ACC (Signaling Block) | WEG | TSB | - | - | - | - | -
|  | ACC (Line Side Terminal) | WEG | LST25 | - | - | - | - | -
|  | MC | WEG | CWM32 | 200 | 3 | 5 | 32.2 | 10
|  | ACC (Adapter) | WEG | ECCMP | - | - | - | - | -
F40&181 | F | MSP | WEG | MPW40-3-U032 | 600Y/347 | 3 | 25 | 25 - 32 | 25 | 600Y/347 | 3 | 25 | 27 | 25 | 262.5734 | 1 ; 5 | E302301 | (Vol1).(Sec1)
|  | ACC (Signaling Block) | WEG | TSB | - | - | - | - | -
|  | ACC (Line Side Terminal) | WEG | LST25 | - | - | - | - | -
|  | MC | WEG | CWM40 | 600 | 3 | 5 | 27 | 25
|  | ACC (Adapter) | WEG | ECCMP | - | - | - | - | -
F40&182 | F | MSP | WEG | MPW40-3-U032 | 480Y/277 | 3 | 50 | 25 - 32 | 20 | 480Y/277 | 3 | 50 | 27 | 20 | 262.5734 | 1 ; 5 | E302301 | (Vol1).(Sec1)
|  | ACC (Signaling Block) | WEG | TSB | - | - | - | - | -
|  | ACC (Line Side Terminal) | WEG | LST25 | - | - | - | - | -
|  | MC | WEG | CWM40 | 480 | 3 | 5 | 40 | 30
|  | ACC (Adapter) | WEG | ECCMP | - | - | - | - | -
F40&183 | F | MSP | WEG | MPW40-3-U032 | 240 | 3 | 50 | 25 - 32 | 10 | 240 | 3 | 50 | 28 | 10 | 262.5734 | 1 ; 5 | E302301 | (Vol1).(Sec1)
|  | ACC (Signaling Block) | WEG | TSB | - | - | - | - | -
|  | ACC (Line Side Terminal) | WEG | LST25 | - | - | - | - | -
|  | MC | WEG | CWM40 | 240 | 3 | 5 | 42 | 15
|  | ACC (Adapter) | WEG | ECCMP | - | - | - | - | -
F40&184 | F | MSP | WEG | MPW40-3-U032 | 200 | 3 | 50 | 25 - 32 | 10 | 200 | 3 | 50 | 32.2 | 10 | 262.5734 | 1 ; 5 | E302301 | (Vol1).(Sec1)
|  | ACC (Signaling Block) | WEG | TSB | - | - | - | - | -
|  | ACC (Line Side Terminal) | WEG | LST25 | - | - | - | - | -
|  | MC | WEG | CWM40 | 200 | 3 | 5 | 32.2 | 10
|  | ACC (Adapter) | WEG | ECCMP | - | - | - | - | -
F40&185 | F | MSP | WEG | MPW40-3-C016 | 600Y/347 | 3 | 50 | 0.1 - 0.16 | - | 600Y/347 | 3 | 50 | 0,16 FLA / 1,6 LRA | - | 516.2617 | 1 ; 5 | E302301 | (Vol1).(Sec1)
|  | ACC (Current Limiter) | WEG | CLT32
|  | ACC (Signaling Block) | WEG | TSB | - | - | - | - | -
|  | ACC (Line Side Terminal) | WEG | LST25 | - | - | - | - | -
|  | MC | WEG | CWM9 | 600 | 3 | 5 | 9 | 7.5
|  | ACC (Adapter) | WEG | ECCMP | - | - | - | - | -
F40&186 | F | MSP | WEG | MPW40-3-C016 | 480Y/277 | 3 | 100 | 0.1 - 0.16 | - | 480Y/277 | 3 | 100 | 0,16 FLA / 1,6 LRA | - | 516.2617 | 1 ; 5 | E302301 | (Vol1).(Sec1)
|  | ACC (Current Limiter) | WEG | CLT32
|  | ACC (Signaling Block) | WEG | TSB | - | - | - | - | -
|  | ACC (Line Side Terminal) | WEG | LST25 | - | - | - | - | -
|  | MC | WEG | CWM9 | 480 | 3 | 5 | 7.6 | 5
|  | ACC (Adapter) | WEG | ECCMP | - | - | - | - | -
F40&187 | F | MSP | WEG | MPW40-3-C016 | 240 | 3 | 100 | 0.1 - 0.16 | - | 240 | 3 | 100 | 0,16 FLA / 1,6 LRA | - | 516.2617 | 1 ; 5 | E302301 | (Vol1).(Sec1)
|  | ACC (Current Limiter) | WEG | CLT32
|  | ACC (Signaling Block) | WEG | TSB | - | - | - | - | -
|  | ACC (Line Side Terminal) | WEG | LST25 | - | - | - | - | -
|  | MC | WEG | CWM9 | 240 | 3 | 5 | 9.6 | 3
|  | ACC (Adapter) | WEG | ECCMP | - | - | - | - | -
F40&188 | F | MSP | WEG | MPW40-3-C016 | 200 | 3 | 100 | 0.1 - 0.16 | - | 200 | 3 | 100 | 0,16 FLA / 1,6 LRA | - | 516.2617 | 1 ; 5 | E302301 | (Vol1).(Sec1)
|  | ACC (Current Limiter) | WEG | CLT32
|  | ACC (Signaling Block) | WEG | TSB | - | - | - | - | -
|  | ACC (Line Side Terminal) | WEG | LST25 | - | - | - | - | -
|  | MC | WEG | CWM9 | 200 | 3 | 5 | 11 | 3
|  | ACC (Adapter) | WEG | ECCMP | - | - | - | - | -
F40&189 | F | MSP | WEG | MPW40-3-C025 | 600Y/347 | 3 | 50 | 0.16 - 0.25 | - | 600Y/347 | 3 | 50 | 0,25 FLA / 2,5 LRA | - | 516.2617 | 1 ; 5 | E302301 | (Vol1).(Sec1)
|  | ACC (Current Limiter) | WEG | CLT32
|  | ACC (Signaling Block) | WEG | TSB | - | - | - | - | -
|  | ACC (Line Side Terminal) | WEG | LST25 | - | - | - | - | -
|  | MC | WEG | CWM9 | 600 | 3 | 5 | 9 | 7.5
|  | ACC (Adapter) | WEG | ECCMP | - | - | - | - | -
F40&190 | F | MSP | WEG | MPW40-3-C025 | 480Y/277 | 3 | 100 | 0.16 - 0.25 | - | 480Y/277 | 3 | 100 | 0,25 FLA / 2,5 LRA | - | 516.2617 | 1 ; 5 | E302301 | (Vol1).(Sec1)
|  | ACC (Current Limiter) | WEG | CLT32
|  | ACC (Signaling Block) | WEG | TSB | - | - | - | - | -
|  | ACC (Line Side Terminal) | WEG | LST25 | - | - | - | - | -
|  | MC | WEG | CWM9 | 480 | 3 | 5 | 7.6 | 5
|  | ACC (Adapter) | WEG | ECCMP | - | - | - | - | -
F40&191 | F | MSP | WEG | MPW40-3-C025 | 240 | 3 | 100 | 0.16 - 0.25 | - | 240 | 3 | 100 | 0,25 FLA / 2,5 LRA | - | 516.2617 | 1 ; 5 | E302301 | (Vol1).(Sec1)
|  | ACC (Current Limiter) | WEG | CLT32
|  | ACC (Signaling Block) | WEG | TSB | - | - | - | - | -
|  | ACC (Line Side Terminal) | WEG | LST25 | - | - | - | - | -
|  | MC | WEG | CWM9 | 240 | 3 | 5 | 9.6 | 3
|  | ACC (Adapter) | WEG | ECCMP | - | - | - | - | -
F40&192 | F | MSP | WEG | MPW40-3-C025 | 200 | 3 | 100 | 0.16 - 0.25 | - | 200 | 3 | 100 | 0,25 FLA / 2,5 LRA | - | 516.2617 | 1 ; 5 | E302301 | (Vol1).(Sec1)
|  | ACC (Current Limiter) | WEG | CLT32
|  | ACC (Signaling Block) | WEG | TSB | - | - | - | - | -
|  | ACC (Line Side Terminal) | WEG | LST25 | - | - | - | - | -
|  | MC | WEG | CWM9 | 200 | 3 | 5 | 11 | 3
|  | ACC (Adapter) | WEG | ECCMP | - | - | - | - | -
F40&193 | F | MSP | WEG | MPW40-3-D004 | 600Y/347 | 3 | 50 | 0.25 - 0.4 | - | 600Y/347 | 3 | 50 | 0,40 FLA / 4,0 LRA | - | 516.2617 | 1 ; 5 | E302301 | (Vol1).(Sec1)
|  | ACC (Current Limiter) | WEG | CLT32
|  | ACC (Signaling Block) | WEG | TSB | - | - | - | - | -
|  | ACC (Line Side Terminal) | WEG | LST25 | - | - | - | - | -
|  | MC | WEG | CWM9 | 600 | 3 | 5 | 9 | 7.5
|  | ACC (Adapter) | WEG | ECCMP | - | - | - | - | -
F40&194 | F | MSP | WEG | MPW40-3-D004 | 480Y/277 | 3 | 100 | 0.25 - 0.4 | - | 480Y/277 | 3 | 100 | 0,40 FLA / 4,0 LRA | - | 516.2617 | 1 ; 5 | E302301 | (Vol1).(Sec1)
|  | ACC (Current Limiter) | WEG | CLT32
|  | ACC (Signaling Block) | WEG | TSB | - | - | - | - | -
|  | ACC (Line Side Terminal) | WEG | LST25 | - | - | - | - | -
|  | MC | WEG | CWM9 | 480 | 3 | 5 | 7.6 | 5
|  | ACC (Adapter) | WEG | ECCMP | - | - | - | - | -
F40&195 | F | MSP | WEG | MPW40-3-D004 | 240 | 3 | 100 | 0.25 - 0.4 | - | 240 | 3 | 100 | 0,40 FLA / 4,0 LRA | - | 516.2617 | 1 ; 5 | E302301 | (Vol1).(Sec1)
|  | ACC (Current Limiter) | WEG | CLT32
|  | ACC (Signaling Block) | WEG | TSB | - | - | - | - | -
|  | ACC (Line Side Terminal) | WEG | LST25 | - | - | - | - | -
|  | MC | WEG | CWM9 | 240 | 3 | 5 | 9.6 | 3
|  | ACC (Adapter) | WEG | ECCMP | - | - | - | - | -
F40&196 | F | MSP | WEG | MPW40-3-D004 | 200 | 3 | 100 | 0.25 - 0.4 | - | 200 | 3 | 100 | 0,40 FLA / 4,0 LRA | - | 516.2617 | 1 ; 5 | E302301 | (Vol1).(Sec1)
|  | ACC (Current Limiter) | WEG | CLT32
|  | ACC (Signaling Block) | WEG | TSB | - | - | - | - | -
|  | ACC (Line Side Terminal) | WEG | LST25 | - | - | - | - | -
|  | MC | WEG | CWM9 | 200 | 3 | 5 | 11 | 3
|  | ACC (Adapter) | WEG | ECCMP | - | - | - | - | -
F40&197 | F | MSP | WEG | MPW40-3-C063 | 600Y/347 | 3 | 50 | 0.4 - 0.63 | - | 600Y/347 | 3 | 50 | 0,63 FLA / 6,3 LRA | - | 516.2617 | 1 ; 5 | E302301 | (Vol1).(Sec1)
|  | ACC (Current Limiter) | WEG | CLT32
|  | ACC (Signaling Block) | WEG | TSB | - | - | - | - | -
|  | ACC (Line Side Terminal) | WEG | LST25 | - | - | - | - | -
|  | MC | WEG | CWM9 | 600 | 3 | 5 | 9 | 7.5
|  | ACC (Adapter) | WEG | ECCMP | - | - | - | - | -
F40&198 | F | MSP | WEG | MPW40-3-C063 | 480Y/277 | 3 | 100 | 0.4 - 0.63 | - | 480Y/277 | 3 | 100 | 0,63 FLA / 6,3 LRA | - | 516.2617 | 1 ; 5 | E302301 | (Vol1).(Sec1)
|  | ACC (Current Limiter) | WEG | CLT32
|  | ACC (Signaling Block) | WEG | TSB | - | - | - | - | -
|  | ACC (Line Side Terminal) | WEG | LST25 | - | - | - | - | -
|  | MC | WEG | CWM9 | 480 | 3 | 5 | 7.6 | 5
|  | ACC (Adapter) | WEG | ECCMP | - | - | - | - | -
F40&199 | F | MSP | WEG | MPW40-3-C063 | 240 | 3 | 100 | 0.4 - 0.63 | - | 240 | 3 | 100 | 0,63 FLA / 6,3 LRA | - | 516.2617 | 1 ; 5 | E302301 | (Vol1).(Sec1)
|  | ACC (Current Limiter) | WEG | CLT32
|  | ACC (Signaling Block) | WEG | TSB | - | - | - | - | -
|  | ACC (Line Side Terminal) | WEG | LST25 | - | - | - | - | -
|  | MC | WEG | CWM9 | 240 | 3 | 5 | 9.6 | 3
|  | ACC (Adapter) | WEG | ECCMP | - | - | - | - | -
F40&200 | F | MSP | WEG | MPW40-3-C063 | 200 | 3 | 100 | 0.4 - 0.63 | - | 200 | 3 | 100 | 0,63 FLA / 6,3 LRA | - | 516.2617 | 1 ; 5 | E302301 | (Vol1).(Sec1)
|  | ACC (Current Limiter) | WEG | CLT32
|  | ACC (Signaling Block) | WEG | TSB | - | - | - | - | -
|  | ACC (Line Side Terminal) | WEG | LST25 | - | - | - | - | -
|  | MC | WEG | CWM9 | 200 | 3 | 5 | 11 | 3
|  | ACC (Adapter) | WEG | ECCMP | - | - | - | - | -
F40&201 | F | MSP | WEG | MPW40-3-U001 | 600Y/347 | 3 | 50 | 0.63 - 1 | 1/2 | 600Y/347 | 3 | 50 | 0.9 | 1/2 | 516.2617 | 1 ; 5 | E302301 | (Vol1).(Sec1)
|  | ACC (Current Limiter) | WEG | CLT32
|  | ACC (Signaling Block) | WEG | TSB | - | - | - | - | -
|  | ACC (Line Side Terminal) | WEG | LST25 | - | - | - | - | -
|  | MC | WEG | CWM9 | 600 | 3 | 5 | 9 | 7.5
|  | ACC (Adapter) | WEG | ECCMP | - | - | - | - | -
F40&202 | F | MSP | WEG | MPW40-3-U001 | 480Y/277 | 3 | 100 | 0.63 - 1 | - | 480Y/277 | 3 | 100 | 1,0 FLA / 10,0 LRA | - | 516.2617 | 1 ; 5 | E302301 | (Vol1).(Sec1)
|  | ACC (Current Limiter) | WEG | CLT32
|  | ACC (Signaling Block) | WEG | TSB | - | - | - | - | -
|  | ACC (Line Side Terminal) | WEG | LST25 | - | - | - | - | -
|  | MC | WEG | CWM9 | 480 | 3 | 5 | 7.6 | 5
|  | ACC (Adapter) | WEG | ECCMP | - | - | - | - | -
F40&203 | F | MSP | WEG | MPW40-3-U001 | 240 | 3 | 100 | 0.63 - 1 | - | 240 | 3 | 100 | 1,0 FLA / 10,0 LRA | - | 516.2617 | 1 ; 5 | E302301 | (Vol1).(Sec1)
|  | ACC (Current Limiter) | WEG | CLT32
|  | ACC (Signaling Block) | WEG | TSB | - | - | - | - | -
|  | ACC (Line Side Terminal) | WEG | LST25 | - | - | - | - | -
|  | MC | WEG | CWM9 | 240 | 3 | 5 | 9.6 | 3
|  | ACC (Adapter) | WEG | ECCMP | - | - | - | - | -
F40&204 | F | MSP | WEG | MPW40-3-U001 | 200 | 3 | 100 | 0.63 - 1 | - | 200 | 3 | 100 | 1,0 FLA / 10,0 LRA | - | 516.2617 | 1 ; 5 | E302301 | (Vol1).(Sec1)
|  | ACC (Current Limiter) | WEG | CLT32
|  | ACC (Signaling Block) | WEG | TSB | - | - | - | - | -
|  | ACC (Line Side Terminal) | WEG | LST25 | - | - | - | - | -
|  | MC | WEG | CWM9 | 200 | 3 | 5 | 11 | 3
|  | ACC (Adapter) | WEG | ECCMP | - | - | - | - | -
F40&205 | F | MSP | WEG | MPW40-3-D016 | 600Y/347 | 3 | 50 | 1 - 1.6 | 0.75 | 600Y/347 | 3 | 50 | 1.3 | 0.75 | 516.2617 | 1 ; 5 | E302301 | (Vol1).(Sec1)
|  | ACC (Current Limiter) | WEG | CLT32
|  | ACC (Signaling Block) | WEG | TSB | - | - | - | - | -
|  | ACC (Line Side Terminal) | WEG | LST25 | - | - | - | - | -
|  | MC | WEG | CWM9 | 600 | 3 | 5 | 9 | 7.5
|  | ACC (Adapter) | WEG | ECCMP | - | - | - | - | -
F40&206 | F | MSP | WEG | MPW40-3-D016 | 480Y/277 | 3 | 100 | 1 - 1.6 | 3/4 | 480Y/277 | 3 | 100 | 1.6 | 3/4 | 516.2617 | 1 ; 5 | E302301 | (Vol1).(Sec1)
|  | ACC (Current Limiter) | WEG | CLT32
|  | ACC (Signaling Block) | WEG | TSB | - | - | - | - | -
|  | ACC (Line Side Terminal) | WEG | LST25 | - | - | - | - | -
|  | MC | WEG | CWM9 | 480 | 3 | 5 | 7.6 | 5
|  | ACC (Adapter) | WEG | ECCMP | - | - | - | - | -
F40&207 | F | MSP | WEG | MPW40-3-D016 | 240 | 3 | 100 | 1 - 1.6 | - | 240 | 3 | 100 | 1,6 FLA / 16,0 LRA | - | 516.2617 | 1 ; 5 | E302301 | (Vol1).(Sec1)
|  | ACC (Current Limiter) | WEG | CLT32
|  | ACC (Signaling Block) | WEG | TSB | - | - | - | - | -
|  | ACC (Line Side Terminal) | WEG | LST25 | - | - | - | - | -
|  | MC | WEG | CWM9 | 240 | 3 | 5 | 9.6 | 3
|  | ACC (Adapter) | WEG | ECCMP | - | - | - | - | -
F40&208 | F | MSP | WEG | MPW40-3-D016 | 200 | 3 | 100 | 1 - 1.6 | - | 200 | 3 | 100 | 1,6 FLA / 16,0 LRA | - | 516.2617 | 1 ; 5 | E302301 | (Vol1).(Sec1)
|  | ACC (Current Limiter) | WEG | CLT32
|  | ACC (Signaling Block) | WEG | TSB | - | - | - | - | -
|  | ACC (Line Side Terminal) | WEG | LST25 | - | - | - | - | -
|  | MC | WEG | CWM9 | 200 | 3 | 5 | 11 | 3
|  | ACC (Adapter) | WEG | ECCMP | - | - | - | - | -
F40&209 | F | MSP | WEG | MPW40-3-D025 | 600Y/347 | 3 | 50 | 1.6 - 2.5 | 1-1/2 | 600Y/347 | 3 | 50 | 2.4 | 1-1/2 | 516.2617 | 1 ; 5 | E302301 | (Vol1).(Sec1)
|  | ACC (Current Limiter) | WEG | CLT32
|  | ACC (Signaling Block) | WEG | TSB | - | - | - | - | -
|  | ACC (Line Side Terminal) | WEG | LST25 | - | - | - | - | -
|  | MC | WEG | CWM9 | 600 | 3 | 5 | 9 | 7.5
|  | ACC (Adapter) | WEG | ECCMP | - | - | - | - | -
F40&210 | F | MSP | WEG | MPW40-3-D025 | 480Y/277 | 3 | 100 | 1.6 - 2.5 | 1 | 480Y/277 | 3 | 100 | 2.1 | 1 | 516.2617 | 1 ; 5 | E302301 | (Vol1).(Sec1)
|  | ACC (Current Limiter) | WEG | CLT32
|  | ACC (Signaling Block) | WEG | TSB | - | - | - | - | -
|  | ACC (Line Side Terminal) | WEG | LST25 | - | - | - | - | -
|  | MC | WEG | CWM9 | 480 | 3 | 5 | 7.6 | 5
|  | ACC (Adapter) | WEG | ECCMP | - | - | - | - | -
F40&211 | F | MSP | WEG | MPW40-3-D025 | 240 | 3 | 100 | 1.6 - 2.5 | 1/2 | 240 | 3 | 100 | 2.2 | 1/2 | 516.2617 | 1 ; 5 | E302301 | (Vol1).(Sec1)
|  | ACC (Current Limiter) | WEG | CLT32
|  | ACC (Signaling Block) | WEG | TSB | - | - | - | - | -
|  | ACC (Line Side Terminal) | WEG | LST25 | - | - | - | - | -
|  | MC | WEG | CWM9 | 240 | 3 | 5 | 9.6 | 3
|  | ACC (Adapter) | WEG | ECCMP | - | - | - | - | -
F40&212 | F | MSP | WEG | MPW40-3-D025 | 200 | 3 | 100 | 1.6 - 2.5 | 1/2 | 200 | 3 | 100 | 2.5 | 1/2 | 516.2617 | 1 ; 5 | E302301 | (Vol1).(Sec1)
|  | ACC (Current Limiter) | WEG | CLT32
|  | ACC (Signaling Block) | WEG | TSB | - | - | - | - | -
|  | ACC (Line Side Terminal) | WEG | LST25 | - | - | - | - | -
|  | MC | WEG | CWM9 | 200 | 3 | 5 | 11 | 3
|  | ACC (Adapter) | WEG | ECCMP | - | - | - | - | -
F40&213 | F | MSP | WEG | MPW40-3-U004 | 600Y/347 | 3 | 50 | 2.4 - 4 | 3 | 600Y/347 | 3 | 50 | 3.9 | 3 | 516.2617 | 1 ; 5 | E302301 | (Vol1).(Sec1)
|  | ACC (Current Limiter) | WEG | CLT32
|  | ACC (Signaling Block) | WEG | TSB | - | - | - | - | -
|  | ACC (Line Side Terminal) | WEG | LST25 | - | - | - | - | -
|  | MC | WEG | CWM9 | 600 | 3 | 5 | 9 | 7.5
|  | ACC (Adapter) | WEG | ECCMP | - | - | - | - | -
F40&214 | F | MSP | WEG | MPW40-3-U004 | 480Y/277 | 3 | 100 | 2.4 - 4 | 2 | 480Y/277 | 3 | 100 | 3.4 | 2 | 516.2617 | 1 ; 5 | E302301 | (Vol1).(Sec1)
|  | ACC (Current Limiter) | WEG | CLT32
|  | ACC (Signaling Block) | WEG | TSB | - | - | - | - | -
|  | ACC (Line Side Terminal) | WEG | LST25 | - | - | - | - | -
|  | MC | WEG | CWM9 | 480 | 3 | 5 | 7.6 | 5
|  | ACC (Adapter) | WEG | ECCMP | - | - | - | - | -
F40&215 | F | MSP | WEG | MPW40-3-U004 | 240 | 3 | 100 | 2.4 - 4 | 0.75 | 240 | 3 | 100 | 3.2 | 0.75 | 516.2617 | 1 ; 5 | E302301 | (Vol1).(Sec1)
|  | ACC (Current Limiter) | WEG | CLT32
|  | ACC (Signaling Block) | WEG | TSB | - | - | - | - | -
|  | ACC (Line Side Terminal) | WEG | LST25 | - | - | - | - | -
|  | MC | WEG | CWM9 | 240 | 3 | 5 | 9.6 | 3
|  | ACC (Adapter) | WEG | ECCMP | - | - | - | - | -
F40&216 | F | MSP | WEG | MPW40-3-U004 | 200 | 3 | 100 | 2.4 - 4 | 3/4 | 200 | 3 | 100 | 3.7 | 3/4 | 516.2617 | 1 ; 5 | E302301 | (Vol1).(Sec1)
|  | ACC (Current Limiter) | WEG | CLT32
|  | ACC (Signaling Block) | WEG | TSB | - | - | - | - | -
|  | ACC (Line Side Terminal) | WEG | LST25 | - | - | - | - | -
|  | MC | WEG | CWM9 | 200 | 3 | 5 | 11 | 3
|  | ACC (Adapter) | WEG | ECCMP | - | - | - | - | -
F40&217 | F | MSP | WEG | MPW40-3-D063 | 600Y/347 | 3 | 50 | 4 - 6.3 | 5 | 600Y/347 | 3 | 50 | 6.1 | 5 | 516.2617 | 1 ; 5 | E302301 | (Vol1).(Sec1)
|  | ACC (Current Limiter) | WEG | CLT32
|  | ACC (Signaling Block) | WEG | TSB | - | - | - | - | -
|  | ACC (Line Side Terminal) | WEG | LST25 | - | - | - | - | -
|  | MC | WEG | CWM9 | 600 | 3 | 5 | 9 | 7.5
|  | ACC (Adapter) | WEG | ECCMP | - | - | - | - | -
F40&218 | F | MSP | WEG | MPW40-3-D063 | 480Y/277 | 3 | 100 | 4 - 6.3 | 3 | 480Y/277 | 3 | 100 | 4.8 | 3 | 516.2617 | 1 ; 5 | E302301 | (Vol1).(Sec1)
|  | ACC (Current Limiter) | WEG | CLT32
|  | ACC (Signaling Block) | WEG | TSB | - | - | - | - | -
|  | ACC (Line Side Terminal) | WEG | LST25 | - | - | - | - | -
|  | MC | WEG | CWM9 | 480 | 3 | 5 | 7.6 | 5
|  | ACC (Adapter) | WEG | ECCMP | - | - | - | - | -
F40&219 | F | MSP | WEG | MPW40-3-D063 | 240 | 3 | 100 | 4 - 6.3 | 1-1/2 | 240 | 3 | 100 | 6 | 1-1/2 | 516.2617 | 1 ; 5 | E302301 | (Vol1).(Sec1)
|  | ACC (Current Limiter) | WEG | CLT32
|  | ACC (Signaling Block) | WEG | TSB | - | - | - | - | -
|  | ACC (Line Side Terminal) | WEG | LST25 | - | - | - | - | -
|  | MC | WEG | CWM9 | 240 | 3 | 5 | 9.6 | 3
|  | ACC (Adapter) | WEG | ECCMP | - | - | - | - | -
F40&220 | F | MSP | WEG | MPW40-3-D063 | 200 | 3 | 100 | 4 - 6.3 | 1 | 200 | 3 | 100 | 4.8 | 1 | 516.2617 | 1 ; 5 | E302301 | (Vol1).(Sec1)
|  | ACC (Current Limiter) | WEG | CLT32
|  | ACC (Signaling Block) | WEG | TSB | - | - | - | - | -
|  | ACC (Line Side Terminal) | WEG | LST25 | - | - | - | - | -
|  | MC | WEG | CWM9 | 200 | 3 | 5 | 11 | 3
|  | ACC (Adapter) | WEG | ECCMP | - | - | - | - | -
F40&221 | F | MSP | WEG | MPW40-3-U010 | 600Y/347 | 3 | 50 | 6.3 - 10 | 7-1/2 | 600Y/347 | 3 | 50 | 9 | 7-1/2 | 516.2617 | 1 ; 5 | E302301 | (Vol1).(Sec1)
|  | ACC (Current Limiter) | WEG | CLT32
|  | ACC (Signaling Block) | WEG | TSB | - | - | - | - | -
|  | ACC (Line Side Terminal) | WEG | LST25 | - | - | - | - | -
|  | MC | WEG | CWM9 | 600 | 3 | 5 | 9 | 7.5
|  | ACC (Adapter) | WEG | ECCMP | - | - | - | - | -
F40&222 | F | MSP | WEG | MPW40-3-U010 | 480Y/277 | 3 | 100 | 6.3 - 10 | 5 | 480Y/277 | 3 | 100 | 7.6 | 5 | 516.2617 | 1 ; 5 | E302301 | (Vol1).(Sec1)
|  | ACC (Current Limiter) | WEG | CLT32
|  | ACC (Signaling Block) | WEG | TSB | - | - | - | - | -
|  | ACC (Line Side Terminal) | WEG | LST25 | - | - | - | - | -
|  | MC | WEG | CWM9 | 480 | 3 | 5 | 7.6 | 5
|  | ACC (Adapter) | WEG | ECCMP | - | - | - | - | -
F40&223 | F | MSP | WEG | MPW40-3-U010 | 240 | 3 | 100 | 6.3 - 10 | 3 | 240 | 3 | 100 | 9.6 | 3 | 516.2617 | 1 ; 5 | E302301 | (Vol1).(Sec1)
|  | ACC (Current Limiter) | WEG | CLT32
|  | ACC (Signaling Block) | WEG | TSB | - | - | - | - | -
|  | ACC (Line Side Terminal) | WEG | LST25 | - | - | - | - | -
|  | MC | WEG | CWM9 | 240 | 3 | 5 | 9.6 | 3
|  | ACC (Adapter) | WEG | ECCMP | - | - | - | - | -
F40&224 | F | MSP | WEG | MPW40-3-U010 | 200 | 3 | 100 | 6.3 - 10 | 2 | 200 | 3 | 100 | 7.8 | 2 | 516.2617 | 1 ; 5 | E302301 | (Vol1).(Sec1)
|  | ACC (Current Limiter) | WEG | CLT32
|  | ACC (Signaling Block) | WEG | TSB | - | - | - | - | -
|  | ACC (Line Side Terminal) | WEG | LST25 | - | - | - | - | -
|  | MC | WEG | CWM9 | 200 | 3 | 5 | 11 | 3
|  | ACC (Adapter) | WEG | ECCMP | - | - | - | - | -
F40&225 | F | MSP | WEG | MPW40-3-U016 | 600Y/347 | 3 | 50 | 10 - 16 | 10 | 600Y/347 | 3 | 50 | 11 | 10 | 516.2617 | 1 ; 5 | E302301 | (Vol1).(Sec1)
|  | ACC (Current Limiter) | WEG | CLT32
|  | ACC (Signaling Block) | WEG | TSB | - | - | - | - | -
|  | ACC (Line Side Terminal) | WEG | LST25 | - | - | - | - | -
|  | MC | WEG | CWM18 | 600 | 3 | 5 | 17 | 15
|  | ACC (Adapter) | WEG | ECCMP | - | - | - | - | -
F40&226 | F | MSP | WEG | MPW40-3-U016 | 480Y/277 | 3 | 100 | 10 - 16 | 10 | 480Y/277 | 3 | 100 | 14 | 10 | 516.2617 | 1 ; 5 | E302301 | (Vol1).(Sec1)
|  | ACC (Current Limiter) | WEG | CLT32
|  | ACC (Signaling Block) | WEG | TSB | - | - | - | - | -
|  | ACC (Line Side Terminal) | WEG | LST25 | - | - | - | - | -
|  | MC | WEG | CWM18 | 480 | 3 | 5 | 14 | 10
|  | ACC (Adapter) | WEG | ECCMP | - | - | - | - | -
F40&227 | F | MSP | WEG | MPW40-3-U016 | 240 | 3 | 100 | 10 - 16 | 5 | 240 | 3 | 100 | 15.2 | 5 | 516.2617 | 1 ; 5 | E302301 | (Vol1).(Sec1)
|  | ACC (Current Limiter) | WEG | CLT32
|  | ACC (Signaling Block) | WEG | TSB | - | - | - | - | -
|  | ACC (Line Side Terminal) | WEG | LST25 | - | - | - | - | -
|  | MC | WEG | CWM18 | 240 | 3 | 5 | 15.2 | 5
|  | ACC (Adapter) | WEG | ECCMP | - | - | - | - | -
F40&228 | F | MSP | WEG | MPW40-3-U016 | 200 | 3 | 100 | 10 - 16 | 3 | 200 | 3 | 100 | 11 | 3 | 516.2617 | 1 ; 5 | E302301 | (Vol1).(Sec1)
|  | ACC (Current Limiter) | WEG | CLT32
|  | ACC (Signaling Block) | WEG | TSB | - | - | - | - | -
|  | ACC (Line Side Terminal) | WEG | LST25 | - | - | - | - | -
|  | MC | WEG | CWM18 | 200 | 3 | 5 | 17.5 | 5
|  | ACC (Adapter) | WEG | ECCMP | - | - | - | - | -
F40&229 | F | MSP | WEG | MPW40-3-U020 | 600Y/347 | 3 | 50 | 16 - 20 | 15 | 600Y/347 | 3 | 50 | 17 | 15 | 516.2617 | 1 ; 5 | E302301 | (Vol1).(Sec1)
|  | ACC (Current Limiter) | WEG | CLT32
|  | ACC (Signaling Block) | WEG | TSB | - | - | - | - | -
|  | ACC (Line Side Terminal) | WEG | LST25 | - | - | - | - | -
|  | MC | WEG | CWM25 | 600 | 3 | 5 | 17 | 15
|  | ACC (Adapter) | WEG | ECCMP | - | - | - | - | -
F40&230 | F | MSP | WEG | MPW40-3-U020 | 200 | 3 | 100 | 16 - 20 | 5 | 200 | 3 | 100 | 17.5 | 5 | 516.2617 | 1 ; 5 | E302301 | (Vol1).(Sec1)
|  | ACC (Current Limiter) | WEG | CLT32
|  | ACC (Signaling Block) | WEG | TSB | - | - | - | - | -
|  | ACC (Line Side Terminal) | WEG | LST25 | - | - | - | - | -
|  | MC | WEG | CWM25 | 200 | 3 | 5 | 25.3 | 7.5
|  | ACC (Adapter) | WEG | ECCMP | - | - | - | - | -
F40&231 | F | MSP | WEG | MPW40-3-U025 | 600Y/347 | 3 | 50 | 20 - 25 | 20 | 600Y/347 | 3 | 50 | 22 | 20 | 516.2617 | 1 ; 5 | E302301 | (Vol1).(Sec1)
|  | ACC (Current Limiter) | WEG | CLT32
|  | ACC (Signaling Block) | WEG | TSB | - | - | - | - | -
|  | ACC (Line Side Terminal) | WEG | LST25 | - | - | - | - | -
|  | MC | WEG | CWM32 | 600 | 3 | 5 | 27 | 25
|  | ACC (Adapter) | WEG | ECCMP | - | - | - | - | -
F40&232 | F | MSP | WEG | MPW40-3-U025 | 480Y/277 | 3 | 100 | 20 - 25 | 15 | 480Y/277 | 3 | 100 | 21 | 15 | 516.2617 | 1 ; 5 | E302301 | (Vol1).(Sec1)
|  | ACC (Current Limiter) | WEG | CLT32
|  | ACC (Signaling Block) | WEG | TSB | - | - | - | - | -
|  | ACC (Line Side Terminal) | WEG | LST25 | - | - | - | - | -
|  | MC | WEG | CWM32 | 480 | 3 | 5 | 27 | 20
|  | ACC (Adapter) | WEG | ECCMP | - | - | - | - | -
F40&233 | F | MSP | WEG | MPW40-3-U025 | 240 | 3 | 100 | 20 - 25 | 7-1/2 | 240 | 3 | 100 | 22 | 7-1/2 | 516.2617 | 1 ; 5 | E302301 | (Vol1).(Sec1)
|  | ACC (Current Limiter) | WEG | CLT32
|  | ACC (Signaling Block) | WEG | TSB | - | - | - | - | -
|  | ACC (Line Side Terminal) | WEG | LST25 | - | - | - | - | -
|  | MC | WEG | CWM32 | 240 | 3 | 5 | 28 | 10
|  | ACC (Adapter) | WEG | ECCMP | - | - | - | - | -
F40&234 | F | MSP | WEG | MPW40-3-U025 | 200 | 3 | 100 | 20 - 25 | 7-1/2 | 200 | 3 | 100 | 25 | 7-1/2 | 516.2617 | 1 ; 5 | E302301 | (Vol1).(Sec1)
|  | ACC (Current Limiter) | WEG | CLT32
|  | ACC (Signaling Block) | WEG | TSB | - | - | - | - | -
|  | ACC (Line Side Terminal) | WEG | LST25 | - | - | - | - | -
|  | MC | WEG | CWM32 | 200 | 3 | 5 | 32.2 | 10
|  | ACC (Adapter) | WEG | ECCMP | - | - | - | - | -
F40&235 | F | MSP | WEG | MPW40-3-U032 | 600Y/347 | 3 | 50 | 25 - 32 | 25 | 600Y/347 | 3 | 50 | 27 | 25 | 516.2617 | 1 ; 5 | E302301 | (Vol1).(Sec1)
|  | ACC (Current Limiter) | WEG | CLT32
|  | ACC (Signaling Block) | WEG | TSB | - | - | - | - | -
|  | ACC (Line Side Terminal) | WEG | LST25 | - | - | - | - | -
|  | MC | WEG | CWM40 | 600 | 3 | 5 | 27 | 25
|  | ACC (Adapter) | WEG | ECCMP | - | - | - | - | -
F40&236 | F | MSP | WEG | MPW40-3-U032 | 480Y/277 | 3 | 100 | 25 - 32 | 20 | 480Y/277 | 3 | 100 | 27 | 20 | 516.2617 | 1 ; 5 | E302301 | (Vol1).(Sec1)
|  | ACC (Current Limiter) | WEG | CLT32
|  | ACC (Signaling Block) | WEG | TSB | - | - | - | - | -
|  | ACC (Line Side Terminal) | WEG | LST25 | - | - | - | - | -
|  | MC | WEG | CWM40 | 480 | 3 | 5 | 40 | 30
|  | ACC (Adapter) | WEG | ECCMP | - | - | - | - | -
F40&237 | F | MSP | WEG | MPW40-3-U032 | 240 | 3 | 100 | 25 - 32 | 10 | 240 | 3 | 100 | 28 | 10 | 516.2617 | 1 ; 5 | E302301 | (Vol1).(Sec1)
|  | ACC (Current Limiter) | WEG | CLT32
|  | ACC (Signaling Block) | WEG | TSB | - | - | - | - | -
|  | ACC (Line Side Terminal) | WEG | LST25 | - | - | - | - | -
|  | MC | WEG | CWM40 | 240 | 3 | 5 | 42 | 15
|  | ACC (Adapter) | WEG | ECCMP | - | - | - | - | -
F40&238 | F | MSP | WEG | MPW40-3-U032 | 200 | 3 | 100 | 25 - 32 | 10 | 200 | 3 | 100 | 32 | 10 | 516.2617 | 1 ; 5 | E302301 | (Vol1).(Sec1)
|  | ACC (Current Limiter) | WEG | CLT32
|  | ACC (Signaling Block) | WEG | TSB | - | - | - | - | -
|  | ACC (Line Side Terminal) | WEG | LST25 | - | - | - | - | -
|  | MC | WEG | CWM40 | 200 | 3 | 5 | 32.2 | 10
|  | ACC (Adapter) | WEG | ECCMP | - | - | - | - | -
F80&239 | F | MSP | WEG | MPW80-3-U040 | 600Y/347 | 3 | 10 | 32 - 40 | 30 | 600Y/347 | 3 | 10 | 32 | 30 | 696.9533 | 1 ; 5 | E302301 | (Vol1).(Sec3)
|  | ACC (Signaling Block) | WEG | TSB | - | - | - | - | -
|  | ACC (Line Side Terminal) | WEG | LST65 | - | - | - | - | -
|  | MC | WEG | CWM50 | 600 | 3 | 10 | 41 | 40
F80&240 | F | MSP | WEG | MPW80-3-U040 | 480Y/277 | 3 | 30 | 32 - 40 | 25 | 480Y/277 | 3 | 30 | 34 | 25 | 696.9533 | 1 ; 5 | E302301 | (Vol1).(Sec3)
|  | ACC (Signaling Block) | WEG | TSB | - | - | - | - | -
|  | ACC (Line Side Terminal) | WEG | LST65 | - | - | - | - | -
|  | MC | WEG | CWM50 | 480 | 3 | 10 | 52 | 40
F80&241 | F | MSP | WEG | MPW80-3-U050 | 600Y/347 | 3 | 10 | 40 - 50 | 40 | 600Y/347 | 3 | 10 | 41 | 40 | 696.9533 | 1 ; 5 ; 6 | E302301 | (Vol1).(Sec3)
|  | ACC (Signaling Block) | WEG | TSB | - | - | - | - | -
|  | ACC (Line Side Terminal) | WEG | LST65 | - | - | - | - | -
|  | MC | WEG | CWM65 | 600 | 3 | 10 | 52 | 50
F80&242 | F | MSP | WEG | MPW80-3-U050 | 480Y/277 | 3 | 30 | 40 - 50 | 30 | 480Y/277 | 3 | 30 | 40 | 30 | 696.9533 | 1 ; 5 | E302301 | (Vol1).(Sec3)
|  | ACC (Signaling Block) | WEG | TSB | - | - | - | - | -
|  | ACC (Line Side Terminal) | WEG | LST65 | - | - | - | - | -
|  | MC | WEG | CWM65 | 480 | 3 | 10 | 65 | 50
F80&243 | F | MSP | WEG | MPW80-3-U050 | 240 | 3 | 30 | 40 - 50 | 15 | 240 | 3 | 30 | 42 | 15 | 696.9533 | 1 ; 5 ; 6 | E302301 | (Vol1).(Sec3)
|  | ACC (Signaling Block) | WEG | TSB | - | - | - | - | -
|  | ACC (Line Side Terminal) | WEG | LST65 | - | - | - | - | -
|  | MC | WEG | CWM65 | 240 | 3 | 10 | 54 | 20
F80&244 | F | MSP | WEG | MPW80-3-U050 | 200 | 3 | 30 | 40 - 50 | 15 | 200 | 3 | 30 | 48.3 | 15 | 696.9533 | 1 ; 5 | E302301 | (Vol1).(Sec3)
|  | ACC (Signaling Block) | WEG | TSB | - | - | - | - | -
|  | ACC (Line Side Terminal) | WEG | LST65 | - | - | - | - | -
|  | MC | WEG | CWM65 | 200 | 3 | 10 | 62.1 | 20
F80&245 | F | MSP | WEG | MPW80-3-U065 | 600Y/347 | 3 | 10 | 50 - 65 | 60 | 600Y/347 | 3 | 10 | 62 | 60 | 696.9533 | 1 ; 5 | E302301 | (Vol1).(Sec3)
|  | ACC (Signaling Block) | WEG | TSB | - | - | - | - | -
|  | ACC (Line Side Terminal) | WEG | LST65 | - | - | - | - | -
|  | MC | WEG | CWM80 | 600 | 3 | 10 | 62 | 60
F80&246 | F | MSP | WEG | MPW80-3-U065 | 480Y/277 | 3 | 30 | 50 - 65 | 50 | 480Y/277 | 3 | 30 | 65 | 50 | 696.9533 | 1 ; 5 | E302301 | (Vol1).(Sec3)
|  | ACC (Signaling Block) | WEG | TSB | - | - | - | - | -
|  | ACC (Line Side Terminal) | WEG | LST65 | - | - | - | - | -
|  | MC | WEG | CWM80 | 480 | 3 | 10 | 65 | 50
F80&247 | F | MSP | WEG | MPW80-3-U065 | 240 | 3 | 30 | 50 - 65 | 20 | 240 | 3 | 30 | 54 | 20 | 696.9533 | 1 ; 5 | E302301 | (Vol1).(Sec3)
|  | ACC (Signaling Block) | WEG | TSB | - | - | - | - | -
|  | ACC (Line Side Terminal) | WEG | LST65 | - | - | - | - | -
|  | MC | WEG | CWM80 | 240 | 3 | 10 | 68 | 25
F80&248 | F | MSP | WEG | MPW80-3-U065 | 200 | 3 | 30 | 50 - 65 | 20 | 200 | 3 | 30 | 62.1 | 20 | 696.9533 | 1 ; 5 | E302301 | (Vol1).(Sec3)
|  | ACC (Signaling Block) | WEG | TSB | - | - | - | - | -
|  | ACC (Line Side Terminal) | WEG | LST65 | - | - | - | - | -
|  | MC | WEG | CWM80 | 200 | 3 | 10 | 62.1 | 20
F40&249 | F | MSP | WEG | MPW40-3-C016 | 600Y/347 | 3 | 25 | 0.1 - 0.16 | - | 600Y/347 | 3 | 25 | 0,16 FLA / 1,6 LRA | - | 262.5734 | 1 ; 5 | E302301 | (Vol1).(Sec1)
|  | ACC (Signaling Block) | WEG | TSB | - | - | - | - | -
|  | ACC (Line Side Terminal) | WEG | LST25 | - | - | - |  | -
|  | MC | WEG | CWB9 | 600 | 3 | 5 | 9 | 7.5
|  | ACC (Adapter) | WEG | ECCMP | - | - | - | - | -
F40&250 | F | MSP | WEG | MPW40-3-C016 | 480Y/277 | 3 | 65 | 0.1 - 0.16 | - | 480Y/277 | 3 | 65 | 0,16 FLA / 1,6 LRA | - | 262.5734 | 1 ; 5 | E302301 | (Vol1).(Sec1)
|  | ACC (Signaling Block) | WEG | TSB | - | - | - | - | -
|  | ACC (Line Side Terminal) | WEG | LST25 | - | - | - |  | -
|  | MC | WEG | CWB9 | 480 | 3 | 5 | 7.6 | 5
|  | ACC (Adapter) | WEG | ECCMP | - | - | - | - | -
F40&251 | F | MSP | WEG | MPW40-3-C016 | 240 | 3 | 65 | 0.1 - 0.16 | - | 240 | 3 | 65 | 0,16 FLA / 1,6 LRA | - | 262.5734 | 1 ; 5 | E302301 | (Vol1).(Sec1)
|  | ACC (Signaling Block) | WEG | TSB | - | - | - | - | -
|  | ACC (Line Side Terminal) | WEG | LST25 | - | - | - | - | -
|  | MC | WEG | CWB9 | 240 | 3 | 5 | 9.6 | 3
|  | ACC (Adapter) | WEG | ECCMP | - | - | - | - | -
F40&252 | F | MSP | WEG | MPW40-3-C016 | 200 | 3 | 65 | 0.1 - 0.16 | - | 200 | 3 | 65 | 0,16 FLA / 1,6 LRA | - | 262.5734 | 1 ; 5 | E302301 | (Vol1).(Sec1)
|  | ACC (Signaling Block) | WEG | TSB | - | - | - | - | -
|  | ACC (Line Side Terminal) | WEG | LST25 | - | - | - | - | -
|  | MC | WEG | CWB9 | 200 | 3 | 5 | 11 | 3
|  | ACC (Adapter) | WEG | ECCMP | - | - | - | - | -
F40&253 | F | MSP | WEG | MPW40-3-C025 | 600Y/347 | 3 | 25 | 0.16 - 0.25 | - | 600Y/347 | 3 | 25 | 0,25 FLA / 2,5 LRA | - | 262.5734 | 1 ; 5 | E302301 | (Vol1).(Sec1)
|  | ACC (Signaling Block) | WEG | TSB | - | - | - | - | -
|  | ACC (Line Side Terminal) | WEG | LST25 | - | - | - | - | -
|  | MC | WEG | CWB9 | 600 | 3 | 5 | 9 | 7.5
|  | ACC (Adapter) | WEG | ECCMP | - | - | - | - | -
F40&254 | F | MSP | WEG | MPW40-3-C025 | 480Y/277 | 3 | 65 | 0.16 - 0.25 | - | 480Y/277 | 3 | 65 | 0,25 FLA / 2,5 LRA | - | 262.5734 | 1 ; 5 | E302301 | (Vol1).(Sec1)
|  | ACC (Signaling Block) | WEG | TSB | - | - | - | - | -
|  | ACC (Line Side Terminal) | WEG | LST25 | - | - | - | - | -
|  | MC | WEG | CWB9 | 480 | 3 | 5 | 7.6 | 5
|  | ACC (Adapter) | WEG | ECCMP | - | - | - | - | -
F40&255 | F | MSP | WEG | MPW40-3-C025 | 240 | 3 | 65 | 0.16 - 0.25 | - | 240 | 3 | 65 | 0,25 FLA / 2,5 LRA | - | 262.5734 | 1 ; 5 | E302301 | (Vol1).(Sec1)
|  | ACC (Signaling Block) | WEG | TSB | - | - | - | - | -
|  | ACC (Line Side Terminal) | WEG | LST25 | - | - | - | - | -
|  | MC | WEG | CWB9 | 240 | 3 | 5 | 9.6 | 3
|  | ACC (Adapter) | WEG | ECCMP | - | - | - | - | -
F40&256 | F | MSP | WEG | MPW40-3-C025 | 200 | 3 | 65 | 0.16 - 0.25 | - | 200 | 3 | 65 | 0,25 FLA / 2,5 LRA | - | 262.5734 | 1 ; 5 | E302301 | (Vol1).(Sec1)
|  | ACC (Signaling Block) | WEG | TSB | - | - | - | - | -
|  | ACC (Line Side Terminal) | WEG | LST25 | - | - | - | - | -
|  | MC | WEG | CWB9 | 200 | 3 | 5 | 11 | 3
|  | ACC (Adapter) | WEG | ECCMP | - | - | - | - | -
F40&257 | F | MSP | WEG | MPW40-3-D004 | 600Y/347 | 3 | 25 | 0.25 - 0.4 | - | 600Y/347 | 3 | 25 | 0,40 FLA / 4,0 LRA | - | 262.5734 | 1 ; 5 | E302301 | (Vol1).(Sec1)
|  | ACC (Signaling Block) | WEG | TSB | - | - | - | - | -
|  | ACC (Line Side Terminal) | WEG | LST25 | - | - | - | - | -
|  | MC | WEG | CWB9 | 600 | 3 | 5 | 9 | 7.5
|  | ACC (Adapter) | WEG | ECCMP | - | - | - | - | -
F40&258 | F | MSP | WEG | MPW40-3-D004 | 480Y/277 | 3 | 65 | 0.25 - 0.4 | - | 480Y/277 | 3 | 65 | 0,40 FLA / 4,0 LRA | - | 262.5734 | 1 ; 5 | E302301 | (Vol1).(Sec1)
|  | ACC (Signaling Block) | WEG | TSB | - | - | - | - | -
|  | ACC (Line Side Terminal) | WEG | LST25 | - | - | - | - | -
|  | MC | WEG | CWB9 | 480 | 3 | 5 | 7.6 | 5
|  | ACC (Adapter) | WEG | ECCMP | - | - | - | - | -
F40&259 | F | MSP | WEG | MPW40-3-D004 | 240 | 3 | 65 | 0.25 - 0.4 | - | 240 | 3 | 65 | 0,40 FLA / 4,0 LRA | - | 262.5734 | 1 ; 5 | E302301 | (Vol1).(Sec1)
|  | ACC (Signaling Block) | WEG | TSB | - | - | - | - | -
|  | ACC (Line Side Terminal) | WEG | LST25 | - | - | - | - | -
|  | MC | WEG | CWB9 | 240 | 3 | 5 | 9.6 | 3
|  | ACC (Adapter) | WEG | ECCMP | - | - | - | - | -
F40&260 | F | MSP | WEG | MPW40-3-D004 | 200 | 3 | 65 | 0.25 - 0.4 | - | 200 | 3 | 65 | 0,40 FLA / 4,0 LRA | - | 262.5734 | 1 ; 5 | E302301 | (Vol1).(Sec1)
|  | ACC (Signaling Block) | WEG | TSB | - | - | - | - | -
|  | ACC (Line Side Terminal) | WEG | LST25 | - | - | - | - | -
|  | MC | WEG | CWB9 | 200 | 3 | 5 | 11 | 3
|  | ACC (Adapter) | WEG | ECCMP | - | - | - | - | -
F40&261 | F | MSP | WEG | MPW40-3-C063 | 600Y/347 | 3 | 25 | 0.4 - 0.63 | - | 600Y/347 | 3 | 25 | 0,63 FLA / 6,3 LRA | - | 262.5734 | 1 ; 5 | E302301 | (Vol1).(Sec1)
|  | ACC (Signaling Block) | WEG | TSB | - | - | - | - | -
|  | ACC (Line Side Terminal) | WEG | LST25 | - | - | - | - | -
|  | MC | WEG | CWB9 | 600 | 3 | 5 | 9 | 7.5
|  | ACC (Adapter) | WEG | ECCMP | - | - | - | - | -
F40&262 | F | MSP | WEG | MPW40-3-C063 | 480/277 | 3 | 65 | 0.4 - 0.63 | - | 480Y/277 | 3 | 65 | 0,63 FLA / 6,3 LRA | - | 262.5734 | 1 ; 5 | E302301 | (Vol1).(Sec1)
|  | ACC (Signaling Block) | WEG | TSB | - | - | - | - | -
|  | ACC (Line Side Terminal) | WEG | LST25 | - | - | - | - | -
|  | MC | WEG | CWB9 | 480 | 3 | 5 | 7.6 | 5
|  | ACC (Adapter) | WEG | ECCMP | - | - | - | - | -
F40&263 | F | MSP | WEG | MPW40-3-C063 | 240 | 3 | 65 | 0.4 - 0.63 | - | 240 | 3 | 65 | 0,63 FLA / 6,3 LRA | - | 262.5734 | 1 ; 5 | E302301 | (Vol1).(Sec1)
|  | ACC (Signaling Block) | WEG | TSB | - | - | - | - | -
|  | ACC (Line Side Terminal) | WEG | LST25 | - | - | - | - | -
|  | MC | WEG | CWB9 | 240 | 3 | 5 | 9.6 | 3
|  | ACC (Adapter) | WEG | ECCMP | - | - | - | - | -
F40&264 | F | MSP | WEG | MPW40-3-C063 | 200 | 3 | 65 | 0.4 - 0.63 | - | 200 | 3 | 65 | 0,63 FLA / 6,3 LRA | - | 262.5734 | 1 ; 5 | E302301 | (Vol1).(Sec1)
|  | ACC (Signaling Block) | WEG | TSB | - | - | - | - | -
|  | ACC (Line Side Terminal) | WEG | LST25 | - | - | - | - | -
|  | MC | WEG | CWB9 | 200 | 3 | 5 | 11 | 3
|  | ACC (Adapter) | WEG | ECCMP | - | - | - | - | -
F40&265 | F | MSP | WEG | MPW40-3-U001 | 600Y/347 | 3 | 25 | 0.63 - 1 | 1/2 | 600Y/347 | 3 | 25 | 0.9 | 1/2 | 262.5734 | 1 ; 5 | E302301 | (Vol1).(Sec1)
|  | ACC (Signaling Block) | WEG | TSB | - | - | - | - | -
|  | ACC (Line Side Terminal) | WEG | LST25 | - | - | - | - | -
|  | MC | WEG | CWB9 | 600 | 3 | 5 | 9 | 7.5
|  | ACC (Adapter) | WEG | ECCMP | - | - | - | - | -
F40&266 | F | MSP | WEG | MPW40-3-U001 | 480Y/277 | 3 | 65 | 0.63 - 1 | - | 480Y/277 | 3 | 65 | 1,0 FLA / 10,0 LRA | - | 262.5734 | 1 ; 5 | E302301 | (Vol1).(Sec1)
|  | ACC (Signaling Block) | WEG | TSB | - | - | - | - | -
|  | ACC (Line Side Terminal) | WEG | LST25 | - | - | - | - | -
|  | MC | WEG | CWB9 | 480 | 3 | 5 | 7.6 | 5
|  | ACC (Adapter) | WEG | ECCMP | - | - | - | - | -
F40&267 | F | MSP | WEG | MPW40-3-U001 | 240 | 3 | 65 | 0.63 - 1 | - | 240 | 3 | 65 | 1,0 FLA / 10,0 LRA | - | 262.5734 | 1 ; 5 | E302301 | (Vol1).(Sec1)
|  | ACC (Signaling Block) | WEG | TSB | - | - | - | - | -
|  | ACC (Line Side Terminal) | WEG | LST25 | - | - | - | - | -
|  | MC | WEG | CWB9 | 240 | 3 | 5 | 9.6 | 3
|  | ACC (Adapter) | WEG | ECCMP | - | - | - | - | -
F40&268 | F | MSP | WEG | MPW40-3-U001 | 200 | 3 | 65 | 0.63 - 1 | - | 200 | 3 | 65 | 1,0 FLA / 10,0 LRA | - | 262.5734 | 1 ; 5 | E302301 | (Vol1).(Sec1)
|  | ACC (Signaling Block) | WEG | TSB | - | - | - | - | -
|  | ACC (Line Side Terminal) | WEG | LST25 | - | - | - | - | -
|  | MC | WEG | CWB9 | 200 | 3 | 5 | 11 | 3
|  | ACC (Adapter) | WEG | ECCMP | - | - | - | - | -
F40&269 | F | MSP | WEG | MPW40-3-D016 | 600Y/347 | 3 | 25 | 1 - 1.6 | 0.75 | 600Y/347 | 3 | 25 | 1.3 | 0.75 | 262.5734 | 1 ; 5 | E302301 | (Vol1).(Sec1)
|  | ACC (Signaling Block) | WEG | TSB | - | - | - | - | -
|  | ACC (Line Side Terminal) | WEG | LST25 | - | - | - | - | -
|  | MC | WEG | CWB9 | 600 | 3 | 5 | 9 | 7.5
|  | ACC (Adapter) | WEG | ECCMP | - | - | - | - | -
F40&270 | F | MSP | WEG | MPW40-3-D016 | 480Y/277 | 3 | 65 | 1 - 1.6 | 3/4 | 480Y/277 | 3 | 65 | 1.6 | 3/4 | 262.5734 | 1 ; 5 | E302301 | (Vol1).(Sec1)
|  | ACC (Signaling Block) | WEG | TSB | - | - | - | - | -
|  | ACC (Line Side Terminal) | WEG | LST25 | - | - | - | - | -
|  | MC | WEG | CWB9 | 480 | 3 | 5 | 7.6 | 5
|  | ACC (Adapter) | WEG | ECCMP | - | - | - | - | -
F40&271 | F | MSP | WEG | MPW40-3-D016 | 240 | 3 | 65 | 1 - 1.6 | - | 240 | 3 | 65 | 1,6 FLA / 16,0 LRA | - | 262.5734 | 1 ; 5 | E302301 | (Vol1).(Sec1)
|  | ACC (Signaling Block) | WEG | TSB | - | - | - | - | -
|  | ACC (Line Side Terminal) | WEG | LST25 | - | - | - | - | -
|  | MC | WEG | CWB9 | 240 | 3 | 5 | 9.6 | 3
|  | ACC (Adapter) | WEG | ECCMP | - | - | - | - | -
F40&272 | F | MSP | WEG | MPW40-3-D016 | 200 | 3 | 65 | 1 - 1.6 | - | 200 | 3 | 65 | 1,6 FLA / 16,0 LRA | - | 262.5734 | 1 ; 5 | E302301 | (Vol1).(Sec1)
|  | ACC (Signaling Block) | WEG | TSB | - | - | - | - | -
|  | ACC (Line Side Terminal) | WEG | LST25 | - | - | - | - | -
|  | MC | WEG | CWB9 | 200 | 3 | 5 | 11 | 3
|  | ACC (Adapter) | WEG | ECCMP | - | - | - | - | -
F40&273 | F | MSP | WEG | MPW40-3-D025 | 600Y/347 | 3 | 25 | 1.6 - 2.5 | 1-1/2 | 600Y/347 | 3 | 25 | 2.4 | 1-1/2 | 262.5734 | 1 ; 5 | E302301 | (Vol1).(Sec1)
|  | ACC (Signaling Block) | WEG | TSB | - | - | - | - | -
|  | ACC (Line Side Terminal) | WEG | LST25 | - | - | - | - | -
|  | MC | WEG | CWB9 | 600 | 3 | 5 | 9 | 7.5
|  | ACC (Adapter) | WEG | ECCMP | - | - | - | - | -
F40&274 | F | MSP | WEG | MPW40-3-D025 | 480Y/277 | 3 | 65 | 1.6 - 2.5 | 1 | 480Y/277 | 3 | 65 | 2.1 | 1 | 262.5734 | 1 ; 5 | E302301 | (Vol1).(Sec1)
|  | ACC (Signaling Block) | WEG | TSB | - | - | - | - | -
|  | ACC (Line Side Terminal) | WEG | LST25 | - | - | - | - | -
|  | MC | WEG | CWB9 | 480 | 3 | 5 | 7.6 | 5
|  | ACC (Adapter) | WEG | ECCMP | - | - | - | - | -
F40&275 | F | MSP | WEG | MPW40-3-D025 | 240 | 3 | 65 | 1.6 - 2.5 | 1/2 | 240 | 3 | 65 | 2.2 | 1/2 | 262.5734 | 1 ; 5 | E302301 | (Vol1).(Sec1)
|  | ACC (Signaling Block) | WEG | TSB | - | - | - | - | -
|  | ACC (Line Side Terminal) | WEG | LST25 | - | - | - | - | -
|  | MC | WEG | CWB9 | 240 | 3 | 5 | 9.6 | 3
|  | ACC (Adapter) | WEG | ECCMP | - | - | - | - | -
F40&276 | F | MSP | WEG | MPW40-3-D025 | 200 | 3 | 65 | 1.6 - 2.5 | 1/2 | 200 | 3 | 65 | 2.5 | 1/2 | 262.5734 | 1 ; 5 | E302301 | (Vol1).(Sec1)
|  | ACC (Signaling Block) | WEG | TSB | - | - | - | - | -
|  | ACC (Line Side Terminal) | WEG | LST25 | - | - | - | - | -
|  | MC | WEG | CWB9 | 200 | 3 | 5 | 11 | 3
|  | ACC (Adapter) | WEG | ECCMP | - | - | - | - | -
F40&277 | F | MSP | WEG | MPW40-3-U004 | 600Y/347 | 3 | 25 | 2.4 - 4 | 3 | 600Y/347 | 3 | 25 | 3.9 | 3 | 262.5734 | 1 ; 5 | E302301 | (Vol1).(Sec1)
|  | ACC (Signaling Block) | WEG | TSB | - | - | - | - | -
|  | ACC (Line Side Terminal) | WEG | LST25 | - | - | - | - | -
|  | MC | WEG | CWB9 | 600 | 3 | 5 | 9 | 7.5
|  | ACC (Adapter) | WEG | ECCMP | - | - | - | - | -
F40&278 | F | MSP | WEG | MPW40-3-U004 | 480Y/277 | 3 | 65 | 2.4 - 4 | 2 | 480Y/277 | 3 | 65 | 3.4 | 2 | 262.5734 | 1 ; 5 | E302301 | (Vol1).(Sec1)
|  | ACC (Signaling Block) | WEG | TSB | - | - | - | - | -
|  | ACC (Line Side Terminal) | WEG | LST25 | - | - | - | - | -
|  | MC | WEG | CWB9 | 480 | 3 | 5 | 7.6 | 5
|  | ACC (Adapter) | WEG | ECCMP | - | - | - | - | -
F40&279 | F | MSP | WEG | MPW40-3-U004 | 240 | 3 | 65 | 2.4 - 4 | 0.75 | 240 | 3 | 65 | 3.2 | 0.75 | 262.5734 | 1 ; 5 | E302301 | (Vol1).(Sec1)
|  | ACC (Signaling Block) | WEG | TSB | - | - | - | - | -
|  | ACC (Line Side Terminal) | WEG | LST25 | - | - | - | - | -
|  | MC | WEG | CWB9 | 240 | 3 | 5 | 9.6 | 3
|  | ACC (Adapter) | WEG | ECCMP | - | - | - | - | -
F40&280 | F | MSP | WEG | MPW40-3-U004 | 200 | 3 | 65 | 2.4 - 4 | 3/4 | 200 | 3 | 65 | 3.7 | 3/4 | 262.5734 | 1 ; 5 | E302301 | (Vol1).(Sec1)
|  | ACC (Signaling Block) | WEG | TSB | - | - | - | - | -
|  | ACC (Line Side Terminal) | WEG | LST25 | - | - | - | - | -
|  | MC | WEG | CWB9 | 200 | 3 | 5 | 11 | 3
|  | ACC (Adapter) | WEG | ECCMP | - | - | - | - | -
F40&281 | F | MSP | WEG | MPW40-3-D063 | 600Y/347 | 3 | 25 | 4 - 6.3 | 5 | 600Y/347 | 3 | 25 | 6.1 | 5 | 262.5734 | 1 ; 5 | E302301 | (Vol1).(Sec1)
|  | ACC (Signaling Block) | WEG | TSB | - | - | - | - | -
|  | ACC (Line Side Terminal) | WEG | LST25 | - | - | - | - | -
|  | MC | WEG | CWB9 | 600 | 3 | 5 | 9 | 7.5
|  | ACC (Adapter) | WEG | ECCMP | - | - | - | - | -
F40&282 | F | MSP | WEG | MPW40-3-D063 | 480Y/277 | 3 | 65 | 4 - 6.3 | 3 | 480Y/277 | 3 | 65 | 4.8 | 3 | 262.5734 | 1 ; 5 | E302301 | (Vol1).(Sec1)
|  | ACC (Signaling Block) | WEG | TSB | - | - | - | - | -
|  | ACC (Line Side Terminal) | WEG | LST25 | - | - | - | - | -
|  | MC | WEG | CWB9 | 480 | 3 | 5 | 7.6 | 5
|  | ACC (Adapter) | WEG | ECCMP | - | - | - | - | -
F40&283 | F | MSP | WEG | MPW40-3-D063 | 240 | 3 | 65 | 4 - 6.3 | 1-1/2 | 240 | 3 | 65 | 6 | 1-1/2 | 262.5734 | 1 ; 5 | E302301 | (Vol1).(Sec1)
|  | ACC (Signaling Block) | WEG | TSB | - | - | - | - | -
|  | ACC (Line Side Terminal) | WEG | LST25 | - | - | - | - | -
|  | MC | WEG | CWB9 | 240 | 3 | 5 | 9.6 | 3
|  | ACC (Adapter) | WEG | ECCMP | - | - | - | - | -
F40&284 | F | MSP | WEG | MPW40-3-D063 | 200 | 3 | 65 | 4 - 6.3 | 1 | 200 | 3 | 65 | 4.8 | 1 | 262.5734 | 1 ; 5 | E302301 | (Vol1).(Sec1)
|  | ACC (Signaling Block) | WEG | TSB | - | - | - | - | -
|  | ACC (Line Side Terminal) | WEG | LST25 | - | - | - | - | -
|  | MC | WEG | CWB9 | 200 | 3 | 5 | 11 | 3
|  | ACC (Adapter) | WEG | ECCMP | - | - | - | - | -
F40&285 | F | MSP | WEG | MPW40-3-U010 | 600Y/347 | 3 | 25 | 6.3 - 10 | 7-1/2 | 600Y/347 | 3 | 25 | 9 | 7-1/2 | 262.5734 | 1 ; 5 | E302301 | (Vol1).(Sec1)
|  | ACC (Signaling Block) | WEG | TSB | - | - | - | - | -
|  | ACC (Line Side Terminal) | WEG | LST25 | - | - | - | - | -
|  | MC | WEG | CWB18 | 600 | 3 | 5 | 11 | 10
|  | ACC (Adapter) | WEG | ECCMP | - | - | - | - | -
F40&286 | F | MSP | WEG | MPW40-3-U010 | 480Y/277 | 3 | 65 | 6.3 - 10 | 5 | 480Y/277 | 3 | 65 | 7.6 | 5 | 262.5734 | 1 ; 5 | E302301 | (Vol1).(Sec1)
|  | ACC (Signaling Block) | WEG | TSB | - | - | - | - | -
|  | ACC (Line Side Terminal) | WEG | LST25 | - | - | - | - | -
|  | MC | WEG | CWB18 | 480 | 3 | 5 | 11 | 7.5
|  | ACC (Adapter) | WEG | ECCMP | - | - | - | - | -
F40&287 | F | MSP | WEG | MPW40-3-U010 | 240 | 3 | 65 | 6.3 - 10 | 3 | 240 | 3 | 65 | 9.6 | 3 | 262.5734 | 1 ; 5 | E302301 | (Vol1).(Sec1)
|  | ACC (Signaling Block) | WEG | TSB | - | - | - | - | -
|  | ACC (Line Side Terminal) | WEG | LST25 | - | - | - | - | -
|  | MC | WEG | CWB18 | 240 | 3 | 5 | 9.6 | 3
|  | ACC (Adapter) | WEG | ECCMP | - | - | - | - | -
F40&288 | F | MSP | WEG | MPW40-3-U010 | 200 | 3 | 65 | 6.3 - 10 | 2 | 200 | 3 | 65 | 7.8 | 2 | 262.5734 | 1 ; 5 | E302301 | (Vol1).(Sec1)
|  | ACC (Signaling Block) | WEG | TSB | - | - | - | - | -
|  | ACC (Line Side Terminal) | WEG | LST25 | - | - | - | - | -
|  | MC | WEG | CWB18 | 200 | 3 | 5 | 11 | 3
|  | ACC (Adapter) | WEG | ECCMP | - | - | - | - | -
F40&289 | F | MSP | WEG | MPW40-3-U016 | 600Y/347 | 3 | 25 | 10 - 16 | 10 | 600Y/347 | 3 | 25 | 11 | 10 | 262.5734 | 1 ; 5 | E302301 | (Vol1).(Sec1)
|  | ACC (Signaling Block) | WEG | TSB | - | - | - | - | -
|  | ACC (Line Side Terminal) | WEG | LST25 | - | - | - | - | -
|  | MC | WEG | CWB18 | 600 | 3 | 5 | 17 | 15
|  | ACC (Adapter) | WEG | ECCMP | - | - | - | - | -
F40&290 | F | MSP | WEG | MPW40-3-U016 | 480Y/277 | 3 | 65 | 10 - 16 | 10 | 480Y/277 | 3 | 65 | 14 | 10 | 262.5734 | 1 ; 5 | E302301 | (Vol1).(Sec1)
|  | ACC (Signaling Block) | WEG | TSB | - | - | - | - | -
|  | ACC (Line Side Terminal) | WEG | LST25 | - | - | - | - | -
|  | MC | WEG | CWB18 | 480 | 3 | 5 | 14 | 10
|  | ACC (Adapter) | WEG | ECCMP | - | - | - | - | -
F40&291 | F | MSP | WEG | MPW40-3-U016 | 240 | 3 | 65 | 10 - 16 | 5 | 240 | 3 | 65 | 15.2 | 5 | 262.5734 | 1 ; 5 | E302301 | (Vol1).(Sec1)
|  | ACC (Signaling Block) | WEG | TSB | - | - | - | - | -
|  | ACC (Line Side Terminal) | WEG | LST25 | - | - | - | - | -
|  | MC | WEG | CWB18 | 240 | 3 | 5 | 15.2 | 5
|  | ACC (Adapter) | WEG | ECCMP | - | - | - | - | -
F40&292 | F | MSP | WEG | MPW40-3-U016 | 200 | 3 | 65 | 10 - 16 | 3 | 200 | 3 | 65 | 11 | 3 | 262.5734 | 1 ; 5 | E302301 | (Vol1).(Sec1)
|  | ACC (Signaling Block) | WEG | TSB | - | - | - | - | -
|  | ACC (Line Side Terminal) | WEG | LST25 | - | - | - | - | -
|  | MC | WEG | CWB18 | 200 | 3 | 5 | 17.5 | 5
|  | ACC (Adapter) | WEG | ECCMP | - | - | - | - | -
F40&293 | F | MSP | WEG | MPW40-3-U020 | 600Y/347 | 3 | 25 | 16 - 20 | 15 | 600Y/347 | 3 | 25 | 17 | 15 | 262.5734 | 1 ; 5 | E302301 | (Vol1).(Sec1)
|  | ACC (Signaling Block) | WEG | TSB | - | - | - | - | -
|  | ACC (Line Side Terminal) | WEG | LST25 | - | - | - | - | -
|  | MC | WEG | CWB25 | 600 | 3 | 5 | 17 | 15
|  | ACC (Adapter) | WEG | ECCMP | - | - | - | - | -
F40&294 | F | MSP | WEG | MPW40-3-U020 | 200 | 3 | 50 | 16 - 20 | 5 | 200 | 3 | 50 | 17.5 | 5 | 262.5734 | 1 ; 5 | E302301 | (Vol1).(Sec1)
|  | ACC (Signaling Block) | WEG | TSB | - | - | - | - | -
|  | ACC (Line Side Terminal) | WEG | LST25 | - | - | - | - | -
|  | MC | WEG | CWB25 | 200 | 3 | 5 | 25.3 | 7.5
|  | ACC (Adapter) | WEG | ECCMP | - | - | - | - | -
F40&295 | F | MSP | WEG | MPW40-3-U025 | 600Y/347 | 3 | 25 | 20 - 25 | 20 | 600Y/347 | 3 | 25 | 22 | 20 | 262.5734 | 1 ; 5 | E302301 | (Vol1).(Sec1)
|  | ACC (Signaling Block) | WEG | TSB | - | - | - | - | -
|  | ACC (Line Side Terminal) | WEG | LST25 | - | - | - | - | -
|  | MC | WEG | CWB32 | 600 | 3 | 5 | 27 | 25
|  | ACC (Adapter) | WEG | ECCMP | - | - | - | - | -
F40&296 | F | MSP | WEG | MPW40-3-U025 | 480Y/277 | 3 | 50 | 20 - 25 | 15 | 480Y/277 | 3 | 50 | 21 | 15 | 262.5734 | 1 ; 5 | E302301 | (Vol1).(Sec1)
|  | ACC (Signaling Block) | WEG | TSB | - | - | - | - | -
|  | ACC (Line Side Terminal) | WEG | LST25 | - | - | - | - | -
|  | MC | WEG | CWB32 | 480 | 3 | 5 | 27 | 20
|  | ACC (Adapter) | WEG | ECCMP | - | - | - | - | -
F40&297 | F | MSP | WEG | MPW40-3-U025 | 240 | 3 | 50 | 20 - 25 | 7.5 | 240 | 3 | 50 | 22 | 7.5 | 262.5734 | 1 ; 5 | E302301 | (Vol1).(Sec1)
|  | ACC (Signaling Block) | WEG | TSB | - | - | - | - | -
|  | ACC (Line Side Terminal) | WEG | LST25 | - | - | - | - | -
|  | MC | WEG | CWB32 | 240 | 3 | 5 | 28 | 10
|  | ACC (Adapter) | WEG | ECCMP | - | - | - | - | -
F40&298 | F | MSP | WEG | MPW40-3-U025 | 200 | 3 | 50 | 20 - 25 | 7.5 | 200 | 3 | 50 | 25 | 7.5 | 262.5734 | 1 ; 5 | E302301 | (Vol1).(Sec1)
|  | ACC (Signaling Block) | WEG | TSB | - | - | - | - | -
|  | ACC (Line Side Terminal) | WEG | LST25 | - | - | - | - | -
|  | MC | WEG | CWB32 | 200 | 3 | 5 | 32.2 | 10
|  | ACC (Adapter) | WEG | ECCMP | - | - | - | - | -
F40&299 | F | MSP | WEG | MPW40-3-U032 | 600Y/347 | 3 | 25 | 25 - 32 | 25 | 600Y/347 | 3 | 25 | 27 | 25 | 262.5734 | 1 ; 5 | E302301 | (Vol1).(Sec1)
|  | ACC (Signaling Block) | WEG | TSB | - | - | - | - | -
|  | ACC (Line Side Terminal) | WEG | LST25 | - | - | - | - | -
|  | MC | WEG | CWB40 | 600 | 3 | 5 | 27 | 25
|  | ACC (Adapter) | WEG | ECCMP | - | - | - | - | -
F40&300 | F | MSP | WEG | MPW40-3-U032 | 480Y/277 | 3 | 50 | 25 - 32 | 20 | 480Y/277 | 3 | 50 | 27 | 20 | 262.5734 | 1 ; 5 | E302301 | (Vol1).(Sec1)
|  | ACC (Signaling Block) | WEG | TSB | - | - | - | - | -
|  | ACC (Line Side Terminal) | WEG | LST25 | - | - | - | - | -
|  | MC | WEG | CWB40 | 480 | 3 | 5 | 40 | 30
|  | ACC (Adapter) | WEG | ECCMP | - | - | - | - | -
F40&301 | F | MSP | WEG | MPW40-3-U032 | 240 | 3 | 50 | 25 - 32 | 10 | 240 | 3 | 50 | 28 | 10 | 262.5734 | 1 ; 5 | E302301 | (Vol1).(Sec1)
|  | ACC (Signaling Block) | WEG | TSB | - | - | - | - | -
|  | ACC (Line Side Terminal) | WEG | LST25 | - | - | - | - | -
|  | MC | WEG | CWB40 | 240 | 3 | 5 | 42 | 15
|  | ACC (Adapter) | WEG | ECCMP | - | - | - | - | -
F40&302 | F | MSP | WEG | MPW40-3-U032 | 200 | 3 | 50 | 25 - 32 | 10 | 200 | 3 | 50 | 32.2 | 10 | 262.5734 | 1 ; 5 | E302301 | (Vol1).(Sec1)
|  | ACC (Signaling Block) | WEG | TSB | - | - | - | - | -
|  | ACC (Line Side Terminal) | WEG | LST25 | - | - | - | - | -
|  | MC | WEG | CWB40 | 200 | 3 | 5 | 32.2 | 10
|  | ACC (Adapter) | WEG | ECCMP | - | - | - | - | -
F40&303 | F | MSP | WEG | MPW40-3-C016 | 600Y/347 | 3 | 50 | 0.1 - 0.16 | - | 600Y/347 | 3 | 50 | 0,16 FLA / 1,6 LRA | - | 516.2617 | 1 ; 5 | E302301 | (Vol1).(Sec1)
|  | ACC (Current Limiter) | WEG | CLT32
|  | ACC (Signaling Block) | WEG | TSB | - | - | - | - | -
|  | ACC (Line Side Terminal) | WEG | LST25 | - | - | - | - | -
|  | MC | WEG | CWB9 | 600 | 3 | 5 | 9 | 7.5
|  | ACC (Adapter) | WEG | ECCMP | - | - | - | - | -
F40&304 | F | MSP | WEG | MPW40-3-C016 | 480Y/277 | 3 | 100 | 0.1 - 0.16 | - | 480Y/277 | 3 | 100 | 0,16 FLA / 1,6 LRA | - | 516.2617 | 1 ; 5 | E302301 | (Vol1).(Sec1)
|  | ACC (Current Limiter) | WEG | CLT32
|  | ACC (Signaling Block) | WEG | TSB | - | - | - | - | -
|  | ACC (Line Side Terminal) | WEG | LST25 | - | - | - | - | -
|  | MC | WEG | CWB9 | 480 | 3 | 5 | 7.6 | 5
|  | ACC (Adapter) | WEG | ECCMP | - | - | - | - | -
F40&305 | F | MSP | WEG | MPW40-3-C016 | 240 | 3 | 100 | 0.1 - 0.16 | - | 240 | 3 | 100 | 0,16 FLA / 1,6 LRA | - | 516.2617 | 1 ; 5 | E302301 | (Vol1).(Sec1)
|  | ACC (Current Limiter) | WEG | CLT32
|  | ACC (Signaling Block) | WEG | TSB | - | - | - | - | -
|  | ACC (Line Side Terminal) | WEG | LST25 | - | - | - | - | -
|  | MC | WEG | CWB9 | 240 | 3 | 5 | 9.6 | 3
|  | ACC (Adapter) | WEG | ECCMP | - | - | - | - | -
F40&306 | F | MSP | WEG | MPW40-3-C016 | 200 | 3 | 100 | 0.1 - 0.16 | - | 200 | 3 | 100 | 0,16 FLA / 1,6 LRA | - | 516.2617 | 1 ; 5 | E302301 | (Vol1).(Sec1)
|  | ACC (Current Limiter) | WEG | CLT32
|  | ACC (Signaling Block) | WEG | TSB | - | - | - | - | -
|  | ACC (Line Side Terminal) | WEG | LST25 | - | - | - | - | -
|  | MC | WEG | CWB9 | 200 | 3 | 5 | 11 | 3
|  | ACC (Adapter) | WEG | ECCMP | - | - | - | - | -
F40&307 | F | MSP | WEG | MPW40-3-C025 | 600Y/347 | 3 | 50 | 0.16 - 0.25 | - | 600Y/347 | 3 | 50 | 0,25 FLA / 2,5 LRA | - | 516.2617 | 1 ; 5 | E302301 | (Vol1).(Sec1)
|  | ACC (Current Limiter) | WEG | CLT32
|  | ACC (Signaling Block) | WEG | TSB | - | - | - | - | -
|  | ACC (Line Side Terminal) | WEG | LST25 | - | - | - | - | -
|  | MC | WEG | CWB9 | 600 | 3 | 5 | 9 | 7.5
|  | ACC (Adapter) | WEG | ECCMP | - | - | - | - | -
F40&308 | F | MSP | WEG | MPW40-3-C025 | 480Y/277 | 3 | 100 | 0.16 - 0.25 | - | 480Y/277 | 3 | 100 | 0,25 FLA / 2,5 LRA | - | 516.2617 | 1 ; 5 | E302301 | (Vol1).(Sec1)
|  | ACC (Current Limiter) | WEG | CLT32
|  | ACC (Signaling Block) | WEG | TSB | - | - | - | - | -
|  | ACC (Line Side Terminal) | WEG | LST25 | - | - | - | - | -
|  | MC | WEG | CWB9 | 480 | 3 | 5 | 7.6 | 5
|  | ACC (Adapter) | WEG | ECCMP | - | - | - | - | -
F40&309 | F | MSP | WEG | MPW40-3-C025 | 240 | 3 | 100 | 0.16 - 0.25 | - | 240 | 3 | 100 | 0,25 FLA / 2,5 LRA | - | 516.2617 | 1 ; 5 | E302301 | (Vol1).(Sec1)
|  | ACC (Current Limiter) | WEG | CLT32
|  | ACC (Signaling Block) | WEG | TSB | - | - | - | - | -
|  | ACC (Line Side Terminal) | WEG | LST25 | - | - | - | - | -
|  | MC | WEG | CWB9 | 240 | 3 | 5 | 9.6 | 3
|  | ACC (Adapter) | WEG | ECCMP | - | - | - | - | -
F40&310 | F | MSP | WEG | MPW40-3-C025 | 200 | 3 | 100 | 0.16 - 0.25 | - | 200 | 3 | 100 | 0,25 FLA / 2,5 LRA | - | 516.2617 | 1 ; 5 | E302301 | (Vol1).(Sec1)
|  | ACC (Current Limiter) | WEG | CLT32
|  | ACC (Signaling Block) | WEG | TSB | - | - | - | - | -
|  | ACC (Line Side Terminal) | WEG | LST25 | - | - | - | - | -
|  | MC | WEG | CWB9 | 200 | 3 | 5 | 11 | 3
|  | ACC (Adapter) | WEG | ECCMP | - | - | - | - | -
F40&311 | F | MSP | WEG | MPW40-3-D004 | 600Y/347 | 3 | 50 | 0.25 - 0.4 | - | 600Y/347 | 3 | 50 | 0,40 FLA / 4,0 LRA | - | 516.2617 | 1 ; 5 | E302301 | (Vol1).(Sec1)
|  | ACC (Current Limiter) | WEG | CLT32
|  | ACC (Signaling Block) | WEG | TSB | - | - | - | - | -
|  | ACC (Line Side Terminal) | WEG | LST25 | - | - | - | - | -
|  | MC | WEG | CWB9 | 600 | 3 | 5 | 9 | 7.5
|  | ACC (Adapter) | WEG | ECCMP | - | - | - | - | -
F40&312 | F | MSP | WEG | MPW40-3-D004 | 480Y/277 | 3 | 100 | 0.25 - 0.4 | - | 480Y/277 | 3 | 100 | 0,40 FLA / 4,0 LRA | - | 516.2617 | 1 ; 5 | E302301 | (Vol1).(Sec1)
|  | ACC (Current Limiter) | WEG | CLT32
|  | ACC (Signaling Block) | WEG | TSB | - | - | - | - | -
|  | ACC (Line Side Terminal) | WEG | LST25 | - | - | - | - | -
|  | MC | WEG | CWB9 | 480 | 3 | 5 | 7.6 | 5
|  | ACC (Adapter) | WEG | ECCMP | - | - | - | - | -
F40&313 | F | MSP | WEG | MPW40-3-D004 | 240 | 3 | 100 | 0.25 - 0.4 | - | 240 | 3 | 100 | 0,40 FLA / 4,0 LRA | - | 516.2617 | 1 ; 5 | E302301 | (Vol1).(Sec1)
|  | ACC (Current Limiter) | WEG | CLT32
|  | ACC (Signaling Block) | WEG | TSB | - | - | - | - | -
|  | ACC (Line Side Terminal) | WEG | LST25 | - | - | - | - | -
|  | MC | WEG | CWB9 | 240 | 3 | 5 | 9.6 | 3
|  | ACC (Adapter) | WEG | ECCMP | - | - | - | - | -
F40&314 | F | MSP | WEG | MPW40-3-D004 | 200 | 3 | 100 | 0.25 - 0.4 | - | 200 | 3 | 100 | 0,40 FLA / 4,0 LRA | - | 516.2617 | 1 ; 5 | E302301 | (Vol1).(Sec1)
|  | ACC (Current Limiter) | WEG | CLT32
|  | ACC (Signaling Block) | WEG | TSB | - | - | - | - | -
|  | ACC (Line Side Terminal) | WEG | LST25 | - | - | - | - | -
|  | MC | WEG | CWB9 | 200 | 3 | 5 | 11 | 3
|  | ACC (Adapter) | WEG | ECCMP | - | - | - | - | -
F40&315 | F | MSP | WEG | MPW40-3-C063 | 600Y/347 | 3 | 50 | 0.4 - 0.63 | - | 600Y/347 | 3 | 50 | 0,63 FLA / 6,3 LRA | - | 516.2617 | 1 ; 5 | E302301 | (Vol1).(Sec1)
|  | ACC (Current Limiter) | WEG | CLT32
|  | ACC (Signaling Block) | WEG | TSB | - | - | - | - | -
|  | ACC (Line Side Terminal) | WEG | LST25 | - | - | - | - | -
|  | MC | WEG | CWB9 | 600 | 3 | 5 | 9 | 7.5
|  | ACC (Adapter) | WEG | ECCMP | - | - | - | - | -
F40&316 | F | MSP | WEG | MPW40-3-C063 | 480Y/277 | 3 | 100 | 0.4 - 0.63 | - | 480Y/277 | 3 | 100 | 0,63 FLA / 6,3 LRA | - | 516.2617 | 1 ; 5 | E302301 | (Vol1).(Sec1)
|  | ACC (Current Limiter) | WEG | CLT32
|  | ACC (Signaling Block) | WEG | TSB | - | - | - | - | -
|  | ACC (Line Side Terminal) | WEG | LST25 | - | - | - | - | -
|  | MC | WEG | CWB9 | 480 | 3 | 5 | 7.6 | 5
|  | ACC (Adapter) | WEG | ECCMP | - | - | - | - | -
F40&317 | F | MSP | WEG | MPW40-3-C063 | 240 | 3 | 100 | 0.4 - 0.63 | - | 240 | 3 | 100 | 0,63 FLA / 6,3 LRA | - | 516.2617 | 1 ; 5 | E302301 | (Vol1).(Sec1)
|  | ACC (Current Limiter) | WEG | CLT32
|  | ACC (Signaling Block) | WEG | TSB | - | - | - | - | -
|  | ACC (Line Side Terminal) | WEG | LST25 | - | - | - | - | -
|  | MC | WEG | CWB9 | 240 | 3 | 5 | 9.6 | 3
|  | ACC (Adapter) | WEG | ECCMP | - | - | - | - | -
F40&318 | F | MSP | WEG | MPW40-3-C063 | 200 | 3 | 100 | 0.4 - 0.63 | - | 200 | 3 | 100 | 0,63 FLA / 6,3 LRA | - | 516.2617 | 1 ; 5 | E302301 | (Vol1).(Sec1)
|  | ACC (Current Limiter) | WEG | CLT32
|  | ACC (Signaling Block) | WEG | TSB | - | - | - | - | -
|  | ACC (Line Side Terminal) | WEG | LST25 | - | - | - | - | -
|  | MC | WEG | CWB9 | 200 | 3 | 5 | 11 | 3
|  | ACC (Adapter) | WEG | ECCMP | - | - | - | - | -
F40&319 | F | MSP | WEG | MPW40-3-U001 | 600Y/347 | 3 | 50 | 0.63 - 1 | 1/2 | 600Y/347 | 3 | 50 | 0.9 | 1/2 | 516.2617 | 1 ; 5 | E302301 | (Vol1).(Sec1)
|  | ACC (Current Limiter) | WEG | CLT32
|  | ACC (Signaling Block) | WEG | TSB | - | - | - | - | -
|  | ACC (Line Side Terminal) | WEG | LST25 | - | - | - | - | -
|  | MC | WEG | CWB9 | 600 | 3 | 5 | 9 | 7.5
|  | ACC (Adapter) | WEG | ECCMP | - | - | - | - | -
F40&320 | F | MSP | WEG | MPW40-3-U001 | 480Y/277 | 3 | 100 | 0.63 - 1 | - | 480Y/277 | 3 | 100 | 1,0 FLA / 10,0 LRA | - | 516.2617 | 1 ; 5 | E302301 | (Vol1).(Sec1)
|  | ACC (Current Limiter) | WEG | CLT32
|  | ACC (Signaling Block) | WEG | TSB | - | - | - | - | -
|  | ACC (Line Side Terminal) | WEG | LST25 | - | - | - | - | -
|  | MC | WEG | CWB9 | 480 | 3 | 5 | 7.6 | 5
|  | ACC (Adapter) | WEG | ECCMP | - | - | - | - | -
F40&321 | F | MSP | WEG | MPW40-3-U001 | 240 | 3 | 100 | 0.63 - 1 | - | 240 | 3 | 100 | 1,0 FLA / 10,0 LRA | - | 516.2617 | 1 ; 5 | E302301 | (Vol1).(Sec1)
|  | ACC (Current Limiter) | WEG | CLT32
|  | ACC (Signaling Block) | WEG | TSB | - | - | - | - | -
|  | ACC (Line Side Terminal) | WEG | LST25 | - | - | - | - | -
|  | MC | WEG | CWB9 | 240 | 3 | 5 | 9.6 | 3
|  | ACC (Adapter) | WEG | ECCMP | - | - | - | - | -
F40&322 | F | MSP | WEG | MPW40-3-U001 | 200 | 3 | 100 | 0.63 - 1 | - | 200 | 3 | 100 | 1,0 FLA / 10,0 LRA | - | 516.2617 | 1 ; 5 | E302301 | (Vol1).(Sec1)
|  | ACC (Current Limiter) | WEG | CLT32
|  | ACC (Signaling Block) | WEG | TSB | - | - | - | - | -
|  | ACC (Line Side Terminal) | WEG | LST25 | - | - | - | - | -
|  | MC | WEG | CWB9 | 200 | 3 | 5 | 11 | 3
|  | ACC (Adapter) | WEG | ECCMP | - | - | - | - | -
F40&323 | F | MSP | WEG | MPW40-3-D016 | 600Y/347 | 3 | 50 | 1 - 1.6 | 0.75 | 600Y/347 | 3 | 50 | 1.3 | 0.75 | 516.2617 | 1 ; 5 | E302301 | (Vol1).(Sec1)
|  | ACC (Current Limiter) | WEG | CLT32
|  | ACC (Signaling Block) | WEG | TSB | - | - | - | - | -
|  | ACC (Line Side Terminal) | WEG | LST25 | - | - | - | - | -
|  | MC | WEG | CWB9 | 600 | 3 | 5 | 9 | 7.5
|  | ACC (Adapter) | WEG | ECCMP | - | - | - | - | -
F40&324 | F | MSP | WEG | MPW40-3-D016 | 480Y/277 | 3 | 100 | 1 - 1.6 | 3/4 | 480Y/277 | 3 | 100 | 1.6 | 3/4 | 516.2617 | 1 ; 5 | E302301 | (Vol1).(Sec1)
|  | ACC (Current Limiter) | WEG | CLT32
|  | ACC (Signaling Block) | WEG | TSB | - | - | - | - | -
|  | ACC (Line Side Terminal) | WEG | LST25 | - | - | - | - | -
|  | MC | WEG | CWB9 | 480 | 3 | 5 | 7.6 | 5
|  | ACC (Adapter) | WEG | ECCMP | - | - | - | - | -
F40&325 | F | MSP | WEG | MPW40-3-D016 | 240 | 3 | 100 | 1 - 1.6 | - | 240 | 3 | 100 | 1,6 FLA / 16,0 LRA | - | 516.2617 | 1 ; 5 | E302301 | (Vol1).(Sec1)
|  | ACC (Current Limiter) | WEG | CLT32
|  | ACC (Signaling Block) | WEG | TSB | - | - | - | - | -
|  | ACC (Line Side Terminal) | WEG | LST25 | - | - | - | - | -
|  | MC | WEG | CWB9 | 240 | 3 | 5 | 9.6 | 3
|  | ACC (Adapter) | WEG | ECCMP | - | - | - | - | -
F40&326 | F | MSP | WEG | MPW40-3-D016 | 200 | 3 | 100 | 1 - 1.6 | - | 200 | 3 | 100 | 1,6 FLA / 16,0 LRA | - | 516.2617 | 1 ; 5 | E302301 | (Vol1).(Sec1)
|  | ACC (Current Limiter) | WEG | CLT32
|  | ACC (Signaling Block) | WEG | TSB | - | - | - | - | -
|  | ACC (Line Side Terminal) | WEG | LST25 | - | - | - | - | -
|  | MC | WEG | CWB9 | 200 | 3 | 5 | 11 | 3
|  | ACC (Adapter) | WEG | ECCMP | - | - | - | - | -
F40&327 | F | MSP | WEG | MPW40-3-D025 | 600Y/347 | 3 | 50 | 1.6 - 2.5 | 1-1/2 | 600Y/347 | 3 | 50 | 2.4 | 1-1/2 | 516.2617 | 1 ; 5 | E302301 | (Vol1).(Sec1)
|  | ACC (Current Limiter) | WEG | CLT32
|  | ACC (Signaling Block) | WEG | TSB | - | - | - | - | -
|  | ACC (Line Side Terminal) | WEG | LST25 | - | - | - | - | -
|  | MC | WEG | CWB9 | 600 | 3 | 5 | 9 | 7.5
|  | ACC (Adapter) | WEG | ECCMP | - | - | - | - | -
F40&328 | F | MSP | WEG | MPW40-3-D025 | 480Y/277 | 3 | 100 | 1.6 - 2.5 | 1 | 480Y/277 | 3 | 100 | 2.1 | 1 | 516.2617 | 1 ; 5 | E302301 | (Vol1).(Sec1)
|  | ACC (Current Limiter) | WEG | CLT32
|  | ACC (Signaling Block) | WEG | TSB | - | - | - | - | -
|  | ACC (Line Side Terminal) | WEG | LST25 | - | - | - | - | -
|  | MC | WEG | CWB9 | 480 | 3 | 5 | 7.6 | 5
|  | ACC (Adapter) | WEG | ECCMP | - | - | - | - | -
F40&329 | F | MSP | WEG | MPW40-3-D025 | 240 | 3 | 100 | 1.6 - 2.5 | 1/2 | 240 | 3 | 100 | 2.2 | 1/2 | 516.2617 | 1 ; 5 | E302301 | (Vol1).(Sec1)
|  | ACC (Current Limiter) | WEG | CLT32
|  | ACC (Signaling Block) | WEG | TSB | - | - | - | - | -
|  | ACC (Line Side Terminal) | WEG | LST25 | - | - | - | - | -
|  | MC | WEG | CWB9 | 240 | 3 | 5 | 9.6 | 3
|  | ACC (Adapter) | WEG | ECCMP | - | - | - | - | -
F40&330 | F | MSP | WEG | MPW40-3-D025 | 200 | 3 | 100 | 1.6 - 2.5 | 1/2 | 200 | 3 | 100 | 2.5 | 1/2 | 516.2617 | 1 ; 5 | E302301 | (Vol1).(Sec1)
|  | ACC (Current Limiter) | WEG | CLT32
|  | ACC (Signaling Block) | WEG | TSB | - | - | - | - | -
|  | ACC (Line Side Terminal) | WEG | LST25 | - | - | - | - | -
|  | MC | WEG | CWB9 | 200 | 3 | 5 | 11 | 3
|  | ACC (Adapter) | WEG | ECCMP | - | - | - | - | -
F40&331 | F | MSP | WEG | MPW40-3-U004 | 600Y/347 | 3 | 50 | 2.4 - 4 | 3 | 600Y/347 | 3 | 50 | 3.9 | 3 | 516.2617 | 1 ; 5 | E302301 | (Vol1).(Sec1)
|  | ACC (Current Limiter) | WEG | CLT32
|  | ACC (Signaling Block) | WEG | TSB | - | - | - | - | -
|  | ACC (Line Side Terminal) | WEG | LST25 | - | - | - | - | -
|  | MC | WEG | CWB9 | 600 | 3 | 5 | 9 | 7.5
|  | ACC (Adapter) | WEG | ECCMP | - | - | - | - | -
F40&332 | F | MSP | WEG | MPW40-3-U004 | 480Y/277 | 3 | 100 | 2.4 - 4 | 2 | 480Y/277 | 3 | 100 | 3.4 | 2 | 516.2617 | 1 ; 5 | E302301 | (Vol1).(Sec1)
|  | ACC (Current Limiter) | WEG | CLT32
|  | ACC (Signaling Block) | WEG | TSB | - | - | - | - | -
|  | ACC (Line Side Terminal) | WEG | LST25 | - | - | - | - | -
|  | MC | WEG | CWB9 | 480 | 3 | 5 | 7.6 | 5
|  | ACC (Adapter) | WEG | ECCMP | - | - | - | - | -
F40&333 | F | MSP | WEG | MPW40-3-U004 | 240 | 3 | 100 | 2.4 - 4 | 0.75 | 240 | 3 | 100 | 3.2 | 0.75 | 516.2617 | 1 ; 5 | E302301 | (Vol1).(Sec1)
|  | ACC (Current Limiter) | WEG | CLT32
|  | ACC (Signaling Block) | WEG | TSB | - | - | - | - | -
|  | ACC (Line Side Terminal) | WEG | LST25 | - | - | - | - | -
|  | MC | WEG | CWB9 | 240 | 3 | 5 | 9.6 | 3
|  | ACC (Adapter) | WEG | ECCMP | - | - | - | - | -
F40&334 | F | MSP | WEG | MPW40-3-U004 | 200 | 3 | 100 | 2.4 - 4 | 3/4 | 200 | 3 | 100 | 3.7 | 3/4 | 516.2617 | 1 ; 5 | E302301 | (Vol1).(Sec1)
|  | ACC (Current Limiter) | WEG | CLT32
|  | ACC (Signaling Block) | WEG | TSB | - | - | - | - | -
|  | ACC (Line Side Terminal) | WEG | LST25 | - | - | - | - | -
|  | MC | WEG | CWB9 | 200 | 3 | 5 | 11 | 3
|  | ACC (Adapter) | WEG | ECCMP | - | - | - | - | -
F40&335 | F | MSP | WEG | MPW40-3-D063 | 600Y/347 | 3 | 50 | 4 - 6.3 | 5 | 600Y/347 | 3 | 50 | 6.1 | 5 | 516.2617 | 1 ; 5 | E302301 | (Vol1).(Sec1)
|  | ACC (Current Limiter) | WEG | CLT32
|  | ACC (Signaling Block) | WEG | TSB | - | - | - | - | -
|  | ACC (Line Side Terminal) | WEG | LST25 | - | - | - | - | -
|  | MC | WEG | CWB9 | 600 | 3 | 5 | 9 | 7.5
|  | ACC (Adapter) | WEG | ECCMP | - | - | - | - | -
F40&336 | F | MSP | WEG | MPW40-3-D063 | 480Y/277 | 3 | 100 | 4 - 6.3 | 3 | 480Y/277 | 3 | 100 | 4.8 | 3 | 516.2617 | 1 ; 5 | E302301 | (Vol1).(Sec1)
|  | ACC (Current Limiter) | WEG | CLT32
|  | ACC (Signaling Block) | WEG | TSB | - | - | - | - | -
|  | ACC (Line Side Terminal) | WEG | LST25 | - | - | - | - | -
|  | MC | WEG | CWB9 | 480 | 3 | 5 | 7.6 | 5
|  | ACC (Adapter) | WEG | ECCMP | - | - | - | - | -
F40&337 | F | MSP | WEG | MPW40-3-D063 | 240 | 3 | 100 | 4 - 6.3 | 1-1/2 | 240 | 3 | 100 | 6 | 1-1/2 | 516.2617 | 1 ; 5 | E302301 | (Vol1).(Sec1)
|  | ACC (Current Limiter) | WEG | CLT32
|  | ACC (Signaling Block) | WEG | TSB | - | - | - | - | -
|  | ACC (Line Side Terminal) | WEG | LST25 | - | - | - | - | -
|  | MC | WEG | CWB9 | 240 | 3 | 5 | 9.6 | 3
|  | ACC (Adapter) | WEG | ECCMP | - | - | - | - | -
F40&338 | F | MSP | WEG | MPW40-3-D063 | 200 | 3 | 100 | 4 - 6.3 | 1 | 200 | 3 | 100 | 4.8 | 1 | 516.2617 | 1 ; 5 | E302301 | (Vol1).(Sec1)
|  | ACC (Current Limiter) | WEG | CLT32
|  | ACC (Signaling Block) | WEG | TSB | - | - | - | - | -
|  | ACC (Line Side Terminal) | WEG | LST25 | - | - | - | - | -
|  | MC | WEG | CWB9 | 200 | 3 | 5 | 11 | 3
|  | ACC (Adapter) | WEG | ECCMP | - | - | - | - | -
F40&339 | F | MSP | WEG | MPW40-3-U010 | 600Y/347 | 3 | 50 | 6.3 - 10 | 7-1/2 | 600Y/347 | 3 | 50 | 9 | 7-1/2 | 516.2617 | 1 ; 5 | E302301 | (Vol1).(Sec1)
|  | ACC (Current Limiter) | WEG | CLT32
|  | ACC (Signaling Block) | WEG | TSB | - | - | - | - | -
|  | ACC (Line Side Terminal) | WEG | LST25 | - | - | - | - | -
|  | MC | WEG | CWB9 | 600 | 3 | 5 | 9 | 7.5
|  | ACC (Adapter) | WEG | ECCMP | - | - | - | - | -
F40&340 | F | MSP | WEG | MPW40-3-U010 | 480Y/277 | 3 | 100 | 6.3 - 10 | 5 | 480Y/277 | 3 | 100 | 7.6 | 5 | 516.2617 | 1 ; 5 | E302301 | (Vol1).(Sec1)
|  | ACC (Current Limiter) | WEG | CLT32
|  | ACC (Signaling Block) | WEG | TSB | - | - | - | - | -
|  | ACC (Line Side Terminal) | WEG | LST25 | - | - | - | - | -
|  | MC | WEG | CWB9 | 480 | 3 | 5 | 7.6 | 5
|  | ACC (Adapter) | WEG | ECCMP | - | - | - | - | -
F40&341 | F | MSP | WEG | MPW40-3-U010 | 240 | 3 | 100 | 6.3 - 10 | 3 | 240 | 3 | 100 | 9.6 | 3 | 516.2617 | 1 ; 5 | E302301 | (Vol1).(Sec1)
|  | ACC (Current Limiter) | WEG | CLT32
|  | ACC (Signaling Block) | WEG | TSB | - | - | - | - | -
|  | ACC (Line Side Terminal) | WEG | LST25 | - | - | - | - | -
|  | MC | WEG | CWB9 | 240 | 3 | 5 | 9.6 | 3
|  | ACC (Adapter) | WEG | ECCMP | - | - | - | - | -
F40&342 | F | MSP | WEG | MPW40-3-U010 | 200 | 3 | 100 | 6.3 - 10 | 2 | 200 | 3 | 100 | 7.8 | 2 | 516.2617 | 1 ; 5 | E302301 | (Vol1).(Sec1)
|  | ACC (Current Limiter) | WEG | CLT32
|  | ACC (Signaling Block) | WEG | TSB | - | - | - | - | -
|  | ACC (Line Side Terminal) | WEG | LST25 | - | - | - | - | -
|  | MC | WEG | CWB9 | 200 | 3 | 5 | 11 | 3
|  | ACC (Adapter) | WEG | ECCMP | - | - | - | - | -
F40&343 | F | MSP | WEG | MPW40-3-U016 | 600Y/347 | 3 | 50 | 10 - 16 | 10 | 600Y/347 | 3 | 50 | 11 | 10 | 516.2617 | 1 ; 5 | E302301 | (Vol1).(Sec1)
|  | ACC (Current Limiter) | WEG | CLT32
|  | ACC (Signaling Block) | WEG | TSB | - | - | - | - | -
|  | ACC (Line Side Terminal) | WEG | LST25 | - | - | - | - | -
|  | MC | WEG | CWB18 | 600 | 3 | 5 | 17 | 15
|  | ACC (Adapter) | WEG | ECCMP | - | - | - | - | -
F40&344 | F | MSP | WEG | MPW40-3-U016 | 480Y/277 | 3 | 100 | 10 - 16 | 10 | 480Y/277 | 3 | 100 | 14 | 10 | 516.2617 | 1 ; 5 | E302301 | (Vol1).(Sec1)
|  | ACC (Current Limiter) | WEG | CLT32
|  | ACC (Signaling Block) | WEG | TSB | - | - | - | - | -
|  | ACC (Line Side Terminal) | WEG | LST25 | - | - | - | - | -
|  | MC | WEG | CWB18 | 480 | 3 | 5 | 14 | 10
|  | ACC (Adapter) | WEG | ECCMP | - | - | - | - | -
F40&345 | F | MSP | WEG | MPW40-3-U016 | 240 | 3 | 100 | 10 - 16 | 5 | 240 | 3 | 100 | 15.2 | 5 | 516.2617 | 1 ; 5 | E302301 | (Vol1).(Sec1)
|  | ACC (Current Limiter) | WEG | CLT32
|  | ACC (Signaling Block) | WEG | TSB | - | - | - | - | -
|  | ACC (Line Side Terminal) | WEG | LST25 | - | - | - | - | -
|  | MC | WEG | CWB18 | 240 | 3 | 5 | 15.2 | 5
|  | ACC (Adapter) | WEG | ECCMP | - | - | - | - | -
F40&346 | F | MSP | WEG | MPW40-3-U016 | 200 | 3 | 100 | 10 - 16 | 3 | 200 | 3 | 100 | 11 | 3 | 516.2617 | 1 ; 5 | E302301 | (Vol1).(Sec1)
|  | ACC (Current Limiter) | WEG | CLT32
|  | ACC (Signaling Block) | WEG | TSB | - | - | - | - | -
|  | ACC (Line Side Terminal) | WEG | LST25 | - | - | - | - | -
|  | MC | WEG | CWB18 | 200 | 3 | 5 | 17.5 | 5
|  | ACC (Adapter) | WEG | ECCMP | - | - | - | - | -
F40&347 | F | MSP | WEG | MPW40-3-U020 | 600Y/347 | 3 | 50 | 16 - 20 | 15 | 600Y/347 | 3 | 50 | 17 | 15 | 516.2617 | 1 ; 5 | E302301 | (Vol1).(Sec1)
|  | ACC (Current Limiter) | WEG | CLT32
|  | ACC (Signaling Block) | WEG | TSB | - | - | - | - | -
|  | ACC (Line Side Terminal) | WEG | LST25 | - | - | - | - | -
|  | MC | WEG | CWB25 | 600 | 3 | 5 | 17 | 15
|  | ACC (Adapter) | WEG | ECCMP | - | - | - | - | -
F40&348 | F | MSP | WEG | MPW40-3-U020 | 200 | 3 | 100 | 16 - 20 | 5 | 200 | 3 | 100 | 17.5 | 5 | 516.2617 | 1 ; 5 | E302301 | (Vol1).(Sec1)
|  | ACC (Current Limiter) | WEG | CLT32
|  | ACC (Signaling Block) | WEG | TSB | - | - | - | - | -
|  | ACC (Line Side Terminal) | WEG | LST25 | - | - | - | - | -
|  | MC | WEG | CWB25 | 200 | 3 | 5 | 25.3 | 7.5
|  | ACC (Adapter) | WEG | ECCMP | - | - | - | - | -
F40&349 | F | MSP | WEG | MPW40-3-U025 | 600Y/347 | 3 | 50 | 20 - 25 | 20 | 600Y/347 | 3 | 50 | 22 | 20 | 516.2617 | 1 ; 5 | E302301 | (Vol1).(Sec1)
|  | ACC (Current Limiter) | WEG | CLT32
|  | ACC (Signaling Block) | WEG | TSB | - | - | - | - | -
|  | ACC (Line Side Terminal) | WEG | LST25 | - | - | - | - | -
|  | MC | WEG | CWB32 | 600 | 3 | 5 | 27 | 25
|  | ACC (Adapter) | WEG | ECCMP | - | - | - | - | -
F40&350 | F | MSP | WEG | MPW40-3-U025 | 480Y/277 | 3 | 100 | 20 - 25 | 15 | 480Y/277 | 3 | 100 | 21 | 15 | 516.2617 | 1 ; 5 | E302301 | (Vol1).(Sec1)
|  | ACC (Current Limiter) | WEG | CLT32
|  | ACC (Signaling Block) | WEG | TSB | - | - | - | - | -
|  | ACC (Line Side Terminal) | WEG | LST25 | - | - | - | - | -
|  | MC | WEG | CWB32 | 480 | 3 | 5 | 27 | 20
|  | ACC (Adapter) | WEG | ECCMP | - | - | - | - | -
F40&351 | F | MSP | WEG | MPW40-3-U025 | 240 | 3 | 100 | 20 - 25 | 7-1/2 | 240 | 3 | 100 | 22 | 7-1/2 | 516.2617 | 1 ; 5 | E302301 | (Vol1).(Sec1)
|  | ACC (Current Limiter) | WEG | CLT32
|  | ACC (Signaling Block) | WEG | TSB | - | - | - | - | -
|  | ACC (Line Side Terminal) | WEG | LST25 | - | - | - | - | -
|  | MC | WEG | CWB32 | 240 | 3 | 5 | 28 | 10
|  | ACC (Adapter) | WEG | ECCMP | - | - | - | - | -
F40&352 | F | MSP | WEG | MPW40-3-U025 | 200 | 3 | 100 | 20 - 25 | 7-1/2 | 200 | 3 | 100 | 25 | 7-1/2 | 516.2617 | 1 ; 5 | E302301 | (Vol1).(Sec1)
|  | ACC (Current Limiter) | WEG | CLT32
|  | ACC (Signaling Block) | WEG | TSB | - | - | - | - | -
|  | ACC (Line Side Terminal) | WEG | LST25 | - | - | - | - | -
|  | MC | WEG | CWB32 | 200 | 3 | 5 | 32.2 | 10
|  | ACC (Adapter) | WEG | ECCMP | - | - | - | - | -
F40&353 | F | MSP | WEG | MPW40-3-U032 | 600Y/347 | 3 | 50 | 25 - 32 | 25 | 600Y/347 | 3 | 50 | 27 | 25 | 516.2617 | 1 ; 5 | E302301 | (Vol1).(Sec1)
|  | ACC (Current Limiter) | WEG | CLT32
|  | ACC (Signaling Block) | WEG | TSB | - | - | - | - | -
|  | ACC (Line Side Terminal) | WEG | LST25 | - | - | - | - | -
|  | MC | WEG | CWB40 | 600 | 3 | 5 | 27 | 25
|  | ACC (Adapter) | WEG | ECCMP | - | - | - | - | -
F40&354 | F | MSP | WEG | MPW40-3-U032 | 480Y/277 | 3 | 100 | 25 - 32 | 20 | 480Y/277 | 3 | 100 | 27 | 20 | 516.2617 | 1 ; 5 | E302301 | (Vol1).(Sec1)
|  | ACC (Current Limiter) | WEG | CLT32
|  | ACC (Signaling Block) | WEG | TSB | - | - | - | - | -
|  | ACC (Line Side Terminal) | WEG | LST25 | - | - | - | - | -
|  | MC | WEG | CWB40 | 480 | 3 | 5 | 40 | 30
|  | ACC (Adapter) | WEG | ECCMP | - | - | - | - | -
F40&355 | F | MSP | WEG | MPW40-3-U032 | 240 | 3 | 100 | 25 - 32 | 10 | 240 | 3 | 100 | 28 | 10 | 516.2617 | 1 ; 5 | E302301 | (Vol1).(Sec1)
|  | ACC (Current Limiter) | WEG | CLT32
|  | ACC (Signaling Block) | WEG | TSB | - | - | - | - | -
|  | ACC (Line Side Terminal) | WEG | LST25 | - | - | - | - | -
|  | MC | WEG | CWB40 | 240 | 3 | 5 | 42 | 15
|  | ACC (Adapter) | WEG | ECCMP | - | - | - | - | -
F40&356 | F | MSP | WEG | MPW40-3-U032 | 200 | 3 | 100 | 25 - 32 | 10 | 200 | 3 | 100 | 32 | 10 | 516.2617 | 1 ; 5 | E302301 | (Vol1).(Sec1)
|  | ACC (Current Limiter) | WEG | CLT32
|  | ACC (Signaling Block) | WEG | TSB | - | - | - | - | -
|  | ACC (Line Side Terminal) | WEG | LST25 | - | - | - | - | -
|  | MC | WEG | CWB40 | 200 | 3 | 5 | 32.2 | 10
|  | ACC (Adapter) | WEG | ECCMP | - | - | - | - | -
F40&357 | F | MSP | WEG | MPW80-3-U040 | 480Y/277 | 3 | 30 | 32 - 40 | 25 | 480Y/277 | 3 | 30 | 34 | 25 | 696.9533 | 1 ; 5 | E302301 | (Vol1).(Sec3)
|  | ACC (Signaling Block) | WEG | TSB | - | - | - | - | -
|  | ACC (Line Side Terminal) | WEG | LST65 | - | - | - | - | -
|  | MC | WEG | CWB40 | 480Y/277 | 3 | 65 | 40 | 30
|  | ACC (Adapter) | WEG | ECCMP-80B80 | - | - | - | - | -
F40&358 | F | MSP | WEG | MPW80-3-U050 | 480Y/277 | 3 | 30 | 40 - 50 | 30 | 480Y/277 | 3 | 30 | 40 | 30 | 696.9533 | 1 ; 5 | E302301 | (Vol1).(Sec3)
|  | ACC (Signaling Block) | WEG | TSB | - | - | - | - | -
|  | ACC (Line Side Terminal) | WEG | LST65 | - | - | - | - | -
|  | MC | WEG | CWB50 | 480Y/277 | 3 | 65 | 52 | 40
|  | ACC (Adapter) | WEG | ECCMP-80B80 | - | - | - | - | -
F40&359 | F | MSP | WEG | MPW80-3-U065 | 480Y/277 | 3 | 30 | 50 - 65 | 50 | 480Y/277 | 3 | 30 | 65 | 50 | 696.9533 | 1 ; 5 | E302301 | (Vol1).(Sec3)
|  | ACC (Signaling Block) | WEG | TSB | - | - | - | - | -
|  | ACC (Line Side Terminal) | WEG | LST65 | - | - | - | - | -
|  | MC | WEG | CWB65 | 480Y/277 | 3 | 65 | 65 | 50
|  | ACC (Adapter) | WEG | ECCMP-80B80 | - | - | - | - | -
F40&360 | F | MSP | WEG | MPW80-3-U040 | 600Y/347 | 3 | 10 | 32 - 40 | 40 | 600Y/347 | 3 | 10 | 41 | 40 | 696.9533 | 1 ; 5 | E302301 | (Vol1).(Sec3)
|  | ACC (Signaling Block) | WEG | TSB | - | - | - | - | -
|  | ACC (Line Side Terminal) | WEG | LST65 | - | - | - | - | -
|  | MC | WEG | CWB40 | 600Y/347 | 3 | 25 | 27 | 25
|  | ACC (Adapter) | WEG | ECCMP-80B80 | - | - | - | - | -
F40&361 | F | MSP | WEG | MPW80-3-U050 | 600Y/347 | 3 | 10 | 40 - 50 | 40 | 600Y/347 | 3 | 10 | 41 | 40 | 696.9533 | 1 ; 5 | E302301 | (Vol1).(Sec3)
|  | ACC (Signaling Block) | WEG | TSB | - | - | - | - | -
|  | ACC (Line Side Terminal) | WEG | LST65 | - | - | - | - | -
|  | MC | WEG | CWB50 | 600Y/347 | 3 | 25 | 41 | 40
|  | ACC (Adapter) | WEG | ECCMP-80B80 | - | - | - | - | -
F40&362 | F | MSP | WEG | MPW80-3-U065 | 600Y/347 | 3 | 10 | 50 - 65 | 60 | 600Y/347 | 3 | 10 | 62 | 60 | 696.9533 | 1 ; 5 | E302301 | (Vol1).(Sec3)
|  | ACC (Signaling Block) | WEG | TSB | - | - | - | - | -
|  | ACC (Line Side Terminal) | WEG | LST65 | - | - | - | - | -
|  | MC | WEG | CWB65 | 600Y/347 | 3 | 25 | 52 | 50
|  | ACC (Adapter) | WEG | ECCMP-80B80 | - | - | - | - | -
CofA:
|  | 1 | All of the specified individual components of the combination motor controller have been installed in an enclosure having a specified internal volume in cubic feet. Additional testing in the combination motor controller is not required when installed in an enclosure having the same or larger volume.
|  | 5 | The need for cautionary markings applicable to high-fault short-circuit current ratings; Type D and Type E combination motor controllers shall be considered in the end-product application.
|  | 6 | Device may be used at indicated currents, but overload tripping may occur if used continually above the overload FLA rating.
Note on H172: Fuoco, James: Revised per page 3 of Vol 1 Sec 1