## ABB 208V Type A
Issued: 2016-09-28
Revised: 2021-08-13
Database Identification Number | Construction Type | Component Description | [7 empty] | Combination Motor Controller Ratings |  |  |  |  | Enclosure Volume, cubic inches | Conditions of Use | Schematic | Other References | File Reference
|  | Component Type Abbreviation | Manufacturer Name | Complete Part Number | Voltage, V | Number of phases | SCCR, kA | Full Load Current, A | Hp Rating | Voltage, V | Number of Phases | SCCR, kA | Current Rating, FLA or FLA/LRA | Hp Rating
1 | A | FDS | ABBN Oy | OS30FAJ** | 208 | 3 | 5 | 21 | 15 | 208 | 3 | 100 |  |  | 1536 | 1,6,7 |  |  | E193298, Vol. 1 Sec.2
|  | F | Bussmann | Class J | 208 | 3 | 200 | 30
|  | MC | ABB France | AF09 | 208 | 3 | 5 | 7.8 | 2
1.01 |  | OLR | ABB Stotz-kontakt | TF42-3.1 | 208 | 3 | 5 | 2.3-3.1 |  |  |  |  | 3.1 | 0.5
1.02 |  | OLR | ABB Stotz-kontakt | TF42-4.2 | 208 | 3 | 5 | 3.1-4.2 |  |  |  |  | 4.2 | 0.75
1.03 |  | OLR | ABB Stotz-kontakt | TF42-5.7 | 208 | 3 | 5 | 4.2-5.7 |  |  |  |  | 5.7 | 1
1.04 |  | OLR | ABB Stotz-kontakt | TF42-7.6 | 208 | 3 | 5 | 5.7-7.6 |  |  |  |  | 7.6 | 1.5
1.05 |  | OLR | ABB Stotz-kontakt | TF42-10 | 208 | 3 | 5 | 7.6-10 |  |  |  |  | 7.8 | 2
1.06 |  | OLR | ABB Stotz-kontakt | EF19-2.7 | 208 | 3 | 5 | 0.8-2.7 |  |  |  |  | 2.7 | 0.5
1.07 |  | OLR | ABB Stotz-kontakt | EF19-6.3 | 208 | 3 | 5 | 1.9-6.3 |  |  |  |  | 6.3 | 1
1.08 |  | OLR | ABB Stotz-kontakt | EF19-18.9 | 208 | 3 | 5 | 5.7-18 |  |  |  |  | 7.8 | 2
2 | A | FDS | ABBN Oy | OS30FACC** | 208 | 3 | 5 | 21 | 15 | 208 | 3 | 100 |  |  | 1536 | 1,6,7 |  |  | E193298, Vol. 1 Sec.2
|  | F | Bussmann | Class C | 208 | 3 | 200 | 30
|  | MC | ABB France | AF09 | 208 | 3 | 5 | 7.8 | 2
2.01 |  | OLR | ABB Stotz-kontakt | TF42-3.1 | 208 | 3 | 5 | 2.3-3.1 |  |  |  |  | 3.1 | 0.5
2.02 |  | OLR | ABB Stotz-kontakt | TF42-4.2 | 208 | 3 | 5 | 3.1-4.2 |  |  |  |  | 4.2 | 0.75
2.03 |  | OLR | ABB Stotz-kontakt | TF42-5.7 | 208 | 3 | 5 | 4.2-5.7 |  |  |  |  | 5.7 | 1
2.04 |  | OLR | ABB Stotz-kontakt | TF42-7.6 | 208 | 3 | 5 | 5.7-7.6 |  |  |  |  | 7.6 | 1.5
2.05 |  | OLR | ABB Stotz-kontakt | TF42-10 | 208 | 3 | 5 | 7.6-10 |  |  |  |  | 7.8 | 2
2.06 |  | OLR | ABB Stotz-kontakt | EF19-2.7 | 208 | 3 | 5 | 0.8-2.7 |  |  |  |  | 2.7 | 0.5
2.07 |  | OLR | ABB Stotz-kontakt | EF19-6.3 | 208 | 3 | 5 | 1.9-6.3 |  |  |  |  | 6.3 | 1
2.08 |  | OLR | ABB Stotz-kontakt | EF19-18.9 | 208 | 3 | 5 | 5.7-18 |  |  |  |  | 7.8 | 2
3 | A | FDS | ABBN Oy | OS30FAJ** | 208 | 3 | 5 | 21 | 15 | 208 | 3 | 100 |  |  | 1536 | 1,6,7 |  |  | E193298 Vol. 1 Sec.2
|  | F | Bussmann | Class J | 208 | 3 | 200 | 30
|  | MC | ABB France | AF09N00 | 208 | 3 | 5 | 6.9 | 1.5
3.01 |  | OLR | ABB Stotz-kontakt | TF42-3.1 | 208 | 3 | 5 | 2.3-3.1 |  |  |  |  | 3.1 | 0.5
3.02 |  | OLR | ABB Stotz-kontakt | TF42-4.2 | 208 | 3 | 5 | 3.1-4.2 |  |  |  |  | 4.2 | 0.75
3.03 |  | OLR | ABB Stotz-kontakt | TF42-5.7 | 208 | 3 | 5 | 4.2-5.7 |  |  |  |  | 5.7 | 1
3.04 |  | OLR | ABB Stotz-kontakt | TF42-7.6 | 208 | 3 | 5 | 5.7-7.6 |  |  |  |  | 6.9 | 1.5
3.05 |  | OLR | ABB Stotz-kontakt | EF19-2.7 | 208 | 3 | 5 | 0.8-2.7 |  |  |  |  | 2.7 | 0.5
3.06 |  | OLR | ABB Stotz-kontakt | EF19-6.3 | 208 | 3 | 5 | 1.9-6.3 |  |  |  |  | 6.3 | 1
3.07 |  | OLR | ABB Stotz-kontakt | EF19-18.9 | 208 | 3 | 5 | 5.7-18.9 |  |  |  |  | 6.9 | 1.5
4 | A | FDS | ABBN Oy | OS30FACC** | 208 | 3 | 5 | 21 | 15 | 208 | 3 | 100 |  |  | 1536 | 1,6,7 |  |  | E193298 Vol. 1 Sec.2
|  | F | Bussmann | Class CC | 208 | 3 | 200 | 30
|  | MC | ABB France | AF09N00 | 208 | 3 | 5 | 6.9 | 1.5
4.01 |  | OLR | ABB Stotz-kontakt | TF42-3.1 | 208 | 3 | 5 | 2.3-3.1 |  |  |  |  | 3.1 | 0.5
4.02 |  | OLR | ABB Stotz-kontakt | TF42-4.2 | 208 | 3 | 5 | 3.1-4.2 |  |  |  |  | 4.2 | 0.75
4.03 |  | OLR | ABB Stotz-kontakt | TF42-5.7 | 208 | 3 | 5 | 4.2-5.7 |  |  |  |  | 5.7 | 1
4.04 |  | OLR | ABB Stotz-kontakt | TF42-7.6 | 208 | 3 | 5 | 5.7-7.6 |  |  |  |  | 6.9 | 1.5
4.05 |  | OLR | ABB Stotz-kontakt | EF19-2.7 | 208 | 3 | 5 | 0.8-2.7 |  |  |  |  | 2.7 | 0.5
4.06 |  | OLR | ABB Stotz-kontakt | EF19-6.3 | 208 | 3 | 5 | 1.9-6.3 |  |  |  |  | 6.3 | 1
4.07 |  | OLR | ABB Stotz-kontakt | EF19-18.9 | 208 | 3 | 5 | 5.7-18.9 |  |  |  |  | 6.9 | 1.5
5 | A | FDS | ABBN Oy | OS30FAJ** | 208 | 3 | 5 | 21 | 15 | 208 | 3 | 100 |  |  | 1536 | 1,6,7 |  |  | E193298 Vol. 1 Sec.2
|  | F | Bussmann | Class J | 208 | 3 | 200 | 30
|  | MC | ABB France | AF12 | 208 | 3 | 5 | 11 | 3
5.01 |  | OLR | ABB Stotz-kontakt | TF42-3.1 | 208 | 3 | 5 | 2.3-3.1 |  |  |  |  | 3.1 | 0.5
5.02 |  | OLR | ABB Stotz-kontakt | TF42-4.2 | 208 | 3 | 5 | 3.1-4.2 |  |  |  |  | 4.2 | 0.75
5.03 |  | OLR | ABB Stotz-kontakt | TF42-5.7 | 208 | 3 | 5 | 4.2-5.7 |  |  |  |  | 5.7 | 1
5.04 |  | OLR | ABB Stotz-kontakt | TF42-7.6 | 208 | 3 | 5 | 5.7-7.6 |  |  |  |  | 7.6 | 1.5
5.05 |  | OLR | ABB Stotz-kontakt | TF42-10 | 208 | 3 | 5 | 7.6-10 |  |  |  |  | 10 | 2
5.06 |  | OLR | ABB Stotz-kontakt | TF42-13 | 208 | 3 | 5 | 10-13 |  |  |  |  | 11 | 3
5.07 |  | OLR | ABB Stotz-kontakt | EF19-2.7 | 208 | 3 | 5 | 0.8-2.7 |  |  |  |  | 2.7 | 0.5
5.08 |  | OLR | ABB Stotz-kontakt | EF19-6.3 | 208 | 3 | 5 | 1.9-6.3 |  |  |  |  | 6.3 | 1
5.09 |  | OLR | ABB Stotz-kontakt | EF19-18.9 | 208 | 3 | 5 | 5.7-18 |  |  |  |  | 11 | 3
6 | A | FDS | ABBN Oy | OS30FACC** | 208 | 3 | 5 | 21 | 15 | 208 | 3 | 100 |  |  | 1536 | 1,6,7 |  |  | E193298 Vol. 1 Sec.2
|  | F | Bussmann | Class CC | 208 | 3 | 200 | 30
|  | MC | ABB France | AF12 | 208 | 3 | 5 | 11 | 3
6.01 |  | OLR | ABB Stotz-kontakt | TF42-3.1 | 208 | 3 | 5 | 2.3-3.1 |  |  |  |  | 3.1 | 0.5
6.02 |  | OLR | ABB Stotz-kontakt | TF42-4.2 | 208 | 3 | 5 | 3.1-4.2 |  |  |  |  | 4.2 | 0.75
6.03 |  | OLR | ABB Stotz-kontakt | TF42-5.7 | 208 | 3 | 5 | 4.2-5.7 |  |  |  |  | 5.7 | 1
6.04 |  | OLR | ABB Stotz-kontakt | TF42-7.6 | 208 | 3 | 5 | 5.7-7.6 |  |  |  |  | 7.6 | 1.5
6.05 |  | OLR | ABB Stotz-kontakt | TF42-10 | 208 | 3 | 5 | 7.6-10 |  |  |  |  | 10 | 2
6.06 |  | OLR | ABB Stotz-kontakt | TF42-13 | 208 | 3 | 5 | 10-13 |  |  |  |  | 11 | 3
6.07 |  | OLR | ABB Stotz-kontakt | EF19-2.7 | 208 | 3 | 5 | 0.8-2.7 |  |  |  |  | 2.7 | 0.5
6.08 |  | OLR | ABB Stotz-kontakt | EF19-6.3 | 208 | 3 | 5 | 1.9-6.3 |  |  |  |  | 6.3 | 1
6.09 |  | OLR | ABB Stotz-kontakt | EF19-18.9 | 208 | 3 | 5 | 5.7-18 |  |  |  |  | 11 | 3
7 | A | FDS | ABBN Oy | OS30FAJ** | 208 | 3 | 5 | 21 | 15 | 208 | 3 | 100 |  |  | 1536 | 1,6,7 |  |  | E193298 Vol. 1 Sec.2
|  | F | Bussmann | Class J | 208 | 3 | 200 | 30
|  | MC | ABB France | AF12N0 | 208 | 3 | 5 | 11 | 3
7.01 |  | OLR | ABB Stotz-kontakt | TF42-3.1 | 208 | 3 | 5 | 2.3-3.1 |  |  |  |  | 3.1 | 0.5
7.02 |  | OLR | ABB Stotz-kontakt | TF42-4.2 | 208 | 3 | 5 | 3.1-4.2 |  |  |  |  | 4.2 | 0.75
7.03 |  | OLR | ABB Stotz-kontakt | TF42-5.7 | 208 | 3 | 5 | 4.2-5.7 |  |  |  |  | 5.7 | 1
7.04 |  | OLR | ABB Stotz-kontakt | TF42-7.6 | 208 | 3 | 5 | 5.7-7.6 |  |  |  |  | 7.6 | 1.5
7.05 |  | OLR | ABB Stotz-kontakt | TF42-10 | 208 | 3 | 5 | 7.6-10 |  |  |  |  | 10 | 2
7.06 |  | OLR | ABB Stotz-kontakt | TF42-13 | 208 | 3 | 5 | 10-13 |  |  |  |  | 11 | 3
7.07 |  | OLR | ABB Stotz-kontakt | EF19-2.7 | 208 | 3 | 5 | 0.8-2.7 |  |  |  |  | 2.7 | 0.5
7.08 |  | OLR | ABB Stotz-kontakt | EF19-6.3 | 208 | 3 | 5 | 1.9-6.3 |  |  |  |  | 6.3 | 1
7.09 |  | OLR | ABB Stotz-kontakt | EF19-18.9 | 208 | 3 | 5 | 5.7-18 |  |  |  |  | 11 | 3
8 | A | FDS | ABBN Oy | OS30FACC** | 208 | 3 | 5 | 21 | 15 | 208 | 3 | 100 |  |  | 1536 | 1,6,7 |  |  | E193298 Vol. 1 Sec.3
|  | F | Bussmann | Class CC | 208 | 3 | 200 | 30
|  | MC | ABB France | AF12N0 | 208 | 3 | 5 | 11 | 3
8.01 |  | OLR | ABB Stotz-kontakt | TF42-3.1 | 208 | 3 | 5 | 2.3-3.1 |  |  |  |  | 3.1 | 0.5
8.02 |  | OLR | ABB Stotz-kontakt | TF42-4.2 | 208 | 3 | 5 | 3.1-4.2 |  |  |  |  | 4.2 | 0.75
8.03 |  | OLR | ABB Stotz-kontakt | TF42-5.7 | 208 | 3 | 5 | 4.2-5.7 |  |  |  |  | 5.7 | 1
8.04 |  | OLR | ABB Stotz-kontakt | TF42-7.6 | 208 | 3 | 5 | 5.7-7.6 |  |  |  |  | 7.6 | 1.5
8.05 |  | OLR | ABB Stotz-kontakt | TF42-10 | 208 | 3 | 5 | 7.6-10 |  |  |  |  | 10 | 2
8.06 |  | OLR | ABB Stotz-kontakt | TF42-13 | 208 | 3 | 5 | 10-13 |  |  |  |  | 11 | 3
8.07 |  | OLR | ABB Stotz-kontakt | EF19-2.7 | 208 | 3 | 5 | 0.8-2.7 |  |  |  |  | 2.7 | 0.5
8.08 |  | OLR | ABB Stotz-kontakt | EF19-6.3 | 208 | 3 | 5 | 1.9-6.3 |  |  |  |  | 6.3 | 1
8.09 |  | OLR | ABB Stotz-kontakt | EF19-18.9 | 208 | 3 | 5 | 5.7-18 |  |  |  |  | 11 | 3
9 | A | FDS | ABBN Oy | OS30FAJ** | 208 | 3 | 5 | 21 | 15 | 208 | 3 | 100 |  |  | 1536 | 1,6,7 |  |  | E193298 Vol. 1 Sec.3
|  | F | Bussmann | Class J | 208 | 3 | 200 | 30
|  | MC | ABB France | AF16 | 208 | 3 | 5 | 17.5 | 5
9.01 |  | OLR | ABB Stotz-kontakt | TF42-3.1 | 208 | 3 | 5 | 2.3-3.1 |  |  |  |  | 3.1 | 0.5
9.02 |  | OLR | ABB Stotz-kontakt | TF42-4.2 | 208 | 3 | 5 | 3.1-4.2 |  |  |  |  | 4.2 | 0.75
9.03 |  | OLR | ABB Stotz-kontakt | TF42-5.7 | 208 | 3 | 5 | 4.2-5.7 |  |  |  |  | 5.7 | 1
9.04 |  | OLR | ABB Stotz-kontakt | TF42-7.6 | 208 | 3 | 5 | 5.7-7.6 |  |  |  |  | 7.6 | 1.5
9.05 |  | OLR | ABB Stotz-kontakt | TF42-10 | 208 | 3 | 5 | 7.6-10 |  |  |  |  | 10 | 2
9.06 |  | OLR | ABB Stotz-kontakt | TF42-13 | 208 | 3 | 5 | 10-13 |  |  |  |  | 13 | 3
9.07 |  | OLR | ABB Stotz-kontakt | TF42-16 | 208 | 3 | 5 | 13-16 |  |  |  |  | 16 | 3
9.08 |  | OLR | ABB Stotz-kontakt | TF42-20 | 208 | 3 | 5 | 16-20 |  |  |  |  | 17.5 | 5
9.09 |  | OLR | ABB Stotz-kontakt | EF19-2.7 | 208 | 3 | 5 | 0.8-2.7 |  |  |  |  | 2.7 | 0.5
9.10 |  | OLR | ABB Stotz-kontakt | EF19-6.3 | 208 | 3 | 5 | 1.9-6.3 |  |  |  |  | 6.3 | 1
9.11 |  | OLR | ABB Stotz-kontakt | EF19-18.9 | 208 | 3 | 5 | 5.7-18 |  |  |  |  | 17.5 | 5
10 | A | FDS | ABBN Oy | OS30FACC** | 208 | 3 | 5 | 21 | 15 | 208 | 3 | 100 |  |  | 1536 | 1,6,7 |  |  | E193298 Vol. 1 Sec.3
|  | F | Bussmann | Class CC | 208 | 3 | 200 | 30
|  | MC | ABB France | AF16 | 208 | 3 | 5 | 17.5 | 5
10.01 |  | OLR | ABB Stotz-kontakt | TF42-3.1 | 208 | 3 | 5 | 2.3-3.1 |  |  |  |  | 3.1 | 0.5
10.02 |  | OLR | ABB Stotz-kontakt | TF42-4.2 | 208 | 3 | 5 | 3.1-4.2 |  |  |  |  | 4.2 | 0.75
10.03 |  | OLR | ABB Stotz-kontakt | TF42-5.7 | 208 | 3 | 5 | 4.2-5.7 |  |  |  |  | 5.7 | 1
10.04 |  | OLR | ABB Stotz-kontakt | TF42-7.6 | 208 | 3 | 5 | 5.7-7.6 |  |  |  |  | 7.6 | 1.5
10.05 |  | OLR | ABB Stotz-kontakt | TF42-10 | 208 | 3 | 5 | 7.6-10 |  |  |  |  | 10 | 2
10.06 |  | OLR | ABB Stotz-kontakt | TF42-13 | 208 | 3 | 5 | 10-13 |  |  |  |  | 13 | 3
10.07 |  | OLR | ABB Stotz-kontakt | TF42-16 | 208 | 3 | 5 | 13-16 |  |  |  |  | 16 | 3
10.08 |  | OLR | ABB Stotz-kontakt | TF42-20 | 208 | 3 | 5 | 16-20 |  |  |  |  | 17.5 | 5
10.09 |  | OLR | ABB Stotz-kontakt | EF19-2.7 | 208 | 3 | 5 | 0.8-2.7 |  |  |  |  | 2.7 | 0.5
10.10 |  | OLR | ABB Stotz-kontakt | EF19-6.3 | 208 | 3 | 5 | 1.9-6.3 |  |  |  |  | 6.3 | 1
10.11 |  | OLR | ABB Stotz-kontakt | EF19-18.9 | 208 | 3 | 5 | 5.7-18 |  |  |  |  | 17.5 | 5
11 | A | FDS | ABBN Oy | OS60FAJ** | 208 | 3 | 5 | 21 | 15 | 208 | 3 | 100 |  |  | 1536 | 1,6,7 |  |  | E193298 Vol. 1 Sec.3
|  | F | Bussmann | Class J | 208 | 3 | 200 | 30
|  | MC | ABB France | AF26 | 208 | 3 | 5 | 25.3 | 7.5
11.01 |  | OLR | ABB Stotz-kontakt | TF42-3.1 | 208 | 3 | 5 | 2.3-3.1 |  |  |  |  | 3.1 | 0.5
11.02 |  | OLR | ABB Stotz-kontakt | TF42-4.2 | 208 | 3 | 5 | 3.1-4.2 |  |  |  |  | 4.2 | 0.75
11.03 |  | OLR | ABB Stotz-kontakt | TF42-5.7 | 208 | 3 | 5 | 4.2-5.7 |  |  |  |  | 5.7 | 1
11.04 |  | OLR | ABB Stotz-kontakt | TF42-7.6 | 208 | 3 | 5 | 5.7-7.6 |  |  |  |  | 7.6 | 1.5
11.05 |  | OLR | ABB Stotz-kontakt | TF42-10 | 208 | 3 | 5 | 7.6-10 |  |  |  |  | 10 | 2
11.06 |  | OLR | ABB Stotz-kontakt | TF42-13 | 208 | 3 | 5 | 10-13 |  |  |  |  | 13 | 3
11.07 |  | OLR | ABB Stotz-kontakt | TF42-16 | 208 | 3 | 5 | 13-16 |  |  |  |  | 16 | 3
11.08 |  | OLR | ABB Stotz-kontakt | TF42-20 | 208 | 3 | 5 | 16-20 |  |  |  |  | 20 | 5
11.09 |  | OLR | ABB Stotz-kontakt | TF42-24 | 208 | 3 | 5 | 20-24 |  |  |  |  | 22 | 5
11.10 |  | OLR | ABB Stotz-kontakt | TF42-29 | 208 | 3 | 5 | 24-29 |  |  |  |  | 25.3 | 7.5
11.11 |  | OLR | ABB Stotz-kontakt | EF19-2.7 | 208 | 3 | 5 | 0.8-2.7 |  |  |  |  | 2.7 | 0.5
11.12 |  | OLR | ABB Stotz-kontakt | EF19-6.3 | 208 | 3 | 5 | 1.9-6.3 |  |  |  |  | 6.3 | 1
11.13 |  | OLR | ABB Stotz-kontakt | EF19-18.9 | 208 | 3 | 5 | 5.7-18 |  |  |  |  | 18 | 5
11.14 |  | OLR | ABB Stotz-kontakt | EF45-30 | 208 | 3 | 5 | 9-30 |  |  |  |  | 25.3 | 7.5
12 | A | FDS | ABBN Oy | OS60GJ** | 208 | 3 | 5 | 40 | 30 | 208 | 3 | 100 |  |  | 1536 | 1,6,7 |  |  | E193298 Vol. 1 Sec.3
|  | F | Bussmann | Class J | 208 | 3 | 200 | 60
|  | MC | ABB France | AF26N1 | 208 | 3 | 5 | 25.3 | 7.5
12.01 |  | OLR | ABB Stotz-kontakt | TF42-3.1 | 208 | 3 | 5 | 2.3-3.1 |  |  |  |  | 3.1 | 0.5
12.02 |  | OLR | ABB Stotz-kontakt | TF42-4.2 | 208 | 3 | 5 | 3.1-4.2 |  |  |  |  | 4.2 | 0.75
12.03 |  | OLR | ABB Stotz-kontakt | TF42-5.7 | 208 | 3 | 5 | 4.2-5.7 |  |  |  |  | 5.7 | 1
12.04 |  | OLR | ABB Stotz-kontakt | TF42-7.6 | 208 | 3 | 5 | 5.7-7.6 |  |  |  |  | 7.6 | 1.5
12.05 |  | OLR | ABB Stotz-kontakt | TF42-10 | 208 | 3 | 5 | 7.6-10 |  |  |  |  | 10 | 2
12.06 |  | OLR | ABB Stotz-kontakt | TF42-13 | 208 | 3 | 5 | 10-13 |  |  |  |  | 13 | 3
12.07 |  | OLR | ABB Stotz-kontakt | TF42-16 | 208 | 3 | 5 | 13-16 |  |  |  |  | 16 | 3
12.08 |  | OLR | ABB Stotz-kontakt | TF42-20 | 208 | 3 | 5 | 16-20 |  |  |  |  | 20 | 5
12.09 |  | OLR | ABB Stotz-kontakt | TF42-24 | 208 | 3 | 5 | 20-24 |  |  |  |  | 22 | 5
12.10 |  | OLR | ABB Stotz-kontakt | TF42-29 | 208 | 3 | 5 | 24-29 |  |  |  |  | 25.3 | 7.5
12.11 |  | OLR | ABB Stotz-kontakt | EF19-2.7 | 208 | 3 | 5 | 0.8-2.7 |  |  |  |  | 2.7 | 0.5
12.12 |  | OLR | ABB Stotz-kontakt | EF19-6.3 | 208 | 3 | 5 | 1.9-6.3 |  |  |  |  | 6.3 | 1
12.13 |  | OLR | ABB Stotz-kontakt | EF19-18.9 | 208 | 3 | 5 | 5.7-18 |  |  |  |  | 18 | 5
12.14 |  | OLR | ABB Stotz-kontakt | EF45-30 | 208 | 3 | 5 | 9-30 |  |  |  |  | 25.3 | 7.5
13 | A | FDS | ABBN Oy | OS60GJ** | 208 | 3 | 5 | 40 | 30 | 208 | 3 | 100 |  |  | 1536 | 1,6,7 |  |  | E193298 Vol. 1 Sec.3
|  | F | Bussmann | Class J | 208 | 3 | 200 | 60
|  | MC | ABB France | AF30 | 208 | 3 | 5 | 32.2 | 10
13.01 |  | OLR | ABB Stotz-kontakt | TF42-3.1 | 208 | 3 | 5 | 2.3-3.1 |  |  |  |  | 3.1 | 0.5
13.02 |  | OLR | ABB Stotz-kontakt | TF42-4.2 | 208 | 3 | 5 | 3.1-4.2 |  |  |  |  | 4.2 | 0.75
13.03 |  | OLR | ABB Stotz-kontakt | TF42-5.7 | 208 | 3 | 5 | 4.2-5.7 |  |  |  |  | 5.7 | 1
13.04 |  | OLR | ABB Stotz-kontakt | TF42-7.6 | 208 | 3 | 5 | 5.7-7.6 |  |  |  |  | 7.6 | 1.5
13.05 |  | OLR | ABB Stotz-kontakt | TF42-10 | 208 | 3 | 5 | 7.6-10 |  |  |  |  | 10 | 2
13.06 |  | OLR | ABB Stotz-kontakt | TF42-13 | 208 | 3 | 5 | 10-13 |  |  |  |  | 13 | 3
13.07 |  | OLR | ABB Stotz-kontakt | TF42-16 | 208 | 3 | 5 | 13-16 |  |  |  |  | 16 | 3
13.08 |  | OLR | ABB Stotz-kontakt | TF42-20 | 208 | 3 | 5 | 16-20 |  |  |  |  | 20 | 5
13.09 |  | OLR | ABB Stotz-kontakt | TF42-24 | 208 | 3 | 5 | 20-24 |  |  |  |  | 24 | 7.5
13.10 |  | OLR | ABB Stotz-kontakt | TF42-29 | 208 | 3 | 5 | 24-29 |  |  |  |  | 29 | 7.5
13.11 |  | OLR | ABB Stotz-kontakt | TF42-35 | 208 | 3 | 5 | 29-35 |  |  |  |  | 32.2 | 10
13.12 |  | OLR | ABB Stotz-kontakt | EF19-2.7 | 208 | 3 | 5 | 0.8-2.7 |  |  |  |  | 2.7 | 0.5
13.13 |  | OLR | ABB Stotz-kontakt | EF19-6.3 | 208 | 3 | 5 | 1.9-6.3 |  |  |  |  | 6.3 | 1
13.14 |  | OLR | ABB Stotz-kontakt | EF19-18.9 | 208 | 3 | 5 | 5.7-18 |  |  |  |  | 18 | 5
13.15 |  | OLR | ABB Stotz-kontakt | EF45-30 | 208 | 3 | 5 | 9-30 |  |  |  |  | 30 | 7.5
13.16 |  | OLR | ABB Stotz-kontakt | EF45-45 | 208 | 3 | 5 | 15-45 |  |  |  |  | 32.2 | 10
14 | A | FDS | ABBN Oy | OS60GJ** | 240 | 3 | 5 | 40 | 30 | 208 | 3 | 100 |  |  | 1536 | 1,6,7 |  |  | E193298 Vol. 1 Sec.3
|  | F | Bussmann | Class J | 240 | 3 | 200 | 60
|  | MC | ABB France | AF38 | 208 | 3 | 5 | 32.2 | 10
14.01 |  | OLR | ABB Stotz-kontakt | TF42-3.1 | 208 | 3 | 5 | 2.3-3.1 |  |  |  |  | 3.1 | 0.5
14.02 |  | OLR | ABB Stotz-kontakt | TF42-4.2 | 208 | 3 | 5 | 3.1-4.2 |  |  |  |  | 4.2 | 0.75
14.03 |  | OLR | ABB Stotz-kontakt | TF42-5.7 | 208 | 3 | 5 | 4.2-5.7 |  |  |  |  | 5.7 | 1
14.04 |  | OLR | ABB Stotz-kontakt | TF42-7.6 | 208 | 3 | 5 | 5.7-7.6 |  |  |  |  | 7.6 | 1.5
14.05 |  | OLR | ABB Stotz-kontakt | TF42-10 | 208 | 3 | 5 | 7.6-10 |  |  |  |  | 10 | 2
14.06 |  | OLR | ABB Stotz-kontakt | TF42-13 | 208 | 3 | 5 | 10-13 |  |  |  |  | 13 | 3
14.07 |  | OLR | ABB Stotz-kontakt | TF42-16 | 208 | 3 | 5 | 13-16 |  |  |  |  | 16 | 3
14.08 |  | OLR | ABB Stotz-kontakt | TF42-20 | 208 | 3 | 5 | 16-20 |  |  |  |  | 20 | 5
14.09 |  | OLR | ABB Stotz-kontakt | TF42-24 | 208 | 3 | 5 | 20-24 |  |  |  |  | 24 | 7.5
14.10 |  | OLR | ABB Stotz-kontakt | TF42-29 | 208 | 3 | 5 | 24-29 |  |  |  |  | 29 | 7.5
14.11 |  | OLR | ABB Stotz-kontakt | TF42-35 | 208 | 3 | 5 | 29-35 |  |  |  |  | 32.2 | 10
14.12 |  | OLR | ABB Stotz-kontakt | EF19-2.7 | 208 | 3 | 5 | 0.8-2.7 |  |  |  |  | 2.7 | 0.5
14.13 |  | OLR | ABB Stotz-kontakt | EF19-6.3 | 208 | 3 | 5 | 1.9-6.3 |  |  |  |  | 6.3 | 1
14.14 |  | OLR | ABB Stotz-kontakt | EF19-18.9 | 208 | 3 | 5 | 5.7-18 |  |  |  |  | 18 | 5
14.15 |  | OLR | ABB Stotz-kontakt | EF45-30 | 208 | 3 | 5 | 9-30 |  |  |  |  | 30 | 7.5
14.16 |  | OLR | ABB Stotz-kontakt | EF45-45 | 208 | 3 | 5 | 15-45 |  |  |  |  | 32.2 | 10
15 | A | FDS | ABBN Oy | OS100GJ** | 208 | 3 | 10 | 77 | 60 | 208 | 3 | 100 |  |  | 2560 | 1,6,7 |  |  | E193298 Vol. 1 Sec.3
|  | F | Bussmann | Class J | 208 | 3 | 200 | 100
|  | MC | ABB France | AF40 | 208 | 3 | 5 | 32.2 | 10
15.01 |  | OLR | ABB Stotz-kontakt | TF65-28 | 208 | 3 | 5 | 22-28 |  |  |  |  | 28 | 7.5
15.02 |  | OLR | ABB Stotz-kontakt | TF65-33 | 208 | 3 | 5 | 25-33 |  |  |  |  | 32.2 | 10
15.03 |  | OLR | ABB Stotz-kontakt | TF65-40 | 208 | 3 | 5 | 30-40 |  |  |  |  | 32.2 | 10
15.04 |  | OLR | ABB Stotz-kontakt | EF65-70 | 208 | 3 | 5 | 25-70 |  |  |  |  | 32.2 | 10
16 | A | FDS | ABBN Oy | OS100GJ** | 208 | 3 | 10 | 77 | 60 | 208 | 3 | 100 |  |  | 2560 | 1,6,7 |  |  | E193298 Vol. 1 Sec.3
|  | F | Bussmann | Class J | 208 | 3 | 200 | 100
|  | MC | ABB France | AF40N2 | 208 | 3 | 5 | 32.2 | 10
16.01 |  | OLR | ABB Stotz-kontakt | TF65-28 | 208 | 3 | 5 | 22-28 |  |  |  |  | 28 | 7.5
16.02 |  | OLR | ABB Stotz-kontakt | TF65-33 | 208 | 3 | 5 | 25-33 |  |  |  |  | 32.2 | 10
16.03 |  | OLR | ABB Stotz-kontakt | TF65-40 | 208 | 3 | 5 | 30-40 |  |  |  |  | 32.2 | 10
16.04 |  | OLR | ABB Stotz-kontakt | EF65-70 | 208 | 3 | 5 | 25-70 |  |  |  |  | 32.2 | 10
17 | A | FDS | ABBN Oy | OS100GJ** | 208 | 3 | 10 | 77 | 60 | 208 | 3 | 100 |  |  | 2560 | 1,6,7 |  |  | E193298 Vol. 1 Sec.3
|  | F | Bussmann | Class J | 208 | 3 | 200 | 100
|  | MC | ABB France | AF52 | 208 | 3 | 5 | 48.3 | 15
17.01 |  | OLR | ABB Stotz-kontakt | TF65-28 | 208 | 3 | 5 | 22-28 |  |  |  |  | 28 | 7.5
17.02 |  | OLR | ABB Stotz-kontakt | TF65-33 | 208 | 3 | 5 | 25-33 |  |  |  |  | 33 | 10
17.03 |  | OLR | ABB Stotz-kontakt | TF65-40 | 208 | 3 | 5 | 30-40 |  |  |  |  | 40 | 10
17.04 |  | OLR | ABB Stotz-kontakt | TF65-47 | 208 | 3 | 5 | 36-47 |  |  |  |  | 47 | 15
17.05 |  | OLR | ABB Stotz-kontakt | TF65-53 | 208 | 3 | 5 | 44-53 |  |  |  |  | 48.3 | 15
17.06 |  | OLR | ABB Stotz-kontakt | EF65-70 | 208 | 3 | 5 | 25-70 |  |  |  |  | 48.3 | 15
18 | A | FDS | ABBN Oy | OS200GJ** | 208 | 3 | 10 | 156 | 125 | 208 | 3 | 100 |  |  | 2560 | 1,6,7 |  |  | E193298 Vol. 1 Sec.3
|  | F | Bussmann | Class J | 208 | 3 | 200 | 200
|  | MC | ABB France | AF52 | 208 | 3 | 5 | 48.3 | 15
18.01 |  | OLR | ABB Stotz-kontakt | TF65-28 | 208 | 3 | 5 | 22-28 |  |  |  |  | 28 | 7.5
18.02 |  | OLR | ABB Stotz-kontakt | TF65-33 | 208 | 3 | 5 | 25-33 |  |  |  |  | 33 | 10
18.03 |  | OLR | ABB Stotz-kontakt | TF65-40 | 208 | 3 | 5 | 30-40 |  |  |  |  | 40 | 10
18.04 |  | OLR | ABB Stotz-kontakt | TF65-47 | 208 | 3 | 5 | 36-47 |  |  |  |  | 47 | 15
18.05 |  | OLR | ABB Stotz-kontakt | TF65-53 | 208 | 3 | 5 | 44-53 |  |  |  |  | 48.3 | 15
18.06 |  | OLR | ABB Stotz-kontakt | EF65-70 | 208 | 3 | 5 | 25-70 |  |  |  |  | 48.3 | 15
19 | A | FDS | ABBN Oy | OS100GJ** | 208 | 3 | 10 | 77 | 60 | 208 | 3 | 100 |  |  | 2560 | 1,6,7 |  |  | E193298 Vol. 1 Sec.3
|  | F | Bussmann | Class J | 208 | 3 | 200 | 100
|  | MC | ABB France | AF65 | 208 | 3 | 5 | 62.1 | 20
19.01 |  | OLR | ABB Stotz-kontakt | TF65-28 | 208 | 3 | 5 | 22-28 |  |  |  |  | 28 | 7.5
19.02 |  | OLR | ABB Stotz-kontakt | TF65-33 | 208 | 3 | 5 | 25-33 |  |  |  |  | 33 | 10
19.03 |  | OLR | ABB Stotz-kontakt | TF65-40 | 208 | 3 | 5 | 30-40 |  |  |  |  | 40 | 10
19.04 |  | OLR | ABB Stotz-kontakt | TF65-47 | 208 | 3 | 5 | 36-47 |  |  |  |  | 47 | 15
19.05 |  | OLR | ABB Stotz-kontakt | TF65-53 | 208 | 3 | 5 | 44-53 |  |  |  |  | 53 | 15
19.06 |  | OLR | ABB Stotz-kontakt | TF65-60 | 208 | 3 | 5 | 50-60 |  |  |  |  | 46.2 | 15
19.07 |  | OLR | ABB Stotz-kontakt | TF65-67 | 208 | 3 | 5 | 57-67 |  |  |  |  | 62.1 | 20
19.08 |  | OLR | ABB Stotz-kontakt | EF65-70 | 208 | 3 | 5 | 25-70 |  |  |  |  | 62.1 | 20
20 | A | FDS | ABBN Oy | OS200J** | 208 | 3 | 10 | 156 | 125 | 208 | 3 | 100 |  |  | 2560 | 1,6,7 |  |  | E193298 Vol. 1 Sec.3
|  | F | Bussmann | Class J | 208 | 3 | 200 | 200
|  | MC | ABB France | AF65 | 208 | 3 | 5 | 62.1 | 20
20.01 |  | OLR | ABB Stotz-kontakt | TF65-28 | 208 | 3 | 5 | 22-28 |  |  |  |  | 28 | 7.5
20.02 |  | OLR | ABB Stotz-kontakt | TF65-33 | 208 | 3 | 5 | 25-33 |  |  |  |  | 33 | 10
20.03 |  | OLR | ABB Stotz-kontakt | TF65-40 | 208 | 3 | 5 | 30-40 |  |  |  |  | 40 | 10
20.04 |  | OLR | ABB Stotz-kontakt | TF65-47 | 208 | 3 | 5 | 36-47 |  |  |  |  | 47 | 15
20.05 |  | OLR | ABB Stotz-kontakt | TF65-53 | 208 | 3 | 5 | 44-53 |  |  |  |  | 53 | 15
20.06 |  | OLR | ABB Stotz-kontakt | TF65-60 | 208 | 3 | 5 | 50-60 |  |  |  |  | 46.2 | 15
20.07 |  | OLR | ABB Stotz-kontakt | TF65-67 | 208 | 3 | 5 | 57-67 |  |  |  |  | 62.1 | 20
20.08 |  | OLR | ABB Stotz-kontakt | EF65-70 | 208 | 3 | 5 | 25-70 |  |  |  |  | 62.1 | 20
21 | A | FDS | ABBN Oy | OS200J** | 208 | 3 | 10 | 156 | 125 | 208 | 3 | 100 |  |  | 4800 | 1,6,7 |  |  | E193298 Vol. 1 Sec.3
|  | F | Bussmann | Class J | 208 | 3 | 200 | 200
|  | MC | ABB France | AF80 | 208 | 3 | 5 | 78.2 | 25
21.01 |  | OLR | ABB Stotz-kontakt | TF96-51 | 208 | 3 | 5 | 40-51 |  |  |  |  | 51 | 15
21.02 |  | OLR | ABB Stotz-kontakt | TF96-60 | 208 | 3 | 5 | 48-60 |  |  |  |  | 60 | 20
21.03 |  | OLR | ABB Stotz-kontakt | TF96-68 | 208 | 3 | 5 | 57-68 |  |  |  |  | 68 | 25
21.04 |  | OLR | ABB Stotz-kontakt | TF96-78 | 208 | 3 | 5 | 65-78 |  |  |  |  | 78 | 20
21.05 |  | OLR | ABB Stotz-kontakt | TF96-87 | 208 | 3 | 5 | 75-87 |  |  |  |  | 78.2 | 25
21.06 |  | OLR | ABB Stotz-kontakt | EF96-100 | 208 | 3 | 5 | 36-100 |  |  |  |  | 78.2 | 25
22 | A | FDS | ABBN Oy | OS200J** | 208 | 3 | 10 | 156 | 125 | 208 | 3 | 100 |  |  | 4800 | 1,6,7 |  |  | E193298 Vol. 1 Sec.3
|  | F | Bussmann | Class J | 208 | 3 | 200 | 200
|  | MC | ABB France | AF80N3 | 208 | 3 | 5 | 78.2 | 25
22.01 |  | OLR | ABB Stotz-kontakt | TF96-51 | 208 | 3 | 5 | 40-51 |  |  |  |  | 51 | 15
22.02 |  | OLR | ABB Stotz-kontakt | TF96-60 | 208 | 3 | 5 | 48-60 |  |  |  |  | 60 | 20
22.03 |  | OLR | ABB Stotz-kontakt | TF96-68 | 208 | 3 | 5 | 57-68 |  |  |  |  | 68 | 25
22.04 |  | OLR | ABB Stotz-kontakt | TF96-78 | 208 | 3 | 5 | 65-78 |  |  |  |  | 78 | 20
22.05 |  | OLR | ABB Stotz-kontakt | TF96-87 | 208 | 3 | 5 | 75-87 |  |  |  |  | 78.2 | 25
22.06 |  | OLR | ABB Stotz-kontakt | EF96-100 | 208 | 3 | 5 | 36-100 |  |  |  |  | 78.2 | 25
23 | A | FDS | ABBN Oy | OS200J** | 208 | 3 | 10 | 156 | 125 | 208 | 3 | 100 |  |  | 2650 | 1,6,7 |  |  | E193298 Vol. 1 Sec.3
|  | F | Bussmann | Class J | 208 | 3 | 200 | 200
|  | MC | ABB France | AF95 | 208 | 3 | 5 | 92 | 30
23.01 |  | OLR | ABB Stotz-kontakt | TA80DU42 | 208 | 3 | 5 | 29-42 |  |  |  |  | 42 | 10
23.02 |  | OLR | ABB Stotz-kontakt | TA80DU52 | 208 | 3 | 5 | 36-52 |  |  |  |  | 52 | 15
23.03 |  | OLR | ABB Stotz-kontakt | TA80DU63 | 208 | 3 | 5 | 45-63 |  |  |  |  | 63 | 20
23.04 |  | OLR | ABB Stotz-kontakt | TA80DU80 | 208 | 3 | 5 | 60-80 |  |  |  |  | 80 | 25
23.05 |  | OLR | ABB Stotz-kontakt | E140DU140 | 208 | 3 | 5 | 50-140 |  |  |  |  | 92 | 30
24 | A | FDS | ABBN Oy | OS200J** | 208 | 3 | 10 | 156 | 125 | 208 | 3 | 100 |  |  | 4800 | 1,6,7 |  |  | E193298 Vol. 1 Sec.3
|  | F | Bussmann | Class J | 208 | 3 | 200 | 200
|  | MC | ABB France | AF96 | 208 | 3 | 5 | 92 | 30
24.01 |  | OLR | ABB Stotz-kontakt | TF96-51 | 208 | 3 | 5 | 40-51 |  |  |  |  | 51 | 15
24.02 |  | OLR | ABB Stotz-kontakt | TF96-60 | 208 | 3 | 5 | 48-60 |  |  |  |  | 60 | 20
24.03 |  | OLR | ABB Stotz-kontakt | TF96-68 | 208 | 3 | 5 | 57-68 |  |  |  |  | 68 | 20
24.04 |  | OLR | ABB Stotz-kontakt | TF96-78 | 208 | 3 | 5 | 65-78 |  |  |  |  | 78 | 25
24.05 |  | OLR | ABB Stotz-kontakt | TF96-87 | 208 | 3 | 5 | 75-87 |  |  |  |  | 87 | 25
24.06 |  | OLR | ABB Stotz-kontakt | TF96-96 | 208 | 3 | 5 | 84-96 |  |  |  |  | 92 | 30
24.07 |  | OLR | ABB Stotz-kontakt | EF96-100 | 208 | 3 | 5 | 36-100 |  |  |  |  | 92 | 30
25 | A | FDS | ABBN Oy | OS200J** | 208 | 3 | 10 | 156 | 125 | 208 | 3 | 100 |  |  | 9000 | 1,6,7 |  |  | E193298 Vol. 1 Sec.3
|  | F | Bussmann | Class J | 208 | 3 | 200 | 200
|  | MC | ABB France | AF116 | 208 | 3 | 5 | 92 | 30
25.01 |  | OLR | ABB Stotz-kontakt | TF140DU90 | 208 | 3 | 5 | 66-90 |  |  |  |  | 90 | 25
25.02 |  | OLR | ABB Stotz-kontakt | TF140DU110 | 208 | 3 | 5 | 80-110 |  |  |  |  | 92 | 30
25.03 |  | OLR | ABB Stotz-kontakt | EF146-150 | 208 | 3 | 5 | 54-150 |  |  |  |  | 92 | 30
26 | A | FDS | ABBN Oy | OS400J** | 208 | 3 | 18 | 302 | 250 | 208 | 3 | 100 |  |  | 9000 | 1,6,7 |  |  | E193298 Vol. 1 Sec.3
|  | F | Bussmann | Class J | 208 | 3 | 200 | 400
|  | MC | ABB France | AF116 | 208 | 3 | 5 | 92 | 30
26.01 |  | OLR | ABB Stotz-kontakt | TF140DU90 | 208 | 3 | 5 | 66-90 |  |  |  |  | 90 | 25
26.02 |  | OLR | ABB Stotz-kontakt | TF140DU110 | 208 | 3 | 5 | 80-110 |  |  |  |  | 92 | 30
26.03 |  | OLR | ABB Stotz-kontakt | EF146-150 | 208 | 3 | 5 | 54-150 |  |  |  |  | 92 | 30
27 | A | FDS | ABBN Oy | OS200J** | 208 | 3 | 10 | 156 | 125 | 208 | 3 | 100 |  |  | 9000 | 1,6,7 |  |  | E193298 Vol. 1 Sec.3
|  | F | Bussmann | Class J | 208 | 3 | 200 | 200
|  | MC | ABB France | AF140 | 208 | 3 | 5 | 120 | 40
27.01 |  | OLR | ABB Stotz-kontakt | TF140DU90 | 208 | 3 | 5 | 66-90 |  |  |  |  | 90 | 25
27.02 |  | OLR | ABB Stotz-kontakt | TF140DU110 | 208 | 3 | 5 | 80-110 |  |  |  |  | 110 | 30
27.03 |  | OLR | ABB Stotz-kontakt | TF140DU135 | 208 | 3 | 5 | 100-135 |  |  |  |  | 120 | 40
27.04 |  | OLR | ABB Stotz-kontakt | EF146-150 | 208 | 3 | 5 | 54-150 |  |  |  |  | 120 | 40
28 | A | FDS | ABBN Oy | OS400J** | 208 | 3 | 18 | 302 | 250 | 208 | 3 | 100 |  |  | 9000 | 1,6,7 |  |  | E193298 Vol. 1 Sec.3
|  | F | Bussmann | Class J | 208 | 3 | 200 | 400
|  | MC | ABB France | AF140 | 208 | 3 | 5 | 120 | 40
28.01 |  | OLR | ABB Stotz-kontakt | TF140DU90 | 208 | 3 | 5 | 66-90 |  |  |  |  | 90 | 25
28.02 |  | OLR | ABB Stotz-kontakt | TF140DU110 | 208 | 3 | 5 | 80-110 |  |  |  |  | 110 | 30
28.03 |  | OLR | ABB Stotz-kontakt | TF140DU135 | 208 | 3 | 5 | 100-135 |  |  |  |  | 120 | 40
28.04 |  | OLR | ABB Stotz-kontakt | EF146-150 | 208 | 3 | 5 | 54-150 |  |  |  |  | 120 | 40
29 | A | FDS | ABBN Oy | OS200J** | 208 | 3 | 10 | 156 | 125 | 208 | 3 | 100 |  |  | 9000 | 1,6,7 |  |  | E193298 Vol. 1 Sec.3
|  | F | Bussmann | Class J | 208 | 3 | 200 | 200
|  | MC | ABB France | AF140N4 | 208 | 3 | 5 | 120 | 40
29.01 |  | OLR | ABB Stotz-kontakt | TF140DU90 | 208 | 3 | 5 | 66-90 |  |  |  |  | 90 | 25
29.02 |  | OLR | ABB Stotz-kontakt | TF140DU110 | 208 | 3 | 5 | 80-110 |  |  |  |  | 110 | 30
29.03 |  | OLR | ABB Stotz-kontakt | TF140DU135 | 208 | 3 | 5 | 100-135 |  |  |  |  | 120 | 40
29.04 |  | OLR | ABB Stotz-kontakt | EF146-150 | 208 | 3 | 5 | 54-150 |  |  |  |  | 120 | 40
30 | A | FDS | ABBN Oy | OS400J** | 208 | 3 | 18 | 302 | 250 | 208 | 3 | 100 |  |  | 9000 | 1,6,7 |  |  | E193298 Vol. 1 Sec.3
|  | F | Bussmann | Class J | 208 | 3 | 200 | 400
|  | MC | ABB France | AF140N4 | 208 | 3 | 5 | 120 | 40
30.01 |  | OLR | ABB Stotz-kontakt | TF140DU90 | 208 | 3 | 5 | 66-90 |  |  |  |  | 90 | 25
30.02 |  | OLR | ABB Stotz-kontakt | TF140DU110 | 208 | 3 | 5 | 80-110 |  |  |  |  | 110 | 30
30.03 |  | OLR | ABB Stotz-kontakt | TF140DU135 | 208 | 3 | 5 | 100-135 |  |  |  |  | 120 | 40
30.04 |  | OLR | ABB Stotz-kontakt | EF146-150 | 208 | 3 | 5 | 54-150 |  |  |  |  | 120 | 40
31 | A | FDS | ABBN Oy | OS400J** | 208 | 3 | 18 | 302 | 250 | 208 | 3 | 100 |  |  | 9000 | 1,6,7 |  |  | E193298 Vol. 1 Sec.3
|  | F | Bussmann | Class J | 208 | 3 | 200 | 400
|  | MC | ABB France | AF146 | 208 | 3 | 5 | 120 | 40
31.01 |  | OLR | ABB Stotz-kontakt | TF140DU90 | 208 | 3 | 5 | 66-90 |  |  |  |  | 90 | 25
31.02 |  | OLR | ABB Stotz-kontakt | TF140DU110 | 208 | 3 | 5 | 80-110 |  |  |  |  | 110 | 30
31.03 |  | OLR | ABB Stotz-kontakt | TF140DU135 | 208 | 3 | 5 | 100-135 |  |  |  |  | 120 | 40
31.04 |  | OLR | ABB Stotz-kontakt | EF146-150 | 208 | 3 | 5 | 54-150 |  |  |  |  | 120 | 40
32 | A | FDS | ABBN Oy | OS400J** | 208 | 3 | 18 | 302 | 250 | 208 | 3 | 100 |  |  | 9000 | 1,6,7 |  |  | E193298 Vol. 1 Sec.3
|  | F | Bussmann | Class J | 208 | 3 | 200 | 400
|  | MC | ABB France | AF190 | 208 | 3 | 5 | 143 | 50
32.01 |  | OLR | ABB Stotz-kontakt | TA200DU90 | 208 | 3 | 5 | 66-90 |  |  |  |  | 74.8 | 25
32.02 |  | OLR | ABB Stotz-kontakt | TA200DU110 | 208 | 3 | 5 | 80-110 |  |  |  |  | 88 | 30
32.03 |  | OLR | ABB Stotz-kontakt | TA200DU135 | 208 | 3 | 5 | 100-135 |  |  |  |  | 114 | 40
32.04 |  | OLR | ABB Stotz-kontakt | TA200DU150 | 208 | 3 | 5 | 110-150 |  |  |  |  | 143 | 50
32.05 |  | OLR | ABB Stotz-kontakt | TA200DU175 | 208 | 3 | 5 | 130-175 |  |  |  |  | 143 | 50
32.06 |  | OLR | ABB Stotz-kontakt | EF205-210 | 208 | 3 | 5 | 63-210 |  |  |  |  | 143 | 50
33 | A | FDS | ABBN Oy | OS400J** | 208 | 3 | 18 | 302 | 250 | 208 | 3 | 100 |  |  | 9000 | 1,6,7 |  |  | E193298 Vol. 1 Sec.3
|  | F | Bussmann | Class J | 208 | 3 | 200 | 400
|  | MC | ABB France | AF205 | 208 | 3 | 10 | 169 | 60
33.01 |  | OLR | ABB Stotz-kontakt | TA200DU90 | 208 | 3 | 10 | 66-90 |  |  |  |  | 74.8 | 25
33.02 |  | OLR | ABB Stotz-kontakt | TA200DU110 | 208 | 3 | 10 | 80-110 |  |  |  |  | 88 | 30
33.03 |  | OLR | ABB Stotz-kontakt | TA200DU135 | 208 | 3 | 10 | 100-135 |  |  |  |  | 114 | 40
33.04 |  | OLR | ABB Stotz-kontakt | TA200DU150 | 208 | 3 | 10 | 110-150 |  |  |  |  | 143 | 50
33.05 |  | OLR | ABB Stotz-kontakt | TA200DU175 | 208 | 3 | 10 | 130-175 |  |  |  |  | 143 | 50
33.06 |  | OLR | ABB Stotz-kontakt | TA200DU200 | 208 | 3 | 10 | 150-200 |  |  |  |  | 169 | 60
33.07 |  | OLR | ABB Stotz-kontakt | EF205-210 | 208 | 3 | 10 | 63-210 |  |  |  |  | 169 | 60
34 | A | FDS | ABBN Oy | OS600J** | 208 | 3 | 18 | 477 | 400 | 208 | 3 | 100 | 221 | 75 | 20736 | 1,6 |  |  | E193298 Vol. 1 Sec.3
|  | F | Bussmann | Class J | 208 | 3 | 200 | 600
|  | MC | ABB France | AF265 | 208 | 3 | 10 | 221 | 75
34.01 |  | OLR | ABB Stotz-kontakt | EF370-380 | 208 | 3 | 10 | 115-380
35 | A | FDS | ABBN Oy | OS600J** | 208 | 3 | 18 | 477 | 400 | 208 | 3 | 100 | 221 | 75 | 20736 | 1,6 |  |  | E193298 Vol. 1 Sec.3
|  | F | Bussmann | Class J | 208 | 3 | 200 | 600
|  | MC | ABB France | AF265N5 | 208 | 3 | 10 | 221 | 75
35.01 |  | OLR | ABB Stotz-kontakt | EF370-380 | 208 | 3 | 10 | 115-380
36 | A | FDS | ABBN Oy | OS600J** | 208 | 3 | 18 | 477 | 400 | 208 | 3 | 100 | 285 | 100 | 20736 | 1,6 |  |  | E193298 Vol. 1 Sec.3
|  | F | Bussmann | Class J | 208 | 3 | 200 | 600
|  | MC | ABB France | AF305 | 208 | 3 | 10 | 285 | 100
36.01 |  | OLR | ABB Stotz-kontakt | EF370-380 | 208 | 3 | 10 | 115-380
37 | A | FDS | ABBN Oy | OS600J** | 208 | 3 | 18 | 477 | 400 | 208 | 3 | 100 | 359 | 125 | 20736 | 1,6 |  |  | E193298 Vol. 1 Sec.3
|  | F | Bussmann | Class J | 208 | 3 | 200 | 600
|  | MC | ABB France | AF370 | 208 | 3 | 10 | 359 | 125
37.01 |  | OLR | ABB Stotz-kontakt | EF370-380 | 208 | 3 | 10 | 115-380
38 | A | FDS | ABBN Oy | OS800L** | 208 | 3 | 30 | 590 | 500 | 208 | 3 | 100 | 358.8 | 125 | 27648 | 1,6 |  |  | E193298 Vol. 1 Sec.3
|  | F | Bussmann | Class L | 208 | 3 | 200 | 800
|  | MC | ABB France | AF400 | 208 | 3 | 10 | 358.8 | 125
38.01 |  | OLR | ABB Stotz-kontakt | EF460-500 | 208 | 3 | 10 | 150-500
38.02 |  | OLR | ABB Stotz-kontakt | E500DU500 | 208 | 3 | 10 | 150-500
39 | A | FDS | ABBN Oy | OS800L** | 208 | 3 | 30 | 590 | 500 | 208 | 3 | 100 | 414 | 150 | 27648 | 1,6 |  |  | E193298 Vol. 1 Sec.3
|  | F | Bussmann | Class L | 208 | 3 | 200 | 800
|  | MC | ABB France | AF460 | 208 | 3 | 10 | 414 | 150
39.01 |  | OLR | ABB Stotz-kontakt | EF460-500 | 208 | 3 | 10 | 150-500
39.02 |  | OLR | ABB Stotz-kontakt | E500DU500 | 208 | 3 | 10 | 150-500
40 | A | FDS | ABBN Oy | OS800L** | 208 | 3 | 30 | 590 | 500 | 208 | 3 | 100 | 414 | 150 | 27648 | 1,6 |  |  | E193298 Vol. 1 Sec.3
|  | F | Bussmann | Class L | 208 | 3 | 200 | 800
|  | MC | ABB France | AF460N6 | 208 | 3 | 10 | 414 | 150
40.01 |  | OLR | ABB Stotz-kontakt | EF460-500 | 208 | 3 | 10 | 150-500
40.02 |  | OLR | ABB Stotz-kontakt | E500DU500 | 208 | 3 | 10 | 150-500
41 | A | FDS | ABBN Oy | OS1200L** | 208 | 3 | - | - | - | 208 | 3 | 100 | 552 | 200 | 64800 | 1,6 |  |  | E193298 Vol. 1 Sec.3
|  | F | Bussmann | Class L | 208 | 3 | 200 | 1200
|  | MC | ABB France | AF580 | 208 | 3 | 10 | 552 | 200
41.01 |  | OLR | ABB Stotz-kontakt | E750-800 | 208 | 3 | 10 | 250-800
41.02 |  | OLR | ABB Stotz-kontakt | E800DU800 | 208 | 3 | 10 | 250-800
42 | A | FDS | ABBN Oy | OS1200L** | 208 | 3 | - | - | - | 208 | 3 | 42 | 692.3 | 250 | 64800 | 1,6 |  |  | E193298 Vol. 1 Sec.3
|  | F | Bussmann | Class L | 208 | 3 | 200 | 1200
|  | MC | ABB France | AF750 | 208 | 3 | 18 | 692.3 | 250
42.01 |  | OLR | ABB Stotz-kontakt | E750-800 | 208 | 3 | 10 | 250-800
42.02 |  | OLR | ABB Stotz-kontakt | E800DU800 | 208 | 3 | 18 | 250-800
43 | A | FDS | ABBN Oy | OETL-NF1600 | 208 | 3 | - | - | - | 208 | 3 | 100 | 692.3 | 250 | 64800 | 1,6 |  |  | E193298 Vol. 1 Sec.3
|  | F | Bussmann | Class L | 208 | 3 | 200 | 1600
|  | MC | ABB France | AF750 | 208 | 3 | 18 | 692.3 | 250
43.01 |  | OLR | ABB Stotz-kontakt | E750-800 | 208 | 3 | 10 | 250-800
43.02 |  | OLR | ABB Stotz-kontakt | E800DU800 | 208 | 3 | 18 | 250-800
44 | A | FDS | ABBN Oy | OS1200L** | 208 | 3 | 42 | - | - | 208 | 3 | 42 | 722 | 300 | 64800 | 1,6 |  |  | E193298 Vol. 1 Sec.3
|  | F | Bussmann | Class L | 208 | 3 | 200 | 1200
|  | MC | ABB France | AF750N7 | 208 | 3 | 18 | 722 | 300
44.01 |  | OLR | ABB Stotz-kontakt | E750-800 | 208 | 3 | 10 | 250-800
44.02 |  | OLR | ABB Stotz-kontakt | E800DU800 | 208 | 3 | 18 | 250-800
45 | A | FDS | ABBN Oy | OETL-NF1600 | 208 | 3 | 42 | - | - | 208 | 3 | 100 | 722 | 300 | 64800 | 1,6 |  |  | E193298 Vol. 1 Sec.3
|  | F | Bussmann | Class L | 208 | 3 | 200 | 1600
|  | MC | ABB France | AF750N7 | 208 | 3 | 18 | 722 | 300
45.01 |  | OLR | ABB Stotz-kontakt | E750-800 | 208 | 3 | 10 | 250-800
45.02 |  | OLR | ABB Stotz-kontakt | E800DU800 | 208 | 3 | 18 | 250-800
Conditions of Acceptability
(1) = All specified individual components of the combination motor controller have been installed in an enclosure having a specified internal volume in cubic feet. Additional testing in the combination motor controller is not required when installed in an enclosure having the same or larger volume.
(2) = When specified, motor controller & overload relay shall be installed to maintain the specified distance, in inches, from the overcurrent protective device, and other components shall not be installed in this area.
(3) = When specified, the overload relay heater table shall be provided with the equipment.
(4) = Unless otherwise specified, all connections between components are made using insulated wire having an ampacity of 125% of the rated motor current & connected to the terminals supplied with the individual components.
(5) = The need for cautionary markings applicable to high-fault short circuit current ratings shall be considered in the end-product application.

## ABB 240V Type A
Issued: 2016-09-28
Revised: 2021-08-13
Database Identification Number | Construction Type | Component Description | [7 empty] | Combination Motor Controller Ratings |  |  |  |  | Enclosure Volume, cubic inches | Conditions of Use | Schematic | Other References | File Reference
|  | Component Type Abbreviation | Manufacturer Name | Complete Part Number | Voltage, V | Number of phases | SCCR, kA | Full Load Current, A | Hp Rating | Voltage, V | Number of Phases | SCCR, kA | Current Rating, FLA or FLA/LRA | Hp Rating
46 | A | FDS | ABBN Oy | OS30FAJ** | 240 | 3 | 5 | 21 | 15 | 240 | 3 | 100 |  |  | 1536 | 1,6,7 |  |  | E193298, Vol. 1 Sec.2
|  | F | Bussmann | Class J | 240 | 3 | 200 | 30
|  | MC | ABB France | AF09 | 240 | 3 | 5 | 6.8 | 2
46.01 |  | OLR | ABB Stotz-kontakt | TF42-2.3 | 240 | 3 | 5 | 1.7-2.3 |  |  |  |  | 2.3 | 0.5
46.01 |  | OLR | ABB Stotz-kontakt | TF42-3.1 | 240 | 3 | 5 | 2.3-3.1 |  |  |  |  | 3.1 | 0.75
46.02 |  | OLR | ABB Stotz-kontakt | TF42-4.2 | 240 | 3 | 5 | 3.1-4.2 |  |  |  |  | 4.2 | 1
46.03 |  | OLR | ABB Stotz-kontakt | TF42-5.7 | 240 | 3 | 5 | 4.2-5.7 |  |  |  |  | 5.7 | 1
46.04 |  | OLR | ABB Stotz-kontakt | TF42-7.6 | 240 | 3 | 5 | 5.7-7.6 |  |  |  |  | 6.8 | 2
46.05 |  | OLR | ABB Stotz-kontakt | EF19-2.7 | 240 | 3 | 5 | 0.8-2.7 |  |  |  |  | 2.7 | 0.5
46.06 |  | OLR | ABB Stotz-kontakt | EF19-6.3 | 240 | 3 | 5 | 1.9-6.3 |  |  |  |  | 6.3 | 1.5
46.07 |  | OLR | ABB Stotz-kontakt | EF19-18.9 | 240 | 3 | 5 | 5.7-18 |  |  |  |  | 6.8 | 2
47 | A | FDS | ABBN Oy | OS30FACC** | 240 | 3 | 5 | 21 | 15 | 240 | 3 | 100 |  |  | 1536 | 1,6,7 |  |  | E193298, Vol. 1 Sec.2
|  | F | Bussmann | Class CC | 240 | 3 | 200 | 30
|  | MC | ABB France | AF09 | 240 | 3 | 5 | 6.8 | 2
47.01 |  | OLR | ABB Stotz-kontakt | TF42-2.3 | 240 | 3 | 5 | 1.7-2.3 |  |  |  |  | 2.3 | 0.5
47.02 |  | OLR | ABB Stotz-kontakt | TF42-3.1 | 240 | 3 | 5 | 2.3-3.1 |  |  |  |  | 3.1 | 0.75
47.03 |  | OLR | ABB Stotz-kontakt | TF42-4.2 | 240 | 3 | 5 | 3.1-4.2 |  |  |  |  | 4.2 | 1
47.04 |  | OLR | ABB Stotz-kontakt | TF42-5.7 | 240 | 3 | 5 | 4.2-5.7 |  |  |  |  | 5.7 | 1
47.05 |  | OLR | ABB Stotz-kontakt | TF42-7.6 | 240 | 3 | 5 | 5.7-7.6 |  |  |  |  | 6.8 | 2
47.06 |  | OLR | ABB Stotz-kontakt | EF19-2.7 | 240 | 3 | 5 | 0.8-2.7 |  |  |  |  | 2.7 | 0.5
47.07 |  | OLR | ABB Stotz-kontakt | EF19-6.3 | 240 | 3 | 5 | 1.9-6.3 |  |  |  |  | 6.3 | 1.5
47.08 |  | OLR | ABB Stotz-kontakt | EF19-18.9 | 240 | 3 | 5 | 5.7-18 |  |  |  |  | 6.8 | 2
48 | A | FDS | ABBN Oy | OS30FAJ** | 240 | 3 | 5 | 21 | 15 | 240 | 3 | 100 |  |  | 1536 | 1,6,7 |  |  | E193298, Vol. 1 Sec.2
|  | F | Bussmann | Class J | 240 | 3 | 200 | 30
|  | MC | ABB France | AF09N00 | 240 | 3 | 5 | 6.0 | 1.5
48.01 |  | OLR | ABB Stotz-kontakt | TF42-2.3 | 240 | 3 | 5 | 1.7-2.3 |  |  |  |  | 2.3 | 0.5
48.02 |  | OLR | ABB Stotz-kontakt | TF42-3.1 | 240 | 3 | 5 | 2.3-3.1 |  |  |  |  | 3.1 | 0.75
48.03 |  | OLR | ABB Stotz-kontakt | TF42-4.2 | 240 | 3 | 5 | 3.1-4.2 |  |  |  |  | 4.2 | 1
48.04 |  | OLR | ABB Stotz-kontakt | TF42-5.7 | 240 | 3 | 5 | 4.2-5.7 |  |  |  |  | 5.7 | 1
48.05 |  | OLR | ABB Stotz-kontakt | TF42-7.6 | 240 | 3 | 5 | 5.7-7.6 |  |  |  |  | 6 | 1.5
48.06 |  | OLR | ABB Stotz-kontakt | EF19-2.7 | 240 | 3 | 5 | 0.8-2.7 |  |  |  |  | 2.7 | 0.5
48.07 |  | OLR | ABB Stotz-kontakt | EF19-6.3 | 240 | 3 | 5 | 1.9-6.3 |  |  |  |  | 6 | 1.5
49 | A | FDS | ABBN Oy | OS30FACC** | 240 | 3 | 5 | 21 | 15 | 240 | 3 | 100 |  |  | 1536 | 1,6,7 |  |  | E193298, Vol. 1 Sec.2
|  | F | Bussmann | Class CC | 240 | 3 | 200 | 30
ABB.48 |  | MC | ABB France | AF09N00 | 240 | 3 | 5 | 6.0 | 1.5
49.01 |  | OLR | ABB Stotz-kontakt | TF42-2.3 | 240 | 3 | 5 | 1.7-2.3 |  |  |  |  | 2.3 | 0.5
49.02 |  | OLR | ABB Stotz-kontakt | TF42-3.1 | 240 | 3 | 5 | 2.3-3.1 |  |  |  |  | 3.1 | 0.75
49.03 |  | OLR | ABB Stotz-kontakt | TF42-4.2 | 240 | 3 | 5 | 3.1-4.2 |  |  |  |  | 4.2 | 1
49.04 |  | OLR | ABB Stotz-kontakt | TF42-5.7 | 240 | 3 | 5 | 4.2-5.7 |  |  |  |  | 5.7 | 1
49.05 |  | OLR | ABB Stotz-kontakt | TF42-7.6 | 240 | 3 | 5 | 5.7-7.6 |  |  |  |  | 6 | 1.5
49.06 |  | OLR | ABB Stotz-kontakt | EF19-2.7 | 240 | 3 | 5 | 0.8-2.7 |  |  |  |  | 2.7 | 0.5
49.07 |  | OLR | ABB Stotz-kontakt | EF19-6.3 | 240 | 3 | 5 | 1.9-6.3 |  |  |  |  | 6 | 1.5
50 | A | FDS | ABBN Oy | OS30FAJ** | 240 | 3 | 5 | 21 | 15 | 240 | 3 | 100 |  |  | 1536 | 1,6,7 |  |  | E193298, Vol. 1 Sec.2
|  | F | Bussmann | Class J | 240 | 3 | 200 | 30
|  | MC | ABB France | AF12 | 240 | 3 | 5 | 9.6 | 3
50.01 |  | OLR | ABB Stotz-kontakt | TF42-2.3 | 240 | 3 | 5 | 1.7-2.3 |  |  |  |  | 2.3 | 0.5
50.02 |  | OLR | ABB Stotz-kontakt | TF42-3.1 | 240 | 3 | 5 | 2.3-3.1 |  |  |  |  | 3.1 | 0.75
50.03 |  | OLR | ABB Stotz-kontakt | TF42-4.2 | 240 | 3 | 5 | 3.1-4.2 |  |  |  |  | 4.2 | 1
50.04 |  | OLR | ABB Stotz-kontakt | TF42-5.7 | 240 | 3 | 5 | 4.2-5.7 |  |  |  |  | 5.7 | 1
50.05 |  | OLR | ABB Stotz-kontakt | TF42-7.6 | 240 | 3 | 5 | 5.7-7.6 |  |  |  |  | 7.6 | 2
50.06 |  | OLR | ABB Stotz-kontakt | TF42-10 | 240 | 3 | 5 | 7.6-10 |  |  |  |  | 9.6 | 3
50.07 |  | OLR | ABB Stotz-kontakt | EF19-2.7 | 240 | 3 | 5 | 0.8-2.7 |  |  |  |  | 2.7 | 0.5
50.08 |  | OLR | ABB Stotz-kontakt | EF19-6.3 | 240 | 3 | 5 | 1.9-6.3 |  |  |  |  | 6.3 | 1.5
50.09 |  | OLR | ABB Stotz-kontakt | EF19-18.9 | 240 | 3 | 5 | 5.7-18 |  |  |  |  | 9.6 | 3
51 | A | FDS | ABBN Oy | OS30FACC** | 240 | 3 | 5 | 21 | 15 | 240 | 3 | 100 |  |  | 1536 | 1,6,7 |  |  | E193298, Vol. 1 Sec.2
50.02.06 |  | F | Bussmann | Class CC | 240 | 3 | 200 | 30
50.02.07 |  | MC | ABB France | AF12 | 240 | 3 | 5 | 9.6 | 3
51.01 |  | OLR | ABB Stotz-kontakt | TF42-2.3 | 240 | 3 | 5 | 1.7-2.3 |  |  |  |  | 2.3 | 0.5
51.02 |  | OLR | ABB Stotz-kontakt | TF42-3.1 | 240 | 3 | 5 | 2.3-3.1 |  |  |  |  | 3.1 | 0.75
51.03 |  | OLR | ABB Stotz-kontakt | TF42-4.2 | 240 | 3 | 5 | 3.1-4.2 |  |  |  |  | 4.2 | 1
51.04 |  | OLR | ABB Stotz-kontakt | TF42-5.7 | 240 | 3 | 5 | 4.2-5.7 |  |  |  |  | 5.7 | 1
51.05 |  | OLR | ABB Stotz-kontakt | TF42-7.6 | 240 | 3 | 5 | 5.7-7.6 |  |  |  |  | 7.6 | 2
51.06 |  | OLR | ABB Stotz-kontakt | TF42-10 | 240 | 3 | 5 | 7.6-10 |  |  |  |  | 9.6 | 3
51.07 |  | OLR | ABB Stotz-kontakt | EF19-2.7 | 240 | 3 | 5 | 0.8-2.7 |  |  |  |  | 2.7 | 0.5
51.08 |  | OLR | ABB Stotz-kontakt | EF19-6.3 | 240 | 3 | 5 | 1.9-6.3 |  |  |  |  | 6.3 | 1.5
51.09 |  | OLR | ABB Stotz-kontakt | EF19-18.9 | 240 | 3 | 5 | 5.7-18 |  |  |  |  | 9.6 | 3
52 | A | FDS | ABBN Oy | OS30FAJ** | 240 | 3 | 5 | 21 | 15 | 240 | 3 | 100 |  |  | 1536 | 1,6,7 |  |  | E193298, Vol. 1 Sec.2
|  | F | Bussmann | Class J | 240 | 3 | 200 | 30
|  | MC | ABB France | AF12N0 | 240 | 3 | 5 | 9.6 | 3
52.01 |  | OLR | ABB Stotz-kontakt | TF42-2.3 | 240 | 3 | 5 | 1.7-2.3 |  |  |  |  | 2.3 | 0.5
52.02 |  | OLR | ABB Stotz-kontakt | TF42-3.1 | 240 | 3 | 5 | 2.3-3.1 |  |  |  |  | 3.1 | 0.75
52.03 |  | OLR | ABB Stotz-kontakt | TF42-4.2 | 240 | 3 | 5 | 3.1-4.2 |  |  |  |  | 4.2 | 1
52.04 |  | OLR | ABB Stotz-kontakt | TF42-5.7 | 240 | 3 | 5 | 4.2-5.7 |  |  |  |  | 5.7 | 1
52.05 |  | OLR | ABB Stotz-kontakt | TF42-7.6 | 240 | 3 | 5 | 5.7-7.6 |  |  |  |  | 7.6 | 2
52.06 |  | OLR | ABB Stotz-kontakt | TF42-10 | 240 | 3 | 5 | 7.6-10 |  |  |  |  | 9.6 | 3
52.07 |  | OLR | ABB Stotz-kontakt | EF19-2.7 | 240 | 3 | 5 | 0.8-2.7 |  |  |  |  | 2.7 | 0.5
52.08 |  | OLR | ABB Stotz-kontakt | EF19-6.3 | 240 | 3 | 5 | 1.9-6.3 |  |  |  |  | 6.3 | 1.5
52.09 |  | OLR | ABB Stotz-kontakt | EF19-18.9 | 240 | 3 | 5 | 5.7-18 |  |  |  |  | 9.6 | 3
53 | A | FDS | ABBN Oy | OS30FACC** | 240 | 3 | 5 | 21 | 15 | 240 | 3 | 100 |  |  | 1536 | 1,6,7 |  |  | E193298, Vol. 1 Sec.2
|  | F | Bussmann | Class CC | 240 | 3 | 200 | 30
|  | MC | ABB France | AF12N0 | 240 | 3 | 5 | 9.6 | 3
53.01 |  | OLR | ABB Stotz-kontakt | TF42-2.3 | 240 | 3 | 5 | 1.7-2.3 |  |  |  |  | 2.3 | 0.5
53.02 |  | OLR | ABB Stotz-kontakt | TF42-3.1 | 240 | 3 | 5 | 2.3-3.1 |  |  |  |  | 3.1 | 0.75
53.03 |  | OLR | ABB Stotz-kontakt | TF42-4.2 | 240 | 3 | 5 | 3.1-4.2 |  |  |  |  | 4.2 | 1
53.04 |  | OLR | ABB Stotz-kontakt | TF42-5.7 | 240 | 3 | 5 | 4.2-5.7 |  |  |  |  | 5.7 | 1
53.05 |  | OLR | ABB Stotz-kontakt | TF42-7.6 | 240 | 3 | 5 | 5.7-7.6 |  |  |  |  | 7.6 | 2
53.06 |  | OLR | ABB Stotz-kontakt | TF42-10 | 240 | 3 | 5 | 7.6-10 |  |  |  |  | 9.6 | 3
53.07 |  | OLR | ABB Stotz-kontakt | EF19-2.7 | 240 | 3 | 5 | 0.8-2.7 |  |  |  |  | 2.7 | 0.5
53.08 |  | OLR | ABB Stotz-kontakt | EF19-6.3 | 240 | 3 | 5 | 1.9-6.3 |  |  |  |  | 6.3 | 1.5
53.09 |  | OLR | ABB Stotz-kontakt | EF19-18.9 | 240 | 3 | 5 | 5.7-18 |  |  |  |  | 9.6 | 3
54 | A | FDS | ABBN Oy | OS30FAJ** | 240 | 3 | 5 | 21 | 15 | 240 | 3 | 100 |  |  | 1536 | 1,6,7 |  |  | E193298, Vol. 1 Sec.2
|  | F | Bussmann | Class J | 240 | 3 | 200 | 30
|  | MC | ABB France | AF16 | 240 | 3 | 5 | 15.2 | 5
54.01 |  | OLR | ABB Stotz-kontakt | TF42-2.3 | 240 | 3 | 5 | 1.7-2.3 |  |  |  |  | 2.3 | 0.5
54.02 |  | OLR | ABB Stotz-kontakt | TF42-3.1 | 240 | 3 | 5 | 2.3-3.1 |  |  |  |  | 3.1 | 0.75
54.03 |  | OLR | ABB Stotz-kontakt | TF42-4.2 | 240 | 3 | 5 | 3.1-4.2 |  |  |  |  | 4.2 | 1
54.04 |  | OLR | ABB Stotz-kontakt | TF42-5.7 | 240 | 3 | 5 | 4.2-5.7 |  |  |  |  | 5.7 | 1
54.05 |  | OLR | ABB Stotz-kontakt | TF42-7.6 | 240 | 3 | 5 | 5.7-7.6 |  |  |  |  | 7.6 | 2
54.06 |  | OLR | ABB Stotz-kontakt | TF42-10 | 240 | 3 | 5 | 7.6-10 |  |  |  |  | 10 | 3
54.07 |  | OLR | ABB Stotz-kontakt | TF42-13 | 240 | 3 | 5 | 10-13 |  |  |  |  | 13 | 3
54.08 |  | OLR | ABB Stotz-kontakt | TF42-16 | 240 | 3 | 5 | 13-16 |  |  |  |  | 15.2 | 5
54.09 |  | OLR | ABB Stotz-kontakt | EF19-2.7 | 240 | 3 | 5 | 0.8-2.7 |  |  |  |  | 2.7 | 1
54.10 |  | OLR | ABB Stotz-kontakt | EF19-6.3 | 240 | 3 | 5 | 1.9-6.3 |  |  |  |  | 6.3 | 3
54.11 |  | OLR | ABB Stotz-kontakt | EF19-18.9 | 240 | 3 | 5 | 5.7-18 |  |  |  |  | 15.2 | 5
55 | A | FDS | ABBN Oy | OS30FACC** | 240 | 3 | 5 | 21 | 15 | 240 | 3 | 100 |  |  | 1536 | 1,6,7 |  |  | E193298, Vol. 1 Sec.2
|  | F | Bussmann | Class CC | 240 | 3 | 200 | 30
|  | MC | ABB France | AF16 | 240 | 3 | 5 | 15.2 | 5
55.01 |  | OLR | ABB Stotz-kontakt | TF42-2.3 | 240 | 3 | 5 | 1.7-2.3 |  |  |  |  | 2.3 | 0.5
55.02 |  | OLR | ABB Stotz-kontakt | TF42-3.1 | 240 | 3 | 5 | 2.3-3.1 |  |  |  |  | 3.1 | 0.75
55.03 |  | OLR | ABB Stotz-kontakt | TF42-4.2 | 240 | 3 | 5 | 3.1-4.2 |  |  |  |  | 4.2 | 1
55.04 |  | OLR | ABB Stotz-kontakt | TF42-5.7 | 240 | 3 | 5 | 4.2-5.7 |  |  |  |  | 5.7 | 1
55.05 |  | OLR | ABB Stotz-kontakt | TF42-7.6 | 240 | 3 | 5 | 5.7-7.6 |  |  |  |  | 7.6 | 2
55.06 |  | OLR | ABB Stotz-kontakt | TF42-10 | 240 | 3 | 5 | 7.6-10 |  |  |  |  | 10 | 3
55.07 |  | OLR | ABB Stotz-kontakt | TF42-13 | 240 | 3 | 5 | 10-13 |  |  |  |  | 13 | 3
55.08 |  | OLR | ABB Stotz-kontakt | TF42-16 | 240 | 3 | 5 | 13-16 |  |  |  |  | 15.2 | 5
55.09 |  | OLR | ABB Stotz-kontakt | EF19-2.7 | 240 | 3 | 5 | 0.8-2.7 |  |  |  |  | 2.7 | 1
55.10 |  | OLR | ABB Stotz-kontakt | EF19-6.3 | 240 | 3 | 5 | 1.9-6.3 |  |  |  |  | 6.3 | 3
55.11 |  | OLR | ABB Stotz-kontakt | EF19-18.9 | 240 | 3 | 5 | 5.7-18 |  |  |  |  | 15.2 | 5
56 | A | FDS | ABBN Oy | OS60FAJ** | 240 | 3 | 5 | 21 | 15 | 240 | 3 | 100 |  |  | 1536 | 1,6,7 |  |  | E193298, Vol. 1 Sec.2
|  | F | Bussmann | Class J | 240 | 3 | 200 | 30
|  | MC | ABB France | AF26 | 240 | 3 | 5 | 22 | 7.5
56.01 |  | OLR | ABB Stotz-kontakt | TF42-2.3 | 240 | 3 | 5 | 1.7-2.3 |  |  |  |  | 2.3 | 0.5
56.02 |  | OLR | ABB Stotz-kontakt | TF42-3.1 | 240 | 3 | 5 | 2.3-3.1 |  |  |  |  | 3.1 | 0.75
56.03 |  | OLR | ABB Stotz-kontakt | TF42-4.2 | 240 | 3 | 5 | 3.1-4.2 |  |  |  |  | 4.2 | 1
56.04 |  | OLR | ABB Stotz-kontakt | TF42-5.7 | 240 | 3 | 5 | 4.2-5.7 |  |  |  |  | 5.7 | 1
56.05 |  | OLR | ABB Stotz-kontakt | TF42-7.6 | 240 | 3 | 5 | 5.7-7.6 |  |  |  |  | 7.6 | 2
56.06 |  | OLR | ABB Stotz-kontakt | TF42-10 | 240 | 3 | 5 | 7.6-10 |  |  |  |  | 10 | 3
56.07 |  | OLR | ABB Stotz-kontakt | TF42-13 | 240 | 3 | 5 | 10-13 |  |  |  |  | 13 | 3
56.08 |  | OLR | ABB Stotz-kontakt | TF42-16 | 240 | 3 | 5 | 13-16 |  |  |  |  | 16 | 5
56.09 |  | OLR | ABB Stotz-kontakt | TF42-20 | 240 | 3 | 5 | 16-20 |  |  |  |  | 20 | 5
56.10 |  | OLR | ABB Stotz-kontakt | TF42-24 | 240 | 3 | 5 | 20-24 |  |  |  |  | 22 | 7.5
56.11 |  | OLR | ABB Stotz-kontakt | EF19-2.7 | 240 | 3 | 5 | 0.8-2.7 |  |  |  |  | 2.7 | 0.5
56.12 |  | OLR | ABB Stotz-kontakt | EF19-6.3 | 240 | 3 | 5 | 1.9-6.3 |  |  |  |  | 6.3 | 1
56.13 |  | OLR | ABB Stotz-kontakt | EF19-18.9 | 240 | 3 | 5 | 5.7-18 |  |  |  |  | 18 | 5
56.14 |  | OLR | ABB Stotz-kontakt | EF45-30 | 240 | 3 | 5 | 9-30 |  |  |  |  | 22 | 7.5
57 | A | FDS | ABBN Oy | OS60GJ** | 240 | 3 | 5 | 40 | 30 | 240 | 3 | 100 |  |  | 1536 | 1,6,7 |  |  | E193298, Vol. 1 Sec.2
|  | F | Bussmann | Class J | 240 | 3 | 200 | 60
|  | MC | ABB France | AF26N1 | 240 | 3 | 5 | 22 | 7.5
57.01 |  | OLR | ABB Stotz-kontakt | TF42-2.3 | 240 | 3 | 5 | 1.7-2.3 |  |  |  |  | 2.3 | 0.5
57.02 |  | OLR | ABB Stotz-kontakt | TF42-3.1 | 240 | 3 | 5 | 2.3-3.1 |  |  |  |  | 3.1 | 0.75
57.03 |  | OLR | ABB Stotz-kontakt | TF42-4.2 | 240 | 3 | 5 | 3.1-4.2 |  |  |  |  | 4.2 | 1
57.04 |  | OLR | ABB Stotz-kontakt | TF42-5.7 | 240 | 3 | 5 | 4.2-5.7 |  |  |  |  | 5.7 | 1
57.05 |  | OLR | ABB Stotz-kontakt | TF42-7.6 | 240 | 3 | 5 | 5.7-7.6 |  |  |  |  | 7.6 | 2
57.06 |  | OLR | ABB Stotz-kontakt | TF42-10 | 240 | 3 | 5 | 7.6-10 |  |  |  |  | 10 | 3
57.07 |  | OLR | ABB Stotz-kontakt | TF42-13 | 240 | 3 | 5 | 10-13 |  |  |  |  | 13 | 3
57.08 |  | OLR | ABB Stotz-kontakt | TF42-16 | 240 | 3 | 5 | 13-16 |  |  |  |  | 16 | 5
57.09 |  | OLR | ABB Stotz-kontakt | TF42-20 | 240 | 3 | 5 | 16-20 |  |  |  |  | 20 | 5
57.10 |  | OLR | ABB Stotz-kontakt | TF42-24 | 240 | 3 | 5 | 20-24 |  |  |  |  | 22 | 7.5
57.11 |  | OLR | ABB Stotz-kontakt | EF19-2.7 | 240 | 3 | 5 | 0.8-2.7 |  |  |  |  | 2.7 | 0.5
57.12 |  | OLR | ABB Stotz-kontakt | EF19-6.3 | 240 | 3 | 5 | 1.9-6.3 |  |  |  |  | 6.3 | 1
57.13 |  | OLR | ABB Stotz-kontakt | EF19-18.9 | 240 | 3 | 5 | 5.7-18 |  |  |  |  | 18 | 5
57.14 |  | OLR | ABB Stotz-kontakt | EF45-30 | 240 | 3 | 5 | 9-30 |  |  |  |  | 22 | 7.5
58 | A | FDS | ABBN Oy | OS60GJ** | 240 | 3 | 5 | 40 | 30 | 240 | 3 | 100 |  |  | 1536 | 1,6,7 |  |  | E193298, Vol. 1 Sec.2
|  | F | Bussmann | Class J | 240 | 3 | 200 | 60
|  | MC | ABB France | AF30 | 240 | 3 | 5 | 28 | 10
58.01 |  | OLR | ABB Stotz-kontakt | TF42-2.3 | 240 | 3 | 5 | 1.7-2.3 |  |  |  |  | 2.3 | 0.5
58.02 |  | OLR | ABB Stotz-kontakt | TF42-3.1 | 240 | 3 | 5 | 2.3-3.1 |  |  |  |  | 3.1 | 0.75
58.03 |  | OLR | ABB Stotz-kontakt | TF42-4.2 | 240 | 3 | 5 | 3.1-4.2 |  |  |  |  | 4.2 | 1
58.04 |  | OLR | ABB Stotz-kontakt | TF42-5.7 | 240 | 3 | 5 | 4.2-5.7 |  |  |  |  | 5.7 | 1
58.05 |  | OLR | ABB Stotz-kontakt | TF42-7.6 | 240 | 3 | 5 | 5.7-7.6 |  |  |  |  | 7.6 | 2
58.06 |  | OLR | ABB Stotz-kontakt | TF42-10 | 240 | 3 | 5 | 7.6-10 |  |  |  |  | 10 | 3
58.07 |  | OLR | ABB Stotz-kontakt | TF42-13 | 240 | 3 | 5 | 10-13 |  |  |  |  | 13 | 3
58.08 |  | OLR | ABB Stotz-kontakt | TF42-16 | 240 | 3 | 5 | 13-16 |  |  |  |  | 16 | 5
58.09 |  | OLR | ABB Stotz-kontakt | TF42-20 | 240 | 3 | 5 | 16-20 |  |  |  |  | 20 | 5
58.10 |  | OLR | ABB Stotz-kontakt | TF42-24 | 240 | 3 | 5 | 20-24 |  |  |  |  | 24 | 7.5
58.11 |  | OLR | ABB Stotz-kontakt | TF42-29 | 240 | 3 | 5 | 24-29 |  |  |  |  | 28 | 10
58.12 |  | OLR | ABB Stotz-kontakt | EF19-2.7 | 240 | 3 | 5 | 0.8-2.7 |  |  |  |  | 2.7 | 0.5
58.13 |  | OLR | ABB Stotz-kontakt | EF19-6.3 | 240 | 3 | 5 | 1.9-6.3 |  |  |  |  | 6.3 | 1
58.14 |  | OLR | ABB Stotz-kontakt | EF19-18.9 | 240 | 3 | 5 | 5.7-18 |  |  |  |  | 18 | 5
58.15 |  | OLR | ABB Stotz-kontakt | EF45-30 | 240 | 3 | 5 | 9-30 |  |  |  |  | 28 | 10
59 | A | FDS | ABBN Oy | OS60GJ** | 240 | 3 | 5 | 40 | 30 | 240 | 3 | 100 |  |  | 1536 | 1,6,7 |  |  | E193298, Vol. 1 Sec.2
|  | F | Bussmann | Class J | 240 | 3 | 200 | 60
|  | MC | ABB France | AF38 | 240 | 3 | 5 | 28 | 10
59.01 |  | OLR | ABB Stotz-kontakt | TF42-2.3 | 240 | 3 | 5 | 1.7-2.3 |  |  |  |  | 2.3 | 0.5
59.02 |  | OLR | ABB Stotz-kontakt | TF42-3.1 | 240 | 3 | 5 | 2.3-3.1 |  |  |  |  | 3.1 | 0.75
59.03 |  | OLR | ABB Stotz-kontakt | TF42-4.2 | 240 | 3 | 5 | 3.1-4.2 |  |  |  |  | 4.2 | 1
59.04 |  | OLR | ABB Stotz-kontakt | TF42-5.7 | 240 | 3 | 5 | 4.2-5.7 |  |  |  |  | 5.7 | 1
59.05 |  | OLR | ABB Stotz-kontakt | TF42-7.6 | 240 | 3 | 5 | 5.7-7.6 |  |  |  |  | 7.6 | 2
59.06 |  | OLR | ABB Stotz-kontakt | TF42-10 | 240 | 3 | 5 | 7.6-10 |  |  |  |  | 10 | 3
59.07 |  | OLR | ABB Stotz-kontakt | TF42-13 | 240 | 3 | 5 | 10-13 |  |  |  |  | 13 | 3
59.08 |  | OLR | ABB Stotz-kontakt | TF42-16 | 240 | 3 | 5 | 13-16 |  |  |  |  | 16 | 5
59.09 |  | OLR | ABB Stotz-kontakt | TF42-20 | 240 | 3 | 5 | 16-20 |  |  |  |  | 20 | 5
59.10 |  | OLR | ABB Stotz-kontakt | TF42-24 | 240 | 3 | 5 | 20-24 |  |  |  |  | 24 | 7.5
59.11 |  | OLR | ABB Stotz-kontakt | TF42-29 | 240 | 3 | 5 | 24-29 |  |  |  |  | 28 | 10
59.12 |  | OLR | ABB Stotz-kontakt | EF19-2.7 | 240 | 3 | 5 | 0.8-2.7 |  |  |  |  | 2.7 | 0.5
59.13 |  | OLR | ABB Stotz-kontakt | EF19-6.3 | 240 | 3 | 5 | 1.9-6.3 |  |  |  |  | 6.3 | 1
59.14 |  | OLR | ABB Stotz-kontakt | EF19-18.9 | 240 | 3 | 5 | 5.7-18 |  |  |  |  | 18 | 5
59.15 |  | OLR | ABB Stotz-kontakt | EF45-30 | 240 | 3 | 5 | 9-30 |  |  |  |  | 28 | 10
60 | A | FDS | ABBN Oy | OS100GJ** | 240 | 3 | 10 | 77 | 60 | 240 | 3 | 100 |  |  | 2560 | 1,6,7 |  |  | E193298, Vol. 1 Sec.2
|  | F | Bussmann | Class J | 240 | 3 | 200 | 100
|  | MC | ABB France | AF40 | 240 | 3 | 5 | 42 | 15
60.01 |  | OLR | ABB Stotz-kontakt | TF65-28 | 240 | 3 | 5 | 22-28 |  |  |  |  | 28 | 10
60.02 |  | OLR | ABB Stotz-kontakt | TF65-33 | 240 | 3 | 5 | 25-33 |  |  |  |  | 33 | 10
60.03 |  | OLR | ABB Stotz-kontakt | TF65-40 | 240 | 3 | 5 | 30-40 |  |  |  |  | 40 | 10
60.04 |  | OLR | ABB Stotz-kontakt | TF65-47 | 240 | 3 | 5 | 36-47 |  |  |  |  | 42 | 15
60.05 |  | OLR | ABB Stotz-kontakt | EF65-70 | 240 | 3 | 5 | 25-70 |  |  |  |  | 42 | 15
61 | A | FDS | ABBN Oy | OS100GJ** | 240 | 3 | 10 | 77 | 60 | 240 | 3 | 100 |  |  | 2560 | 1,6,7 |  |  | E193298, Vol. 1 Sec.2
|  | F | Bussmann | Class J | 240 | 3 | 200 | 100
|  | MC | ABB France | AF40N2 | 240 | 3 | 5 | 42 | 15
61.01 |  | OLR | ABB Stotz-kontakt | TF65-28 | 240 | 3 | 5 | 22-28 |  |  |  |  | 28 | 10
61.02 |  | OLR | ABB Stotz-kontakt | TF65-33 | 240 | 3 | 5 | 25-33 |  |  |  |  | 33 | 10
61.03 |  | OLR | ABB Stotz-kontakt | TF65-40 | 240 | 3 | 5 | 30-40 |  |  |  |  | 40 | 10
61.04 |  | OLR | ABB Stotz-kontakt | TF65-47 | 240 | 3 | 5 | 36-47 |  |  |  |  | 42 | 15
61.05 |  | OLR | ABB Stotz-kontakt | EF65-70 | 240 | 3 | 5 | 25-70 |  |  |  |  | 42 | 15
62 | A | FDS | ABBN Oy | OS100GJ** | 240 | 3 | 10 | 77 | 60 | 240 | 3 | 100 |  |  | 2560 | 1,6,7 |  |  | E193298, Vol. 1 Sec.2
|  | F | Bussmann | Class J | 240 | 3 | 200 | 100
|  | MC | ABB France | AF52 | 240 | 3 | 5 | 54 | 20
62.01 |  | OLR | ABB Stotz-kontakt | TF65-28 | 240 | 3 | 5 | 22-28 |  |  |  |  | 28 | 10
62.02 |  | OLR | ABB Stotz-kontakt | TF65-33 | 240 | 3 | 5 | 25-33 |  |  |  |  | 33 | 10
62.03 |  | OLR | ABB Stotz-kontakt | TF65-40 | 240 | 3 | 5 | 30-40 |  |  |  |  | 40 | 10
62.04 |  | OLR | ABB Stotz-kontakt | TF65-47 | 240 | 3 | 5 | 36-47 |  |  |  |  | 47 | 15
62.05 |  | OLR | ABB Stotz-kontakt | TF65-53 | 240 | 3 | 5 | 44-53 |  |  |  |  | 53 | 15
62.06 |  | OLR | ABB Stotz-kontakt | TF65-60 | 240 | 3 | 5 | 50-60 |  |  |  |  | 54 | 20
62.07 |  | OLR | ABB Stotz-kontakt | EF65-70 | 240 | 3 | 5 | 25-70 |  |  |  |  | 54 | 20
63 | A | FDS | ABBN Oy | OS200J** | 240 | 3 | 10 | 156 | 125 | 240 | 3 | 100 |  |  | 2560 | 1,6,7 |  |  | E193298, Vol. 1 Sec.2
|  | F | Bussmann | Class J | 240 | 3 | 200 | 200
|  | MC | ABB France | AF52 | 240 | 3 | 5 | 54 | 20
63.01 |  | OLR | ABB Stotz-kontakt | TF65-28 | 240 | 3 | 5 | 22-28 |  |  |  |  | 28 | 10
63.02 |  | OLR | ABB Stotz-kontakt | TF65-33 | 240 | 3 | 5 | 25-33 |  |  |  |  | 33 | 10
63.03 |  | OLR | ABB Stotz-kontakt | TF65-40 | 240 | 3 | 5 | 30-40 |  |  |  |  | 40 | 10
63.04 |  | OLR | ABB Stotz-kontakt | TF65-47 | 240 | 3 | 5 | 36-47 |  |  |  |  | 47 | 15
63.05 |  | OLR | ABB Stotz-kontakt | TF65-53 | 240 | 3 | 5 | 44-53 |  |  |  |  | 53 | 15
63.06 |  | OLR | ABB Stotz-kontakt | TF65-60 | 240 | 3 | 5 | 50-60 |  |  |  |  | 54 | 20
63.07 |  | OLR | ABB Stotz-kontakt | EF65-70 | 240 | 3 | 5 | 25-70 |  |  |  |  | 54 | 20
64 | A | FDS | ABBN Oy | OS100GJ** | 240 | 3 | 10 | 77 | 60 | 240 | 3 | 100 |  |  | 2560 | 1,6,7 |  |  | E193298, Vol. 1 Sec.2
|  | F | Bussmann | Class J | 240 | 3 | 200 | 100
|  | MC | ABB France | AF65 | 240 | 3 | 5 | 68 | 25
64.01 |  | OLR | ABB Stotz-kontakt | TF65-28 | 240 | 3 | 5 | 22-28 |  |  |  |  | 28 | 10
64.02 |  | OLR | ABB Stotz-kontakt | TF65-33 | 240 | 3 | 5 | 25-33 |  |  |  |  | 33 | 10
64.03 |  | OLR | ABB Stotz-kontakt | TF65-40 | 240 | 3 | 5 | 30-40 |  |  |  |  | 40 | 10
64.04 |  | OLR | ABB Stotz-kontakt | TF65-47 | 240 | 3 | 5 | 36-47 |  |  |  |  | 47 | 15
64.05 |  | OLR | ABB Stotz-kontakt | TF65-53 | 240 | 3 | 5 | 44-53 |  |  |  |  | 53 | 15
64.06 |  | OLR | ABB Stotz-kontakt | TF65-60 | 240 | 3 | 5 | 50-60 |  |  |  |  | 60 | 20
64.07 |  | OLR | ABB Stotz-kontakt | TF65-67 | 240 | 3 | 5 | 57-67 |  |  |  |  | 67 | 20
64.08 |  | OLR | ABB Stotz-kontakt | EF65-70 | 240 | 3 | 5 | 25-70 |  |  |  |  | 68 | 25
65 | A | FDS | ABBN Oy | OS200J** | 240 | 3 | 10 | 156 | 125 | 240 | 3 | 100 |  |  | 2560 | 1,6,7 |  |  | E193298, Vol. 1 Sec.2
|  | F | Bussmann | Class J | 240 | 3 | 200 | 200
|  | MC | ABB France | AF65 | 240 | 3 | 5 | 68 | 25
65.01 |  | OLR | ABB Stotz-kontakt | TF65-28 | 240 | 3 | 5 | 22-28 |  |  |  |  | 28 | 10
65.02 |  | OLR | ABB Stotz-kontakt | TF65-33 | 240 | 3 | 5 | 25-33 |  |  |  |  | 33 | 10
65.03 |  | OLR | ABB Stotz-kontakt | TF65-40 | 240 | 3 | 5 | 30-40 |  |  |  |  | 40 | 10
65.04 |  | OLR | ABB Stotz-kontakt | TF65-47 | 240 | 3 | 5 | 36-47 |  |  |  |  | 47 | 15
65.05 |  | OLR | ABB Stotz-kontakt | TF65-53 | 240 | 3 | 5 | 44-53 |  |  |  |  | 53 | 15
65.06 |  | OLR | ABB Stotz-kontakt | TF65-60 | 240 | 3 | 5 | 50-60 |  |  |  |  | 60 | 20
65.07 |  | OLR | ABB Stotz-kontakt | TF65-67 | 240 | 3 | 5 | 57-67 |  |  |  |  | 67 | 20
65.08 |  | OLR | ABB Stotz-kontakt | EF65-70 | 240 | 3 | 5 | 25-70 |  |  |  |  | 68 | 25
66 | A | FDS | ABBN Oy | OS200J** | 240 | 3 | 10 | 156 | 125 | 240 | 3 | 100 |  |  | 2560 | 1,6,7 |  |  | E193298, Vol. 1 Sec.2
|  | F | Bussmann | Class J | 240 | 3 | 200 | 200
|  | MC | ABB France | AF80 | 240 | 3 | 5 | 80 | 30
66.01 |  | OLR | ABB Stotz-kontakt | TF96-51 | 240 | 3 | 5 | 40-51 |  |  |  |  | 51 | 15
66.02 |  | OLR | ABB Stotz-kontakt | TF96-60 | 240 | 3 | 5 | 48-60 |  |  |  |  | 60 | 20
66.03 |  | OLR | ABB Stotz-kontakt | TF96-68 | 240 | 3 | 5 | 57-68 |  |  |  |  | 68 | 25
66.04 |  | OLR | ABB Stotz-kontakt | TF96-78 | 240 | 3 | 5 | 65-78 |  |  |  |  | 78 | 25
66.05 |  | OLR | ABB Stotz-kontakt | TF96-87 | 240 | 3 | 5 | 75-87 |  |  |  |  | 80 | 30
66.06 |  | OLR | ABB Stotz-kontakt | EF96-100 | 240 | 3 | 5 | 36-100 |  |  |  |  | 80 | 30
67 | A | FDS | ABBN Oy | OS200J** | 240 | 3 | 10 | 156 | 125 | 240 | 3 | 100 |  |  | 2560 | 1,6,7 |  |  | E193298, Vol. 1 Sec.2
|  | F | Bussmann | Class J | 240 | 3 | 200 | 200
|  | MC | ABB France | AF80N3 | 240 | 3 | 5 | 80 | 30
67.01 |  | OLR | ABB Stotz-kontakt | TF96-51 | 240 | 3 | 5 | 40-51 |  |  |  |  | 51 | 15
67.02 |  | OLR | ABB Stotz-kontakt | TF96-60 | 240 | 3 | 5 | 48-60 |  |  |  |  | 60 | 20
67.03 |  | OLR | ABB Stotz-kontakt | TF96-68 | 240 | 3 | 5 | 57-68 |  |  |  |  | 68 | 25
67.04 |  | OLR | ABB Stotz-kontakt | TF96-78 | 240 | 3 | 5 | 65-78 |  |  |  |  | 78 | 25
67.05 |  | OLR | ABB Stotz-kontakt | TF96-87 | 240 | 3 | 5 | 75-87 |  |  |  |  | 80 | 30
67.06 |  | OLR | ABB Stotz-kontakt | EF96-100 | 240 | 3 | 5 | 36-100 |  |  |  |  | 80 | 30
68 | A | FDS | ABBN Oy | OS200J** | 240 | 3 | 10 | 156 | 125 | 240 | 3 | 100 |  |  | 2560 | 1,6,7 |  |  | E193298, Vol. 1 Sec.2
|  | F | Bussmann | Class J | 240 | 3 | 200 | 200
|  | MC | ABB France | AF95 | 240 | 3 | 5 | 80 | 30
68.01 |  | OLR | ABB Stotz-kontakt | TA80DU42 | 600 | 3 | 5 | 29-42 |  |  |  |  | 42 | 15
68.02 |  | OLR | ABB Stotz-kontakt | TA80DU52 | 600 | 3 | 5 | 36-52 |  |  |  |  | 52 | 15
68.03 |  | OLR | ABB Stotz-kontakt | TA80DU63 | 600 | 3 | 5 | 45-63 |  |  |  |  | 63 | 20
68.04 |  | OLR | ABB Stotz-kontakt | TA80DU80 | 600 | 3 | 5 | 60-80 |  |  |  |  | 80 | 30
68.05 |  | OLR | ABB Stotz-kontakt | E140DU140 | 600 | 3 | 5 | 50-140 |  |  |  |  | 80 | 30
69 | A | FDS | ABBN Oy | OS200J** | 240 | 3 | 10 | 156 | 125 | 240 | 3 | 100 |  |  | 2560 | 1,6,7 |  |  | E193298, Vol. 1 Sec.2
|  | F | Bussmann | Class J | 240 | 3 | 200 | 200
|  | MC | ABB France | AF96 | 240 | 3 | 10 | 80 | 30
69.01 |  | OLR | ABB Stotz-kontakt | TF96-51 | 240 | 3 | 10 | 40-96 |  |  |  |  | 51 | 15
69.02 |  | OLR | ABB Stotz-kontakt | TF96-60 | 240 | 3 | 10 | 48-60 |  |  |  |  | 60 | 20
69.03 |  | OLR | ABB Stotz-kontakt | TF96-68 | 240 | 3 | 10 | 57-68 |  |  |  |  | 68 | 25
69.04 |  | OLR | ABB Stotz-kontakt | TF96-78 | 240 | 3 | 10 | 65-78 |  |  |  |  | 78 | 25
69.05 |  | OLR | ABB Stotz-kontakt | TF96-87 | 240 | 3 | 10 | 75-87 |  |  |  |  | 80 | 30
69.06 |  | OLR | ABB Stotz-kontakt | EF96-100 | 240 | 3 | 10 | 36-100 |  |  |  |  | 80 | 30
70 | A | FDS | ABBN Oy | OS200J** | 240 | 3 | 10 | 156 | 125 | 240 | 3 | 100 |  |  | 4800 | 1,6,7 |  |  | E193298, Vol. 1 Sec.2
|  | F | Bussmann | Class J | 240 | 3 | 200 | 200
|  | MC | ABB France | AF116 | 240 | 3 | 5 | 99 | 100
70.01 |  | OLR | ABB Stotz-kontakt | TF140DU-90 | 240 | 3 | 5 | 66-90 |  |  |  |  | 90 | 75
70.02 |  | OLR | ABB Stotz-kontakt | TF140DU-110 | 240 | 3 | 5 | 80-110 |  |  |  |  | 99 | 100
70.03 |  | OLR | ABB Stotz-kontakt | EF146-150 | 240 | 3 | 5 | 80-110 |  |  |  |  | 99 | 100
71 | A | FDS | ABBN Oy | OS400J** | 240 | 3 | 18 | 302 | 250 | 240 | 3 | 100 |  |  | 4800 | 1,6,7 |  |  | E193298, Vol. 1 Sec.2
|  | F | Bussmann | Class J | 240 | 3 | 200 | 400
|  | MC | ABB France | AF116 | 240 | 3 | 5 | 104 | 40
71.01 |  | OLR | ABB Stotz-kontakt | TF140DU-90 | 240 | 3 | 5 | 66-90 |  |  |  |  | 90 | 30
71.02 |  | OLR | ABB Stotz-kontakt | TF140DU-110 | 240 | 3 | 5 | 80-110 |  |  |  |  | 104 | 40
71.03 |  | OLR | ABB Stotz-kontakt | EF146-150 | 240 | 3 | 5 | 54-150 |  |  |  |  | 104 | 40
72 | A | FDS | ABBN Oy | OS200J** | 240 | 3 | 10 | 156 | 125 | 240 | 3 | 100 |  |  | 4800 | 1,6,7 |  |  | E193298, Vol. 1 Sec.2
|  | F | Bussmann | Class J | 240 | 3 | 200 | 200
|  | MC | ABB France | AF140 | 240 | 3 | 5 | 130 | 50
72.01 |  | OLR | ABB Stotz-kontakt | TF140DU-90 | 240 | 3 | 5 | 66-90 |  |  |  |  | 90 | 30
72.02 |  | OLR | ABB Stotz-kontakt | TF140DU-110 | 240 | 3 | 5 | 80-110 |  |  |  |  | 110 | 40
72.03 |  | OLR | ABB Stotz-kontakt | TF140DU-135 | 240 | 3 | 5 | 100-135 |  |  |  |  | 130 | 50
72.04 |  | OLR | ABB Stotz-kontakt | TF140DU-142 | 240 | 3 | 5 | 110-142 |  |  |  |  | 130 | 50
72.05 |  | OLR | ABB Stotz-kontakt | EF146-150 | 240 | 3 | 5 | 54-150 |  |  |  |  | 130 | 50
73 | A | FDS | ABBN Oy | OS400J** | 240 | 3 | 18 | 302 | 250 | 240 | 3 | 100 |  |  | 4800 | 1,6,7 |  |  | E193298, Vol. 1 Sec.2
|  | F | Bussmann | Class J | 240 | 3 | 200 | 400
|  | MC | ABB France | AF140 | 240 | 3 | 5 | 130 | 50
73.01 |  | OLR | ABB Stotz-kontakt | TF140DU-90 | 240 | 3 | 5 | 66-90 |  |  |  |  | 90 | 30
73.02 |  | OLR | ABB Stotz-kontakt | TF140DU-110 | 240 | 3 | 5 | 80-110 |  |  |  |  | 110 | 40
73.03 |  | OLR | ABB Stotz-kontakt | TF140DU-135 | 240 | 3 | 5 | 100-135 |  |  |  |  | 130 | 50
73.04 |  | OLR | ABB Stotz-kontakt | TF140DU-142 | 240 | 3 | 5 | 110-142 |  |  |  |  | 130 | 50
73.05 |  | OLR | ABB Stotz-kontakt | EF146-150 | 240 | 3 | 5 | 54-150 |  |  |  |  | 130 | 50
74 | A | FDS | ABBN Oy | OS200J** | 240 | 3 | 10 | 156 | 125 | 240 | 3 | 100 |  |  | 4800 | 1,6,7 |  |  | E193298, Vol. 1 Sec.2
|  | F | Bussmann | Class J | 240 | 3 | 200 | 200
|  | MC | ABB France | AF140N4 | 240 | 3 | 5 | 130 | 50
74.01 |  | OLR | ABB Stotz-kontakt | TF140DU-90 | 240 | 3 | 5 | 66-90 |  |  |  |  | 90 | 30
74.02 |  | OLR | ABB Stotz-kontakt | TF140DU-110 | 240 | 3 | 5 | 80-110 |  |  |  |  | 110 | 40
74.03 |  | OLR | ABB Stotz-kontakt | TF140DU-135 | 240 | 3 | 5 | 100-135 |  |  |  |  | 130 | 50
74.04 |  | OLR | ABB Stotz-kontakt | TF140DU-142 | 240 | 3 | 5 | 110-142 |  |  |  |  | 130 | 50
74.05 |  | OLR | ABB Stotz-kontakt | EF146-150 | 240 | 3 | 5 | 54-150 |  |  |  |  | 130 | 50
75 | A | FDS | ABBN Oy | OS400J** | 240 | 3 | 18 | 302 | 250 | 240 | 3 | 100 |  |  | 4800 | 1,6,7 |  |  | E193298, Vol. 1 Sec.2
|  | F | Bussmann | Class J | 240 | 3 | 200 | 400
|  | MC | ABB France | AF140N4 | 240 | 3 | 5 | 130 | 50
75.01 |  | OLR | ABB Stotz-kontakt | TF140DU-90 | 240 | 3 | 5 | 66-90 |  |  |  |  | 90 | 30
75.02 |  | OLR | ABB Stotz-kontakt | TF140DU-110 | 240 | 3 | 5 | 80-110 |  |  |  |  | 110 | 40
75.03 |  | OLR | ABB Stotz-kontakt | TF140DU-135 | 240 | 3 | 5 | 100-135 |  |  |  |  | 130 | 50
75.04 |  | OLR | ABB Stotz-kontakt | TF140DU-142 | 240 | 3 | 5 | 110-142 |  |  |  |  | 130 | 50
75.05 |  | OLR | ABB Stotz-kontakt | EF146-150 | 240 | 3 | 5 | 54-150 |  |  |  |  | 130 | 50
76 | A | FDS | ABBN Oy | OS200J** | 240 | 3 | 10 | 156 | 125 | 240 | 3 | 100 |  |  | 9000 | 1,6,7 |  |  | E193298, Vol. 1 Sec.2
|  | F | Bussmann | Class J | 240 | 3 | 200 | 200
|  | MC | ABB France | AF146 | 240 | 3 | 5 | 130 | 50
76.01 |  | OLR | ABB Stotz-kontakt | TF140DU-90 | 240 | 3 | 5 | 66-90 |  |  |  |  | 90 | 30
76.02 |  | OLR | ABB Stotz-kontakt | TF140DU-110 | 240 | 3 | 5 | 80-110 |  |  |  |  | 110 | 40
76.03 |  | OLR | ABB Stotz-kontakt | TF140DU-135 | 240 | 3 | 5 | 100-135 |  |  |  |  | 130 | 50
76.04 |  | OLR | ABB Stotz-kontakt | TF140DU-142 | 240 | 3 | 5 | 110-142 |  |  |  |  | 130 | 50
76.05 |  | OLR | ABB Stotz-kontakt | EF146-150 | 240 | 3 | 5 | 54-150 |  |  |  |  | 130 | 50
77 | A | FDS | ABBN Oy | OS400J** | 240 | 3 | 18 | 302 | 250 | 240 | 3 | 100 |  |  | 9000 | 1,6,7 |  |  | E193298, Vol. 1 Sec.2
|  | F | Bussmann | Class J | 240 | 3 | 200 | 400
|  | MC | ABB France | AF146 | 240 | 3 | 5 | 130 | 50
77.01 |  | OLR | ABB Stotz-kontakt | TF140DU-90 | 240 | 3 | 5 | 66-90 |  |  |  |  | 90 | 30
77.02 |  | OLR | ABB Stotz-kontakt | TF140DU-110 | 240 | 3 | 5 | 80-110 |  |  |  |  | 110 | 40
77.03 |  | OLR | ABB Stotz-kontakt | TF140DU-135 | 240 | 3 | 5 | 100-135 |  |  |  |  | 130 | 50
77.04 |  | OLR | ABB Stotz-kontakt | TF140DU-142 | 240 | 3 | 5 | 110-142 |  |  |  |  | 130 | 50
77.05 |  | OLR | ABB Stotz-kontakt | EF146-150 | 240 | 3 | 5 | 54-150 |  |  |  |  | 130 | 50
78 | A | FDS | ABBN Oy | OS400J** | 240 | 3 | 18 | 302 | 250 | 240 | 3 | 100 |  |  | 9000 | 1,6,7 |  |  | E193298, Vol. 1 Sec.2
|  | F | Bussmann | Class J | 240 | 3 | 200 | 400
|  | MC | ABB France | AF190 | 240 | 3 | 10 | 154 | 60
78.01 |  | OLR | ABB Stotz-kontakt | TA200DU90 | 240 | 3 | 10 | 66-200 |  |  |  |  | 80 | 30
78.02 |  | OLR | ABB Stotz-kontakt | TA200DU110 | 240 | 3 | 10 | 80-110 |  |  |  |  | 104 | 40
78.03 |  | OLR | ABB Stotz-kontakt | TA200DU135 | 240 | 3 | 10 | 100-135 |  |  |  |  | 130 | 50
78.04 |  | OLR | ABB Stotz-kontakt | TA200DU150 | 240 | 3 | 10 | 110-150 |  |  |  |  | 130 | 50
78.05 |  | OLR | ABB Stotz-kontakt | TA200DU175 | 240 | 3 | 10 | 130-175 |  |  |  |  | 154 | 60
78.06 |  | OLR | ABB Stotz-kontakt | TA200DU200 | 240 | 3 | 10 | 150-200 |  |  |  |  | 154 | 60
78.07 |  | OLR | ABB Stotz-kontakt | EF205-210 | 240 | 3 | 10 | 63-210 |  |  |  |  | 154 | 60
79 | A | FDS | ABBN Oy | OS400J** | 240 | 3 | 18 | 302 | 250 | 240 | 3 | 100 |  |  | 9000 | 1,6,7 |  |  | E193298, Vol. 1 Sec.2
|  | F | Bussmann | Class J | 240 | 3 | 200 | 400
|  | MC | ABB France | AF205 | 240 | 3 | 10 | 192 | 75
79.01 |  | OLR | ABB Stotz-kontakt | TA200DU90 | 240 | 3 | 10 | 66-90 |  |  |  |  | 80 | 30
79.02 |  | OLR | ABB Stotz-kontakt | TA200DU110 | 240 | 3 | 10 | 80-110 |  |  |  |  | 104 | 40
79.03 |  | OLR | ABB Stotz-kontakt | TA200DU135 | 240 | 3 | 10 | 100-135 |  |  |  |  | 130 | 50
79.04 |  | OLR | ABB Stotz-kontakt | TA200DU150 | 240 | 3 | 10 | 110-150 |  |  |  |  | 130 | 50
79.05 |  | OLR | ABB Stotz-kontakt | TA200DU175 | 240 | 3 | 10 | 130-175 |  |  |  |  | 154 | 60
79.06 |  | OLR | ABB Stotz-kontakt | TA200DU200 | 240 | 3 | 10 | 150-200 |  |  |  |  | 192 | 75
79.07 |  | OLR | ABB Stotz-kontakt | EF205-210 | 240 | 3 | 10 | 63-210 |  |  |  |  | 192 | 75
80 | A | FDS | ABBN Oy | OS600J** | 240 | 3 | 18 | 477 | 400 | 240 | 3 | 100 | 248 | 100 | 20736 | 1,6 |  |  | E193298, Vol. 1 Sec.2
|  | F | Bussmann | Class J | 240 | 3 | 200 | 600
|  | MC | ABB France | AF265 | 240 | 3 | 10 | 248 | 100
80.01 |  | OLR | ABB Stotz-kontakt | EF370-380 | 240 | 3 | 10 | 115-380
81 | A | FDS | ABBN Oy | OS600J** | 240 | 3 | 18 | 477 | 400 | 240 | 3 | 100 | 248 | 100 | 20736 | 1,6 |  |  | E193298, Vol. 1 Sec.2
|  | F | Bussmann | Class J | 240 | 3 | 200 | 600
|  | MC | ABB France | AF265N5 | 240 | 3 | 10 | 248 | 100
81.01 |  | OLR | ABB Stotz-kontakt | EF370-380 | 240 | 3 | 10 | 115-380
82 | A | FDS | ABBN Oy | OS600J** | 240 | 3 | 18 | 477 | 400 | 240 | 3 | 100 | 312 | 125 | 20736 | 1,6 |  |  | E193298, Vol. 1 Sec.2
|  | F | Bussmann | Class J | 240 | 3 | 200 | 600
|  | MC | ABB France | AF305 | 240 | 3 | 10 | 312 | 125
82.01 |  | OLR | ABB Stotz-kontakt | EF370-380 | 240 | 3 | 10 | 115-380
83 | A | FDS | ABBN Oy | OS600J** | 240 | 3 | 18 | 477 | 400 | 240 | 3 | 100 | 360 | 150 | 20736 | 1,6 |  |  | E193298, Vol. 1 Sec.2
|  | F | Bussmann | Class J | 240 | 3 | 200 | 600
|  | MC | ABB France | AF370 | 240 | 3 | 10 | 360 | 150
83.01 |  | OLR | ABB Stotz-kontakt | EF370-380 | 240 | 3 | 10 | 115-380
84 | A | FDS | ABBN Oy | OS800L** | 240 | 3 | 30 | 590 | 500 | 240 | 3 | 100 | 360 | 150 | 27648 | 1,6 |  |  | E193298, Vol. 1 Sec.2
|  | F | Bussmann | Class L | 240 | 3 | 200 | 800
|  | MC | ABB France | AF400 | 240 | 3 | 10 | 360 | 150
84.01 |  | OLR | ABB Stotz-kontakt | EF460-500 | 240 | 3 | 10 | 150-500
84.02 |  | OLR | ABB Stotz-kontakt | E500DU500 | 240 | 3 | 10 | 150-500
85 | A | FDS | ABBN Oy | OS800L** | 240 | 3 | 30 | 590 | 500 | 240 | 3 | 100 | 480 | 200 | 27648 | 1,6 |  |  | E193298, Vol. 1 Sec.2
|  | F | Bussmann | Class L | 240 | 3 | 200 | 800
|  | MC | ABB France | AF460 | 240 | 3 | 18 | 480 | 200
85.01 |  | OLR | ABB Stotz-kontakt | EF460-500 | 240 | 3 | 10 | 150-500
85.02 |  | OLR | ABB Stotz-kontakt | E500DU500 | 240 | 3 | 18 | 150-500
86 | A | FDS | ABBN Oy | OS800L** | 240 | 3 | 30 | 590 | 500 | 240 | 3 | 100 | 480 | 200 | 27648 | 1,6 |  |  | E193298, Vol. 1 Sec.2
|  | F | Bussmann | Class L | 240 | 3 | 200 | 800
|  | MC | ABB France | AF460N6 | 240 | 3 | 10 | 480 | 200
86.01 |  | OLR | ABB Stotz-kontakt | EF460-500 | 240 | 3 | 10 | 150-500
86.02 |  | OLR | ABB Stotz-kontakt | E500DU500 | 240 | 3 | 10 | 150-500
87 | A | FDS | ABBN Oy | OS1200L** | 240 | 3 | 42 | - | - | 240 | 3 | 100 | 578 | 604 | 64800 | 1,6 |  |  | E193298, Vol. 1 Sec.2
|  | F | Bussmann | Class L | 240 | 3 | 200 | 1200
|  | MC | ABB France | AF580 | 240 | 3 | 18 | 604 | 250
87.01 |  | OLR | ABB Stotz-kontakt | E750-800 | 240 | 3 | 10 | 250-800
87.02 |  | OLR | ABB Stotz-kontakt | E800DU800 | 240 | 3 | 18 | 250-800
88 | A | FDS | ABBN Oy | OS1200L** | 240 | 3 | 42 | - | - | 240 | 3 | 42 | 722 | 300 | 64800 | 1,6 |  |  | E193298, Vol. 1 Sec.2
|  | F | Bussmann | Class L | 240 | 3 | 200 | 1200
|  | MC | ABB France | AF750 | 240 | 3 | 18 | 722 | 300
88.01 |  | OLR | ABB Stotz-kontakt | E750-800 | 240 | 3 | 10 | 250-800
88.02 |  | OLR | ABB Stotz-kontakt | E800DU800 | 240 | 3 | 18 | 250-800
89 | A | FDS | ABBN Oy | OETL-NF1600 | 240 | 3 | 42 | - | - | 240 | 3 | 100 | 722 | 300 | 64800 | 1,6 |  |  | E193298, Vol. 1 Sec.2
|  | F | Bussmann | Class L | 240 | 3 | 200 | 1600
|  | MC | ABB France | AF750 | 240 | 3 | 18 | 722 | 300
89.01 |  | OLR | ABB Stotz-kontakt | E750-800 | 240 | 3 | 10 | 250-800
89.02 |  | OLR | ABB Stotz-kontakt | E800DU800 | 240 | 3 | 18 | 250-800
90 | A | FDS | ABBN Oy | OS1200L** | 240 | 3 | 42 | - | - | 240 | 3 | 42 | 722 | 300 | 64800 | 1,6 |  |  | E193298, Vol. 1 Sec.2
|  | F | Bussmann | Class L | 240 | 3 | 200 | 1200
|  | MC | ABB France | AF750N7 | 240 | 3 | 18 | 722 | 300
90.01 |  | OLR | ABB Stotz-kontakt | E750-800 | 240 | 3 | 10 | 250-800
90.02 |  | OLR | ABB Stotz-kontakt | E800DU800 | 240 | 3 | 18 | 250-800
91 | A | FDS | ABBN Oy | OETL-NF1600 | 240 | 3 | 42 | - | - | 240 | 3 | 100 | 722 | 300 | 64800 | 1,6 |  |  | E193298, Vol. 1 Sec.2
|  | F | Bussmann | Class L | 240 | 3 | 200 | 1600
|  | MC | ABB France | AF750N7 | 240 | 3 | 18 | 722 | 300
91.01 |  | OLR | ABB Stotz-kontakt | E750-800 | 240 | 3 | 10 | 250-800
91.02 |  | OLR | ABB Stotz-kontakt | E800DU800 | 240 | 3 | 18 | 250-800
Conditions of Acceptability
(1) = All specified individual components of the combination motor controller have been installed in an enclosure having a specified internal volume in cubic feet. Additional testing in the combination motor controller is not required when installed in an enclosure having the same or larger volume.
(2) = When specified, motor controller & overload relay shall be installed to maintain the specified distance, in inches, from the overcurrent protective device, and other components shall not be installed in this area.
(3) = When specified, the overload relay heater table shall be provided with the equipment.
(4) = Unless otherwise specified, all connections between components are made using insulated wire having an ampacity of 125% of the rated motor current & connected to the terminals supplied with the individual components.
(5) = The need for cautionary markings applicable to high-fault short circuit current ratings shall be considered in the end-product application.

## ABB 480V Type A
Issued: 2016-09-28
Revised: 2021-08-13
Database Identification Number | Construction Type | Component Description | [7 empty] | Combination Motor Controller Ratings |  |  |  |  | Enclosure Volume, cubic inches | Conditions of Use | Schematic | Other References | File Reference
|  | Component Type Abbreviation | Manufacturer Name | Complete Part Number | Voltage, V | Number of phases | SCCR, kA | Full Load Current, A | Hp Rating | Voltage, V | Number of Phases | SCCR, kA | Current Rating, FLA or FLA/LRA | Hp Rating
92 | A | FDS | ABBN Oy | OS30FAJ** | 480 | 3 | 5 | 21 | 15 | 480 | 3 | 100 |  |  | 1536 | 1,6,7 |  |  | E193298, Vol. 1 Sec.2
|  | F | Bussmann | Class J | 480 | 3 | 200 | 30
|  | MC | ABB France | AF09 | 480 | 3 | 5 | 7.6 | 5
92.01 |  | OLR | ABB Stotz-kontakt | TF42-1.3 | 480 | 3 | 5 | 1.0-1.3 |  |  |  |  | 1.3 | 0.5
92.02 |  | OLR | ABB Stotz-kontakt | TF42-1.7 | 480 | 3 | 5 | 1.3-1.7 |  |  |  |  | 1.7 | 0.75
92.03 |  | OLR | ABB Stotz-kontakt | TF42-2.3 | 480 | 3 | 5 | 1.7-2.3 |  |  |  |  | 2.3 | 1
92.04 |  | OLR | ABB Stotz-kontakt | TF42-3.1 | 480 | 3 | 5 | 2.3-3.1 |  |  |  |  | 3.1 | 1.5
92.05 |  | OLR | ABB Stotz-kontakt | TF42-4.2 | 480 | 3 | 5 | 3.1-4.2 |  |  |  |  | 4.2 | 2
92.06 |  | OLR | ABB Stotz-kontakt | TF42-5.7 | 480 | 3 | 5 | 4.2-5.7 |  |  |  |  | 5.7 | 3
92.07 |  | OLR | ABB Stotz-kontakt | TF42-7.6 | 480 | 3 | 5 | 5.7-7.6 |  |  |  |  | 7.6 | 5
92.08 |  | OLR | ABB Stotz-kontakt | TF42-10 | 480 | 3 | 5 | 7.6-10 |  |  |  |  | 7.6 | 5
92.09 |  | OLR | ABB Stotz-kontakt | EF19-2.7 | 480 | 3 | 5 | 0.8-2.7 |  |  |  |  | 2.7 | 1
92.10 |  | OLR | ABB Stotz-kontakt | EF19-6.3 | 480 | 3 | 5 | 1.9-6.3 |  |  |  |  | 3.4 | 2
92.11 |  | OLR | ABB Stotz-kontakt | EF19-18.9 | 480 | 3 | 5 | 5.7-18 |  |  |  |  | 7.6 | 5
93 | A | FDS | ABBN Oy | OS30FACC** | 480 | 3 | 5 | 21 | 15 | 480 | 3 | 100 |  |  | 1536 | 1,6,7 |  |  | E193298, Vol. 1 Sec.2
|  | F | Bussmann | Class CC | 480 | 3 | 200 | 30
|  | MC | ABB France | AF09 | 480 | 3 | 5 | 7.6 | 5
93.01 |  | OLR | ABB Stotz-kontakt | TF42-1.3 | 480 | 3 | 5 | 1.0-1.3 |  |  |  |  | 1.3 | 0.5
93.02 |  | OLR | ABB Stotz-kontakt | TF42-1.7 | 480 | 3 | 5 | 1.3-1.7 |  |  |  |  | 1.7 | 0.75
93.03 |  | OLR | ABB Stotz-kontakt | TF42-2.3 | 480 | 3 | 5 | 1.7-2.3 |  |  |  |  | 2.3 | 1
93.04 |  | OLR | ABB Stotz-kontakt | TF42-3.1 | 480 | 3 | 5 | 2.3-3.1 |  |  |  |  | 3.1 | 1.5
93.05 |  | OLR | ABB Stotz-kontakt | TF42-4.2 | 480 | 3 | 5 | 3.1-4.2 |  |  |  |  | 4.2 | 2
93.06 |  | OLR | ABB Stotz-kontakt | TF42-5.7 | 480 | 3 | 5 | 4.2-5.7 |  |  |  |  | 5.7 | 3
93.07 |  | OLR | ABB Stotz-kontakt | TF42-7.6 | 480 | 3 | 5 | 5.7-7.6 |  |  |  |  | 7.6 | 5
93.08 |  | OLR | ABB Stotz-kontakt | TF42-10 | 480 | 3 | 5 | 7.6-10 |  |  |  |  | 7.6 | 5
93.09 |  | OLR | ABB Stotz-kontakt | EF19-2.7 | 480 | 3 | 5 | 0.8-2.7 |  |  |  |  | 2.7 | 1
93.10 |  | OLR | ABB Stotz-kontakt | EF19-6.3 | 480 | 3 | 5 | 1.9-6.3 |  |  |  |  | 3.4 | 2
93.11 |  | OLR | ABB Stotz-kontakt | EF19-18.9 | 480 | 3 | 5 | 5.7-18 |  |  |  |  | 7.6 | 5
94 | A | FDS | ABBN Oy | OS30FAJ** | 480 | 3 | 5 | 21 | 15 | 480 | 3 | 100 |  |  | 1536 | 1,6,7 |  |  | E193298, Vol. 1 Sec.2
|  | F | Bussmann | Class J | 480 | 3 | 200 | 30
|  | MC | ABB France | AF09N00 | 480 | 3 | 5 | 3.4 | 2
94.01 |  | OLR | ABB Stotz-kontakt | TF42-1.3 | 480 | 3 | 5 | 1.0-1.3 |  |  |  |  | 1.3 | 0.5
94.02 |  | OLR | ABB Stotz-kontakt | TF42-1.7 | 480 | 3 | 5 | 1.3-1.7 |  |  |  |  | 1.7 | 0.75
94.03 |  | OLR | ABB Stotz-kontakt | TF42-2.3 | 480 | 3 | 5 | 1.7-2.3 |  |  |  |  | 2.3 | 1
94.04 |  | OLR | ABB Stotz-kontakt | TF42-3.1 | 480 | 3 | 5 | 2.3-3.1 |  |  |  |  | 3.1 | 1.5
94.05 |  | OLR | ABB Stotz-kontakt | TF42-4.2 | 480 | 3 | 5 | 3.1-4.2 |  |  |  |  | 3.4 | 2
94.06 |  | OLR | ABB Stotz-kontakt | EF19-2.7 | 480 | 3 | 5 | 0.8-2.7 |  |  |  |  | 2.7 | 1
94.07 |  | OLR | ABB Stotz-kontakt | EF19-6.3 | 480 | 3 | 5 | 1.9-6.3 |  |  |  |  | 3.4 | 2
95 | A | FDS | ABBN Oy | OS30FACC** | 480 | 3 | 5 | 21 | 15 | 480 | 3 | 100 |  |  | 1536 | 1,6,7 |  |  | E193298, Vol. 1 Sec.2
|  | F | Bussmann | Class CC | 480 | 3 | 200 | 30
|  | MC | ABB France | AF09N00 | 480 | 3 | 5 | 3.4 | 2
95.01 |  | OLR | ABB Stotz-kontakt | TF42-1.3 | 480 | 3 | 5 | 1.0-1.3 |  |  |  |  | 1.3 | 0.5
95.02 |  | OLR | ABB Stotz-kontakt | TF42-1.7 | 480 | 3 | 5 | 1.3-1.7 |  |  |  |  | 1.7 | 0.75
95.03 |  | OLR | ABB Stotz-kontakt | TF42-2.3 | 480 | 3 | 5 | 1.7-2.3 |  |  |  |  | 2.3 | 1
95.04 |  | OLR | ABB Stotz-kontakt | TF42-3.1 | 480 | 3 | 5 | 2.3-3.1 |  |  |  |  | 3.1 | 1.5
95.05 |  | OLR | ABB Stotz-kontakt | TF42-4.2 | 480 | 3 | 5 | 3.1-4.2 |  |  |  |  | 3.4 | 2
95.06 |  | OLR | ABB Stotz-kontakt | EF19-2.7 | 480 | 3 | 5 | 0.8-2.7 |  |  |  |  | 2.7 | 1
95.07 |  | OLR | ABB Stotz-kontakt | EF19-6.3 | 480 | 3 | 5 | 1.9-6.3 |  |  |  |  | 3.4 | 2
96 | A | FDS | ABBN Oy | OS30FAJ** | 480 | 3 | 5 | 21 | 15 | 480 | 3 | 100 |  |  | 1536 | 1,6,7 |  |  | E193298, Vol. 1 Sec.2
|  | F | Bussmann | Class J | 480 | 3 | 200 | 30
|  | MC | ABB France | AF12 | 480 | 3 | 5 | 11 | 7.5
96.01 |  | OLR | ABB Stotz-kontakt | TF42-1.3 | 480 | 3 | 5 | 1.0-1.3 |  |  |  |  | 1.3 | 0.5
96.02 |  | OLR | ABB Stotz-kontakt | TF42-1.7 | 480 | 3 | 5 | 1.3-1.7 |  |  |  |  | 1.7 | 0.75
96.03 |  | OLR | ABB Stotz-kontakt | TF42-2.3 | 480 | 3 | 5 | 1.7-2.3 |  |  |  |  | 2.3 | 1
96.04 |  | OLR | ABB Stotz-kontakt | TF42-3.1 | 480 | 3 | 5 | 2.3-3.1 |  |  |  |  | 3.1 | 1.5
96.05 |  | OLR | ABB Stotz-kontakt | TF42-4.2 | 480 | 3 | 5 | 3.1-4.2 |  |  |  |  | 4.2 | 2
96.06 |  | OLR | ABB Stotz-kontakt | TF42-5.7 | 480 | 3 | 5 | 4.2-5.7 |  |  |  |  | 5.7 | 3
96.07 |  | OLR | ABB Stotz-kontakt | TF42-7.6 | 480 | 3 | 5 | 5.7-7.6 |  |  |  |  | 7.6 | 5
96.08 |  | OLR | ABB Stotz-kontakt | TF42-10 | 480 | 3 | 5 | 7.6-10 |  |  |  |  | 10 | 5
96.09 |  | OLR | ABB Stotz-kontakt | TF42-13 | 480 | 3 | 5 | 10-13 |  |  |  |  | 11 | 7.5
96.10 |  | OLR | ABB Stotz-kontakt | EF19-2.7 | 480 | 3 | 5 | 0.8-2.7 |  |  |  |  | 2.7 | 1
96.11 |  | OLR | ABB Stotz-kontakt | EF19-6.3 | 480 | 3 | 5 | 1.9-6.3 |  |  |  |  | 6.3 | 5
96.12 |  | OLR | ABB Stotz-kontakt | EF19-18.9 | 480 | 3 | 5 | 5.7-18 |  |  |  |  | 11 | 7.5
97 | A | FDS | ABBN Oy | OS30FACC** | 480 | 3 | 5 | 21 | 15 | 480 | 3 | 100 |  |  | 1536 | 1,6,7 |  |  | E193298, Vol. 1 Sec.2
|  | F | Bussmann | Class CC | 480 | 3 | 200 | 30
|  | MC | ABB France | AF12 | 480 | 3 | 5 | 11 | 7.5
97.01 |  | OLR | ABB Stotz-kontakt | TF42-1.3 | 480 | 3 | 5 | 1.0-1.3 |  |  |  |  | 1.3 | 0.5
97.02 |  | OLR | ABB Stotz-kontakt | TF42-1.7 | 480 | 3 | 5 | 1.3-1.7 |  |  |  |  | 1.7 | 0.75
97.03 |  | OLR | ABB Stotz-kontakt | TF42-2.3 | 480 | 3 | 5 | 1.7-2.3 |  |  |  |  | 2.3 | 1
97.04 |  | OLR | ABB Stotz-kontakt | TF42-3.1 | 480 | 3 | 5 | 2.3-3.1 |  |  |  |  | 3.1 | 1.5
97.05 |  | OLR | ABB Stotz-kontakt | TF42-4.2 | 480 | 3 | 5 | 3.1-4.2 |  |  |  |  | 4.2 | 2
97.06 |  | OLR | ABB Stotz-kontakt | TF42-5.7 | 480 | 3 | 5 | 4.2-5.7 |  |  |  |  | 5.7 | 3
97.07 |  | OLR | ABB Stotz-kontakt | TF42-7.6 | 480 | 3 | 5 | 5.7-7.6 |  |  |  |  | 7.6 | 5
97.08 |  | OLR | ABB Stotz-kontakt | TF42-10 | 480 | 3 | 5 | 7.6-10 |  |  |  |  | 10 | 5
97.09 |  | OLR | ABB Stotz-kontakt | TF42-13 | 480 | 3 | 5 | 10-13 |  |  |  |  | 11 | 7.5
97.10 |  | OLR | ABB Stotz-kontakt | EF19-2.7 | 480 | 3 | 5 | 0.8-2.7 |  |  |  |  | 2.7 | 1
97.11 |  | OLR | ABB Stotz-kontakt | EF19-6.3 | 480 | 3 | 5 | 1.9-6.3 |  |  |  |  | 6.3 | 5
97.12 |  | OLR | ABB Stotz-kontakt | EF19-18.9 | 480 | 3 | 5 | 5.7-18 |  |  |  |  | 11 | 7.5
98 | A | FDS | ABBN Oy | OS30FAJ** | 480 | 3 | 5 | 21 | 15 | 480 | 3 | 100 |  |  | 1536 | 1,6,7 |  |  | E193298, Vol. 1 Sec.2
|  | F | Bussmann | Class J | 480 | 3 | 200 | 30
|  | MC | ABB France | AF12N0 | 480 | 3 | 5 | 7.6 | 5
98.01 |  | OLR | ABB Stotz-kontakt | TF42-1.3 | 480 | 3 | 5 | 1.0-1.3 |  |  |  |  | 1.3 | 0.5
98.02 |  | OLR | ABB Stotz-kontakt | TF42-1.7 | 480 | 3 | 5 | 1.3-1.7 |  |  |  |  | 1.7 | 0.75
98.03 |  | OLR | ABB Stotz-kontakt | TF42-2.3 | 480 | 3 | 5 | 1.7-2.3 |  |  |  |  | 2.3 | 1
98.04 |  | OLR | ABB Stotz-kontakt | TF42-3.1 | 480 | 3 | 5 | 2.3-3.1 |  |  |  |  | 3.1 | 1.5
98.05 |  | OLR | ABB Stotz-kontakt | TF42-4.2 | 480 | 3 | 5 | 3.1-4.2 |  |  |  |  | 4.2 | 2
98.06 |  | OLR | ABB Stotz-kontakt | TF42-5.7 | 480 | 3 | 5 | 4.2-5.7 |  |  |  |  | 5.7 | 3
98.07 |  | OLR | ABB Stotz-kontakt | TF42-7.6 | 480 | 3 | 5 | 5.7-7.6 |  |  |  |  | 7.6 | 5
98.08 |  | OLR | ABB Stotz-kontakt | EF19-2.7 | 480 | 3 | 5 | 0.8-2.7 |  |  |  |  | 2.7 | 1
98.09 |  | OLR | ABB Stotz-kontakt | EF19-6.3 | 480 | 3 | 5 | 1.9-6.3 |  |  |  |  | 6.3 | 5
98.10 |  | OLR | ABB Stotz-kontakt | EF19-18.9 | 480 | 3 | 5 | 5.7-18 |  |  |  |  | 7.6 | 5
99 | A | FDS | ABBN Oy | OS30FACC** | 480 | 3 | 5 | 21 | 15 | 480 | 3 | 100 |  |  | 1536 | 1,6,7 |  |  | E193298, Vol. 1 Sec.2
|  | F | Bussmann | Class CC | 480 | 3 | 200 | 30
|  | MC | ABB France | AF12N0 | 480 | 3 | 5 | 7.6 | 5
99.01 |  | OLR | ABB Stotz-kontakt | TF42-1.3 | 480 | 3 | 5 | 1.0-1.3 |  |  |  |  | 1.3 | 0.5
99.02 |  | OLR | ABB Stotz-kontakt | TF42-1.7 | 480 | 3 | 5 | 1.3-1.7 |  |  |  |  | 1.7 | 0.75
99.03 |  | OLR | ABB Stotz-kontakt | TF42-2.3 | 480 | 3 | 5 | 1.7-2.3 |  |  |  |  | 2.3 | 1
99.04 |  | OLR | ABB Stotz-kontakt | TF42-3.1 | 480 | 3 | 5 | 2.3-3.1 |  |  |  |  | 3.1 | 1.5
99.05 |  | OLR | ABB Stotz-kontakt | TF42-4.2 | 480 | 3 | 5 | 3.1-4.2 |  |  |  |  | 4.2 | 2
99.06 |  | OLR | ABB Stotz-kontakt | TF42-5.7 | 480 | 3 | 5 | 4.2-5.7 |  |  |  |  | 5.7 | 3
99.07 |  | OLR | ABB Stotz-kontakt | TF42-7.6 | 480 | 3 | 5 | 5.7-7.6 |  |  |  |  | 7.6 | 5
99.08 |  | OLR | ABB Stotz-kontakt | EF19-2.7 | 480 | 3 | 5 | 0.8-2.7 |  |  |  |  | 2.7 | 1
99.09 |  | OLR | ABB Stotz-kontakt | EF19-6.3 | 480 | 3 | 5 | 1.9-6.3 |  |  |  |  | 6.3 | 5
99.10 |  | OLR | ABB Stotz-kontakt | EF19-18.9 | 480 | 3 | 5 | 5.7-18 |  |  |  |  | 7.6 | 5
100 | A | FDS | ABBN Oy | OS30FAJ** | 480 | 3 | 5 | 21 | 15 | 480 | 3 | 100 |  |  | 1536 | 1,6,7 |  |  | E193298, Vol. 1 Sec.2
|  | F | Bussmann | Class J | 480 | 3 | 200 | 30
|  | MC | ABB France | AF16 | 480 | 3 | 5 | 14 | 10
100.01 |  | OLR | ABB Stotz-kontakt | TF42-1.3 | 480 | 3 | 5 | 1.0-1.3 |  |  |  |  | 1.3 | 0.5
100.02 |  | OLR | ABB Stotz-kontakt | TF42-1.7 | 480 | 3 | 5 | 1.3-1.7 |  |  |  |  | 1.7 | 0.75
100.03 |  | OLR | ABB Stotz-kontakt | TF42-2.3 | 480 | 3 | 5 | 1.7-2.3 |  |  |  |  | 2.3 | 1
100.04 |  | OLR | ABB Stotz-kontakt | TF42-3.1 | 480 | 3 | 5 | 2.3-3.1 |  |  |  |  | 3.1 | 1.5
100.05 |  | OLR | ABB Stotz-kontakt | TF42-4.2 | 480 | 3 | 5 | 3.1-4.2 |  |  |  |  | 4.2 | 2
100.06 |  | OLR | ABB Stotz-kontakt | TF42-5.7 | 480 | 3 | 5 | 4.2-5.7 |  |  |  |  | 5.7 | 3
100.07 |  | OLR | ABB Stotz-kontakt | TF42-7.6 | 480 | 3 | 5 | 5.7-7.6 |  |  |  |  | 7.6 | 5
100.08 |  | OLR | ABB Stotz-kontakt | TF42-10 | 480 | 3 | 5 | 7.6-10 |  |  |  |  | 10 | 5
100.09 |  | OLR | ABB Stotz-kontakt | TF42-13 | 480 | 3 | 5 | 10-13 |  |  |  |  | 13 | 7.5
100.10 |  | OLR | ABB Stotz-kontakt | TF42-16 | 480 | 3 | 5 | 13-16 |  |  |  |  | 14 | 10
100.11 |  | OLR | ABB Stotz-kontakt | EF19-2.7 | 480 | 3 | 5 | 0.8-2.7 |  |  |  |  | 2.7 | 1
100.12 |  | OLR | ABB Stotz-kontakt | EF19-6.3 | 480 | 3 | 5 | 1.9-6.3 |  |  |  |  | 6.3 | 5
100.13 |  | OLR | ABB Stotz-kontakt | EF19-18.9 | 480 | 3 | 5 | 5.7-18 |  |  |  |  | 14 | 10
101 | A | FDS | ABBN Oy | OS30FACC** | 480 | 3 | 5 | 21 | 15 | 480 | 3 | 100 |  |  | 1536 | 1,6,7 |  |  | E193298, Vol. 1 Sec.2
|  | F | Bussmann | Class CC | 480 | 3 | 200 | 30
|  | MC | ABB France | AF16 | 480 | 3 | 5 | 14 | 10
101.01 |  | OLR | ABB Stotz-kontakt | TF42-1.3 | 480 | 3 | 5 | 1.0-1.3 |  |  |  |  | 1.3 | 0.5
101.02 |  | OLR | ABB Stotz-kontakt | TF42-1.7 | 480 | 3 | 5 | 1.3-1.7 |  |  |  |  | 1.7 | 0.75
101.03 |  | OLR | ABB Stotz-kontakt | TF42-2.3 | 480 | 3 | 5 | 1.7-2.3 |  |  |  |  | 2.3 | 1
101.04 |  | OLR | ABB Stotz-kontakt | TF42-3.1 | 480 | 3 | 5 | 2.3-3.1 |  |  |  |  | 3.1 | 1.5
101.05 |  | OLR | ABB Stotz-kontakt | TF42-4.2 | 480 | 3 | 5 | 3.1-4.2 |  |  |  |  | 4.2 | 2
101.06 |  | OLR | ABB Stotz-kontakt | TF42-5.7 | 480 | 3 | 5 | 4.2-5.7 |  |  |  |  | 5.7 | 3
101.07 |  | OLR | ABB Stotz-kontakt | TF42-7.6 | 480 | 3 | 5 | 5.7-7.6 |  |  |  |  | 7.6 | 5
101.08 |  | OLR | ABB Stotz-kontakt | TF42-10 | 480 | 3 | 5 | 7.6-10 |  |  |  |  | 10 | 5
101.09 |  | OLR | ABB Stotz-kontakt | TF42-13 | 480 | 3 | 5 | 10-13 |  |  |  |  | 13 | 7.5
101.10 |  | OLR | ABB Stotz-kontakt | TF42-16 | 480 | 3 | 5 | 13-16 |  |  |  |  | 14 | 10
101.11 |  | OLR | ABB Stotz-kontakt | EF19-2.7 | 480 | 3 | 5 | 0.8-2.7 |  |  |  |  | 2.7 | 1
101.12 |  | OLR | ABB Stotz-kontakt | EF19-6.3 | 480 | 3 | 5 | 1.9-6.3 |  |  |  |  | 6.3 | 5
101.13 |  | OLR | ABB Stotz-kontakt | EF19-18.9 | 480 | 3 | 5 | 5.7-18 |  |  |  |  | 14 | 10
102 | A | FDS | ABBN Oy | OS60FAJ** | 480 | 3 | 5 | 21 | 15 | 480 | 3 | 100 |  |  | 1536 | 1,6,7 |  |  | E193298, Vol. 1 Sec.2
|  | F | Bussmann | Class J | 480 | 3 | 200 | 30
|  | MC | ABB France | AF26 | 480 | 3 | 5 | 21 | 15
102.01 |  | OLR | ABB Stotz-kontakt | TF42-1.3 | 480 | 3 | 5 | 1.0-1.3 |  |  |  |  | 1.3 | 0.5
102.02 |  | OLR | ABB Stotz-kontakt | TF42-1.7 | 480 | 3 | 5 | 1.3-1.7 |  |  |  |  | 1.7 | 0.75
102.03 |  | OLR | ABB Stotz-kontakt | TF42-2.3 | 480 | 3 | 5 | 1.7-2.3 |  |  |  |  | 2.3 | 1
102.04 |  | OLR | ABB Stotz-kontakt | TF42-3.1 | 480 | 3 | 5 | 2.3-3.1 |  |  |  |  | 3.1 | 1.5
102.05 |  | OLR | ABB Stotz-kontakt | TF42-4.2 | 480 | 3 | 5 | 3.1-4.2 |  |  |  |  | 4.2 | 2
102.06 |  | OLR | ABB Stotz-kontakt | TF42-5.7 | 480 | 3 | 5 | 4.2-5.7 |  |  |  |  | 5.7 | 3
102.07 |  | OLR | ABB Stotz-kontakt | TF42-7.6 | 480 | 3 | 5 | 5.7-7.6 |  |  |  |  | 7.6 | 5
102.08 |  | OLR | ABB Stotz-kontakt | TF42-10 | 480 | 3 | 5 | 7.6-10 |  |  |  |  | 10 | 5
102.09 |  | OLR | ABB Stotz-kontakt | TF42-13 | 480 | 3 | 5 | 10-13 |  |  |  |  | 13 | 7.5
102.10 |  | OLR | ABB Stotz-kontakt | TF42-16 | 480 | 3 | 5 | 13-16 |  |  |  |  | 16 | 10
102.11 |  | OLR | ABB Stotz-kontakt | TF42-20 | 480 | 3 | 5 | 16-20 |  |  |  |  | 20 | 10
102.12 |  | OLR | ABB Stotz-kontakt | TF42-24 | 480 | 3 | 5 | 20-24 |  |  |  |  | 21 | 15
102.13 |  | OLR | ABB Stotz-kontakt | EF19-2.7 | 480 | 3 | 5 | 0.8-2.7 |  |  |  |  | 2.7 | 1
102.14 |  | OLR | ABB Stotz-kontakt | EF19-6.3 | 480 | 3 | 5 | 1.9-6.3 |  |  |  |  | 6.3 | 5
102.15 |  | OLR | ABB Stotz-kontakt | EF19-18.9 | 480 | 3 | 5 | 5.7-18.9 |  |  |  |  | 18.9 | 10
102.16 |  | OLR | ABB Stotz-kontakt | EF45-30 | 480 | 3 | 5 | 9-30 |  |  |  |  | 21 | 15
103 | A | FDS | ABBN Oy | OS60GJ** | 480 | 3 | 5 | 40 | 30 | 480 | 3 | 100 |  |  | 1536 | 1,6,7 |  |  | E193298, Vol. 1 Sec.2
|  | F | Bussmann | Class J | 480 | 3 | 200 | 60
|  | MC | ABB France | AF26N1 | 480 | 3 | 5 | 14 | 10
103.01 |  | OLR | ABB Stotz-kontakt | TF42-1.3 | 480 | 3 | 5 | 1.0-1.3 |  |  |  |  | 1.3 | 0.5
103.02 |  | OLR | ABB Stotz-kontakt | TF42-1.7 | 480 | 3 | 5 | 1.3-1.7 |  |  |  |  | 1.7 | 0.75
103.03 |  | OLR | ABB Stotz-kontakt | TF42-2.3 | 480 | 3 | 5 | 1.7-2.3 |  |  |  |  | 2.3 | 1
103.04 |  | OLR | ABB Stotz-kontakt | TF42-3.1 | 480 | 3 | 5 | 2.3-3.1 |  |  |  |  | 3.1 | 2
103.05 |  | OLR | ABB Stotz-kontakt | TF42-4.2 | 480 | 3 | 5 | 3.1-4.2 |  |  |  |  | 4.2 | 3
103.06 |  | OLR | ABB Stotz-kontakt | TF42-5.7 | 480 | 3 | 5 | 4.2-5.7 |  |  |  |  | 5.7 | 3
103.07 |  | OLR | ABB Stotz-kontakt | TF42-7.6 | 480 | 3 | 5 | 5.7-7.6 |  |  |  |  | 7.6 | 5
103.08 |  | OLR | ABB Stotz-kontakt | TF42-10 | 480 | 3 | 5 | 7.6-10 |  |  |  |  | 10 | 7.5
103.09 |  | OLR | ABB Stotz-kontakt | TF42-13 | 480 | 3 | 5 | 10-13 |  |  |  |  | 11 | 10
103.10 |  | OLR | ABB Stotz-kontakt | TF42-16 | 480 | 3 | 5 | 13-16 |  |  |  |  | 14 | 10
103.11 |  | OLR | ABB Stotz-kontakt | EF19-2.7 | 480 | 3 | 5 | 0.8-2.7 |  |  |  |  | 2.7 | 1
103.12 |  | OLR | ABB Stotz-kontakt | EF19-6.3 | 480 | 3 | 5 | 1.9-6.3 |  |  |  |  | 6.3 | 3
103.13 |  | OLR | ABB Stotz-kontakt | EF19-18.9 | 480 | 3 | 5 | 5.7-18.9 |  |  |  |  | 14 | 10
103.14 |  | OLR | ABB Stotz-kontakt | EF45-30 | 480 | 3 | 5 | 9-30 |  |  |  |  | 14 | 10
104 | A | FDS | ABBN Oy | OS60GJ** | 480 | 3 | 5 | 40 | 30 | 480 | 3 | 100 |  |  | 1536 | 1,6,7 |  |  | E193298, Vol. 1 Sec.2
|  | F | Bussmann | Class J | 480 | 3 | 200 | 60
|  | MC | ABB France | AF30 | 480 | 3 | 5 | 27 | 20
104.01 |  | OLR | ABB Stotz-kontakt | TF42-1.3 | 480 | 3 | 5 | 1.0-1.3 |  |  |  |  | 1.3 | 0.5
104.02 |  | OLR | ABB Stotz-kontakt | TF42-1.7 | 480 | 3 | 5 | 1.3-1.7 |  |  |  |  | 1.7 | 0.75
104.03 |  | OLR | ABB Stotz-kontakt | TF42-2.3 | 480 | 3 | 5 | 1.7-2.3 |  |  |  |  | 2.3 | 1
104.04 |  | OLR | ABB Stotz-kontakt | TF42-3.1 | 480 | 3 | 5 | 2.3-3.1 |  |  |  |  | 3.1 | 1.5
104.05 |  | OLR | ABB Stotz-kontakt | TF42-4.2 | 480 | 3 | 5 | 3.1-4.2 |  |  |  |  | 4.2 | 2
104.06 |  | OLR | ABB Stotz-kontakt | TF42-5.7 | 480 | 3 | 5 | 4.2-5.7 |  |  |  |  | 5.7 | 3
104.07 |  | OLR | ABB Stotz-kontakt | TF42-7.6 | 480 | 3 | 5 | 5.7-7.6 |  |  |  |  | 7.6 | 5
104.08 |  | OLR | ABB Stotz-kontakt | TF42-10 | 480 | 3 | 5 | 7.6-10 |  |  |  |  | 10 | 5
104.09 |  | OLR | ABB Stotz-kontakt | TF42-13 | 480 | 3 | 5 | 10-13 |  |  |  |  | 13 | 7.5
104.10 |  | OLR | ABB Stotz-kontakt | TF42-16 | 480 | 3 | 5 | 13-16 |  |  |  |  | 16 | 10
104.11 |  | OLR | ABB Stotz-kontakt | TF42-20 | 480 | 3 | 5 | 16-20 |  |  |  |  | 20 | 10
104.12 |  | OLR | ABB Stotz-kontakt | TF42-24 | 480 | 3 | 5 | 20-24 |  |  |  |  | 24 | 15
104.13 |  | OLR | ABB Stotz-kontakt | TF42-29 | 480 | 3 | 5 | 24 - 29 |  |  |  |  | 27 | 20
104.14 |  | OLR | ABB Stotz-kontakt | EF19-2.7 | 480 | 3 | 5 | 0.8-2.7 |  |  |  |  | 2.7 | 1
104.15 |  | OLR | ABB Stotz-kontakt | EF19-6.3 | 480 | 3 | 5 | 1.9-6.3 |  |  |  |  | 6.3 | 3
104.16 |  | OLR | ABB Stotz-kontakt | EF19-18.9 | 480 | 3 | 5 | 5.7-18.9 |  |  |  |  | 18.9 | 10
104.17 |  | OLR | ABB Stotz-kontakt | EF45-30 | 480 | 3 | 5 | 9-30 |  |  |  |  | 27 | 20
105 | A | FDS | ABBN Oy | OS60GJ** | 480 | 3 | 5 | 40 | 30 | 480 | 3 | 100 |  |  | 1536 | 1,6,7 |  |  | E193298, Vol. 1 Sec.2
|  | F | Bussmann | Class J | 480 | 3 | 200 | 60
|  | MC | ABB France | AF38 | 480 | 3 | 5 | 34 | 25
105.01 |  | OLR | ABB Stotz-kontakt | TF42-1.3 | 480 | 3 | 5 | 1.0-1.3 |  |  |  |  | 1.3 | 0.5
105.02 |  | OLR | ABB Stotz-kontakt | TF42-1.7 | 480 | 3 | 5 | 1.3-1.7 |  |  |  |  | 1.7 | 0.75
105.03 |  | OLR | ABB Stotz-kontakt | TF42-2.3 | 480 | 3 | 5 | 1.7-2.3 |  |  |  |  | 2.3 | 1
105.04 |  | OLR | ABB Stotz-kontakt | TF42-3.1 | 480 | 3 | 5 | 2.3-3.1 |  |  |  |  | 3.1 | 1.5
105.05 |  | OLR | ABB Stotz-kontakt | TF42-4.2 | 480 | 3 | 5 | 3.1-4.2 |  |  |  |  | 4.2 | 2
105.06 |  | OLR | ABB Stotz-kontakt | TF42-5.7 | 480 | 3 | 5 | 4.2-5.7 |  |  |  |  | 5.7 | 3
105.07 |  | OLR | ABB Stotz-kontakt | TF42-7.6 | 480 | 3 | 5 | 5.7-7.6 |  |  |  |  | 7.6 | 5
105.08 |  | OLR | ABB Stotz-kontakt | TF42-10 | 480 | 3 | 5 | 7.6-10 |  |  |  |  | 10 | 5
105.09 |  | OLR | ABB Stotz-kontakt | TF42-13 | 480 | 3 | 5 | 10-13 |  |  |  |  | 13 | 7.5
105.10 |  | OLR | ABB Stotz-kontakt | TF42-16 | 480 | 3 | 5 | 13-16 |  |  |  |  | 16 | 10
105.11 |  | OLR | ABB Stotz-kontakt | TF42-20 | 480 | 3 | 5 | 16-20 |  |  |  |  | 20 | 10
105.12 |  | OLR | ABB Stotz-kontakt | TF42-24 | 480 | 3 | 5 | 20-24 |  |  |  |  | 24 | 15
105.13 |  | OLR | ABB Stotz-kontakt | TF42-29 | 480 | 3 | 5 | 24 - 29 |  |  |  |  | 27 | 20
105.13A |  | OLR | ABB Stotz-kontakt | TF42-35 | 480 | 3 | 5 | 29-35 |  |  |  |  | 34 | 25
105.14 |  | OLR | ABB Stotz-kontakt | EF19-2.7 | 480 | 3 | 5 | 0.8-2.7 |  |  |  |  | 2.7 | 1
105.15 |  | OLR | ABB Stotz-kontakt | EF19-6.3 | 480 | 3 | 5 | 1.9-6.3 |  |  |  |  | 6.3 | 3
105.16 |  | OLR | ABB Stotz-kontakt | EF19-18.9 | 480 | 3 | 5 | 5.7-18.9 |  |  |  |  | 18.9 | 10
105.17 |  | OLR | ABB Stotz-kontakt | EF45-30 | 480 | 3 | 5 | 9-30 |  |  |  |  | 27 | 20
106 | A | FDS | ABBN Oy | OS100GJ** | 480 | 3 | 10 | 77 | 60 | 480 | 3 | 100 |  |  | 2560 | 1,6,7 |  |  | E193298, Vol. 1 Sec.2
|  | F | Bussmann | Class J | 480 | 3 | 200 | 100
|  | MC | ABB France | AF40 | 480 | 3 | 5 | 40 | 30
106.01 |  | OLR | ABB Stotz-kontakt | TF65-28 | 480 | 3 | 5 | 22-28 |  |  |  |  | 28 | 20
106.02 |  | OLR | ABB Stotz-kontakt | TF65-33 | 480 | 3 | 5 | 25-33 |  |  |  |  | 33 | 20
106.03 |  | OLR | ABB Stotz-kontakt | TF65-40 | 480 | 3 | 5 | 30-40 |  |  |  |  | 40 | 30
106.04 |  | OLR | ABB Stotz-kontakt | TF65-47 | 480 | 3 | 5 | 36-47 |  |  |  |  | 40 | 30
106.05 |  | OLR | ABB Stotz-kontakt | EF65-70 | 480 | 3 | 5 | 25-70 |  |  |  |  | 40 | 30
107 | A | FDS | ABBN Oy | OS100GJ** | 480 | 3 | 10 | 77 | 60 | 480 | 3 | 100 |  |  | 2560 | 1,6,7 |  |  | E193298, Vol. 1 Sec.2
|  | F | Bussmann | Class J | 480 | 3 | 200 | 100
|  | MC | ABB France | AF40N2 | 480 | 3 | 5 | 34 | 25
107.01 |  | OLR | ABB Stotz-kontakt | TF65-28 | 480 | 3 | 5 | 22-28 |  |  |  |  | 28 | 20
107.02 |  | OLR | ABB Stotz-kontakt | TF65-33 | 480 | 3 | 5 | 25-33 |  |  |  |  | 33 | 20
107.03 |  | OLR | ABB Stotz-kontakt | TF65-33 | 480 | 3 | 5 | 30-40 |  |  |  |  | 34 | 25
107.04 |  | OLR | ABB Stotz-kontakt | EF65-70 | 480 | 3 | 5 | 25-70 |  |  |  |  | 34 | 25
108 | A | FDS | ABBN Oy | OS100GJ** | 480 | 3 | 10 | 77 | 60 | 480 | 3 | 100 |  |  | 2560 | 1,6,7 |  |  | E193298, Vol. 1 Sec.2
|  | F | Bussmann | Class J | 480 | 3 | 200 | 100
|  | MC | ABB France | AF52 | 480 | 3 | 5 | 52 | 40
108.01 |  | OLR | ABB Stotz-kontakt | TF65-28 | 480 | 3 | 5 | 22-28 |  |  |  |  | 28 | 20
108.02 |  | OLR | ABB Stotz-kontakt | TF65-33 | 480 | 3 | 5 | 25-33 |  |  |  |  | 33 | 20
108.03 |  | OLR | ABB Stotz-kontakt | TF65-40 | 480 | 3 | 5 | 30-40 |  |  |  |  | 40 | 30
108.04 |  | OLR | ABB Stotz-kontakt | TF65-47 | 480 | 3 | 5 | 36-47 |  |  |  |  | 47 | 30
108.05 |  | OLR | ABB Stotz-kontakt | TF65-53 | 480 | 3 | 5 | 44-53 |  |  |  |  | 52 | 40
105.06 |  | OLR | ABB Stotz-kontakt | EF65-70 | 480 | 3 | 5 | 25-70 |  |  |  |  | 52 | 40
109 | A | FDS | ABBN Oy | OS200J** | 480 | 3 | 10 | 156 | 125 | 480 | 3 | 100 |  |  | 2560 | 1,6,7 |  |  | E193298, Vol. 1 Sec.2
|  | F | Bussmann | Class J | 480 | 3 | 200 | 200
|  | MC | ABB France | AF52 | 480 | 3 | 5 | 52 | 40
109.01 |  | OLR | ABB Stotz-kontakt | TF65-28 | 480 | 3 | 5 | 22-28 |  |  |  |  | 28 | 20
109.02 |  | OLR | ABB Stotz-kontakt | TF65-33 | 480 | 3 | 5 | 25-33 |  |  |  |  | 33 | 20
109.03 |  | OLR | ABB Stotz-kontakt | TF65-40 | 480 | 3 | 5 | 30-40 |  |  |  |  | 40 | 30
109.04 |  | OLR | ABB Stotz-kontakt | TF65-47 | 480 | 3 | 5 | 36-47 |  |  |  |  | 47 | 30
109.05 |  | OLR | ABB Stotz-kontakt | TF65-53 | 480 | 3 | 5 | 44-53 |  |  |  |  | 52 | 40
105.06 |  | OLR | ABB Stotz-kontakt | EF65-70 | 480 | 3 | 5 | 25-70 |  |  |  |  | 52 | 40
110 | A | FDS | ABBN Oy | OS100GJ** | 480 | 3 | 10 | 77 | 60 | 480 | 3 | 100 |  |  | 2560 | 1,6,7 |  |  | E193298, Vol. 1 Sec.2
|  | F | Bussmann | Class J | 480 | 3 | 200 | 100
|  | MC | ABB France | AF65 | 480 | 3 | 10 | 65 | 50
110.01 |  | OLR | ABB Stotz-kontakt | TF65-28 | 480 | 3 | 10 | 22-28 |  |  |  |  | 28 | 20
110.02 |  | OLR | ABB Stotz-kontakt | TF65-33 | 480 | 3 | 10 | 25-33 |  |  |  |  | 33 | 20
110.03 |  | OLR | ABB Stotz-kontakt | TF65-40 | 480 | 3 | 10 | 30-40 |  |  |  |  | 40 | 30
110.04 |  | OLR | ABB Stotz-kontakt | TF65-47 | 480 | 3 | 10 | 36-47 |  |  |  |  | 47 | 30
110.05 |  | OLR | ABB Stotz-kontakt | TF65-53 | 480 | 3 | 10 | 44-53 |  |  |  |  | 53 | 40
110.06 |  | OLR | ABB Stotz-kontakt | TF65-60 | 480 | 3 | 10 | 50-60 |  |  |  |  | 60 | 40
110.07 |  | OLR | ABB Stotz-kontakt | TF65-67 | 480 | 3 | 10 | 57-67 |  |  |  |  | 65 | 50
110.08 |  | OLR | ABB Stotz-kontakt | EF65-70 | 480 | 3 | 10 | 25-70 |  |  |  |  | 65 | 50
111 | A | FDS | ABBN Oy | OS200J** | 480 | 3 | 10 | 156 | 125 | 480 | 3 | 100 |  |  | 2560 | 1,6,7 |  |  | E193298, Vol. 1 Sec.2
|  | F | Bussmann | Class J | 480 | 3 | 200 | 200
|  | MC | ABB France | AF65 | 480 | 3 | 10 | 65 | 50
111.01 |  | OLR | ABB Stotz-kontakt | TF65-28 | 480 | 3 | 10 | 22-28 |  |  |  |  | 28 | 20
111.02 |  | OLR | ABB Stotz-kontakt | TF65-33 | 480 | 3 | 10 | 25-33 |  |  |  |  | 33 | 20
111.03 |  | OLR | ABB Stotz-kontakt | TF65-40 | 480 | 3 | 10 | 30-40 |  |  |  |  | 40 | 30
111.04 |  | OLR | ABB Stotz-kontakt | TF65-47 | 480 | 3 | 10 | 36-47 |  |  |  |  | 47 | 30
111.05 |  | OLR | ABB Stotz-kontakt | TF65-53 | 480 | 3 | 10 | 44-53 |  |  |  |  | 53 | 40
111.06 |  | OLR | ABB Stotz-kontakt | TF65-60 | 480 | 3 | 10 | 50-60 |  |  |  |  | 60 | 40
111.07 |  | OLR | ABB Stotz-kontakt | TF65-67 | 480 | 3 | 10 | 57-67 |  |  |  |  | 65 | 50
111.08 |  | OLR | ABB Stotz-kontakt | EF65-70 | 480 | 3 | 10 | 25-70 |  |  |  |  | 65 | 50
112 | A | FDS | ABBN Oy | OS200J** | 480 | 3 | 10 | 156 | 125 | 480 | 3 | 100 |  |  | 2560 | 1,6,7 |  |  | E193298, Vol. 1 Sec.2
|  | F | Bussmann | Class J | 480 | 3 | 200 | 200
|  | MC | ABB France | AF80 | 480 | 3 | 10 | 77 | 60
112.01 |  | OLR | ABB Stotz-kontakt | TF96-51 | 480 | 3 | 10 | 40-51 |  |  |  |  | 51 | 30
112.02 |  | OLR | ABB Stotz-kontakt | TF96-60 | 480 | 3 | 10 | 48-60 |  |  |  |  | 60 | 40
112.03 |  | OLR | ABB Stotz-kontakt | TF96-68 | 480 | 3 | 10 | 57-68 |  |  |  |  | 68 | 50
112.04 |  | OLR | ABB Stotz-kontakt | TF96-78 | 480 | 3 | 10 | 65-78 |  |  |  |  | 77 | 60
112.05 |  | OLR | ABB Stotz-kontakt | TF96-87 | 480 | 3 | 10 | 75-87 |  |  |  |  | 77 | 60
112.06 |  | OLR | ABB Stotz-kontakt | EF96-100 | 480 | 3 | 10 | 36-100 |  |  |  |  | 77 | 60
113 | A | FDS | ABBN Oy | OS200J** | 480 | 3 | 10 | 156 | 125 | 480 | 3 | 100 |  |  | 2560 | 1,6,7 |  |  | E193298, Vol. 1 Sec.2
|  | F | Bussmann | Class J | 480 | 3 | 200 | 200
|  | MC | ABB France | AF80N3 | 480 | 3 | 10 | 65 | 50
113.01 |  | OLR | ABB Stotz-kontakt | TF96-51 | 480 | 3 | 10 | 40-51 |  |  |  |  | 51 | 30
113.02 |  | OLR | ABB Stotz-kontakt | TF96-60 | 480 | 3 | 10 | 48-60 |  |  |  |  | 60 | 40
113.03 |  | OLR | ABB Stotz-kontakt | EF96-100 | 480 | 3 | 10 | 36-100 |  |  |  |  | 65 | 50
114 | A | FDS | ABBN Oy | OS200J** | 480 | 3 | 10 | 156 | 125 | 480 | 3 | 100 |  |  | 2560 | 1,6,7 |  |  | E193298, Vol. 1 Sec.2
|  | F | Bussmann | Class J | 480 | 3 | 200 | 200
|  | MC | ABB France | AF95 | 480 | 3 | 10 | 77 | 60
114.01 |  | OLR | ABB Stotz-kontakt | TA80DU42 | 600 | 3 | 10 | 29-42 |  |  |  |  | 42 | 30
114.02 |  | OLR | ABB Stotz-kontakt | TA80DU52 | 600 | 3 | 10 | 36-52 |  |  |  |  | 52 | 40
114.03 |  | OLR | ABB Stotz-kontakt | TA80DU63 | 600 | 3 | 10 | 45-63 |  |  |  |  | 63 | 40
114.04 |  | OLR | ABB Stotz-kontakt | TA80DU80 | 600 | 3 | 10 | 60-80 |  |  |  |  | 77 | 60
114.05 |  | OLR | ABB Stotz-kontakt | E140DU140 | 600 | 3 | 10 | 50-140 |  |  |  |  | 77 | 60
115 | A | FDS | ABBN Oy | OS200J** | 480 | 3 | 10 | 156 | 125 | 480 | 3 | 100 |  |  | 2560 | 1,6,7 |  |  | E193298, Vol. 1 Sec.2
|  | F | Bussmann | Class J | 480 | 3 | 200 | 200
|  | MC | ABB France | AF96 | 480 | 3 | 10 | 77 | 60
115.01 |  | OLR | ABB Stotz-kontakt | TF96-51 | 480 | 3 | 10 | 40-51 |  |  |  |  | 51 | 30
115.02 |  | OLR | ABB Stotz-kontakt | TF96-60 | 480 | 3 | 10 | 48-60 |  |  |  |  | 60 | 40
115.03 |  | OLR | ABB Stotz-kontakt | TF96-68 | 480 | 3 | 10 | 57-68 |  |  |  |  | 68 | 50
115.04 |  | OLR | ABB Stotz-kontakt | TF96-78 | 480 | 3 | 10 | 65-78 |  |  |  |  | 77 | 60
115.05 |  | OLR | ABB Stotz-kontakt | TF96-87 | 480 | 3 | 10 | 75-87 |  |  |  |  | 77 | 60
115.06 |  | OLR | ABB Stotz-kontakt | EF96-100 | 480 | 3 | 10 | 36-100 |  |  |  |  | 77 | 60
116 | A | FDS | ABBN Oy | OS200J** | 480 | 3 | 10 | 156 | 125 | 480 | 3 | 100 |  |  | 4800 | 1,6,7 |  |  | E193298, Vol. 1 Sec.2
|  | F | Bussmann | Class J | 480 | 3 | 200 | 200
|  | MC | ABB France | AF116 | 480 | 3 | 10 | 96 | 75
116.01 |  | OLR | ABB Stotz-kontakt | TF140DU-90 | 480 | 3 | 10 | 66-90 |  |  |  |  | 77 | 60
116.02 |  | OLR | ABB Stotz-kontakt | TF140DU-110 | 480 | 3 | 10 | 80-110 |  |  |  |  | 96 | 75
116.03 |  | OLR | ABB Stotz-kontakt | EF146-150 | 480 | 3 | 10 | 80-110 |  |  |  |  | 96 | 75
117 | A | FDS | ABBN Oy | OS400J** | 480 | 3 | 18 | 302 | 250 | 480 | 3 | 100 |  |  | 4800 | 1,6,7 |  |  | E193298, Vol. 1 Sec.2
|  | F | Bussmann | Class J | 480 | 3 | 200 | 400
|  | MC | ABB France | AF116 | 480 | 3 | 10 | 96 | 75
117.01 |  | OLR | ABB Stotz-kontakt | TF140DU-90 | 480 | 3 | 10 | 66-90 |  |  |  |  | 90 | 60
117.02 |  | OLR | ABB Stotz-kontakt | TF140DU-110 | 480 | 3 | 10 | 80-110 |  |  |  |  | 96 | 75
117.03 |  | OLR | ABB Stotz-kontakt | EF146-150 | 480 | 3 | 10 | 54-150 |  |  |  |  | 96 | 75
118 | A | FDS | ABBN Oy | OS200J** | 480 | 3 | 10 | 156 | 125 | 480 | 3 | 100 |  |  | 4800 | 1,6,7 |  |  | E193298, Vol. 1 Sec.2
|  | F | Bussmann | Class J | 480 | 3 | 200 | 200
|  | MC | ABB France | AF140 | 480 | 3 | 10 | 124 | 100
118.01 |  | OLR | ABB Stotz-kontakt | TF140DU-90 | 480 | 3 | 10 | 66-90 |  |  |  |  | 90 | 60
118.02 |  | OLR | ABB Stotz-kontakt | TF140DU-110 | 480 | 3 | 10 | 80-110 |  |  |  |  | 110 | 75
118.03 |  | OLR | ABB Stotz-kontakt | TF140DU-135 | 480 | 3 | 10 | 100-135 |  |  |  |  | 124 | 100
118.04 |  | OLR | ABB Stotz-kontakt | TF140DU-142 | 480 | 3 | 10 | 110-142 |  |  |  |  | 124 | 100
118.05 |  | OLR | ABB Stotz-kontakt | EF146-150 | 480 | 3 | 10 | 54-150 |  |  |  |  | 124 | 100
119 | A | FDS | ABBN Oy | OS400J** | 480 | 3 | 18 | 302 | 250 | 480 | 3 | 100 |  |  | 4800 | 1,6,7 |  |  | E193298, Vol. 1 Sec.2
|  | F | Bussmann | Class J | 480 | 3 | 200 | 400
|  | MC | ABB France | AF140 | 480 | 3 | 10 | 124 | 100
119.01 |  | OLR | ABB Stotz-kontakt | TF140DU-90 | 480 | 3 | 10 | 66-90 |  |  |  |  | 90 | 60
119.02 |  | OLR | ABB Stotz-kontakt | TF140DU-110 | 480 | 3 | 10 | 80-110 |  |  |  |  | 110 | 75
119.03 |  | OLR | ABB Stotz-kontakt | TF140DU-135 | 480 | 3 | 10 | 100-135 |  |  |  |  | 124 | 100
119.04 |  | OLR | ABB Stotz-kontakt | TF140DU-142 | 480 | 3 | 10 | 110-142 |  |  |  |  | 124 | 100
119.05 |  | OLR | ABB Stotz-kontakt | EF146-150 | 480 | 3 | 10 | 54-150 |  |  |  |  | 124 | 100
120 | A | FDS | ABBN Oy | OS200J** | 480 | 3 | 10 | 156 | 125 | 480 | 3 | 100 |  |  | 4800 | 1,6,7 |  |  | E193298, Vol. 1 Sec.2
|  | F | Bussmann | Class J | 480 | 3 | 200 | 200
|  | MC | ABB France | AF140N4 | 480 | 3 | 10 | 124 | 100
120.01 |  | OLR | ABB Stotz-kontakt | TF140DU-90 | 480 | 3 | 10 | 66-90 |  |  |  |  | 90 | 60
120.02 |  | OLR | ABB Stotz-kontakt | TF140DU-110 | 480 | 3 | 10 | 80-110 |  |  |  |  | 110 | 75
120.03 |  | OLR | ABB Stotz-kontakt | TF140DU-135 | 480 | 3 | 10 | 100-135 |  |  |  |  | 124 | 100
120.04 |  | OLR | ABB Stotz-kontakt | TF140DU-142 | 480 | 3 | 10 | 110-142 |  |  |  |  | 124 | 100
120.05 |  | OLR | ABB Stotz-kontakt | EF146-150 | 480 | 3 | 10 | 54-150 |  |  |  |  | 124 | 100
121 | A | FDS | ABBN Oy | OS400J** | 480 | 3 | 18 | 302 | 250 | 480 | 3 | 100 |  |  | 4800 | 1,6,7 |  |  | E193298, Vol. 1 Sec.2
|  | F | Bussmann | Class J | 480 | 3 | 200 | 400
|  | MC | ABB France | AF140N4 | 480 | 3 | 10 | 124 | 100
121.01 |  | OLR | ABB Stotz-kontakt | TF140DU-90 | 480 | 3 | 10 | 66-90 |  |  |  |  | 90 | 60
121.02 |  | OLR | ABB Stotz-kontakt | TF140DU-110 | 480 | 3 | 10 | 80-110 |  |  |  |  | 110 | 75
121.03 |  | OLR | ABB Stotz-kontakt | TF140DU-135 | 480 | 3 | 10 | 100-135 |  |  |  |  | 124 | 100
121.04 |  | OLR | ABB Stotz-kontakt | TF140DU-142 | 480 | 3 | 10 | 110-142 |  |  |  |  | 124 | 100
121.05 |  | OLR | ABB Stotz-kontakt | EF146-150 | 480 | 3 | 10 | 54-150 |  |  |  |  | 124 | 100
122 | A | FDS | ABBN Oy | OS200J** | 480 | 3 | 10 | 156 | 125 | 480 | 3 | 100 |  |  | 9000 | 1,6,7 |  |  | E193298, Vol. 1 Sec.2
|  | F | Bussmann | Class J | 480 | 3 | 200 | 200
|  | MC | ABB France | AF146 | 480 | 3 | 10 | 124 | 100
122.01 |  | OLR | ABB Stotz-kontakt | TF140DU-90 | 480 | 3 | 10 | 66-90 |  |  |  |  | 90 | 60
122.02 |  | OLR | ABB Stotz-kontakt | TF140DU-110 | 480 | 3 | 10 | 80-110 |  |  |  |  | 110 | 75
122.03 |  | OLR | ABB Stotz-kontakt | TF140DU-135 | 480 | 3 | 10 | 100-135 |  |  |  |  | 124 | 100
122.04 |  | OLR | ABB Stotz-kontakt | TF140DU-142 | 480 | 3 | 10 | 110-142 |  |  |  |  | 124 | 100
122.05 |  | OLR | ABB Stotz-kontakt | EF146-150 | 480 | 3 | 10 | 54-150 |  |  |  |  | 124 | 100
123 | A | FDS | ABBN Oy | OS400J** | 480 | 3 | 18 | 302 | 250 | 480 | 3 | 100 |  |  | 9000 | 1,6,7 |  |  | E193298, Vol. 1 Sec.2
|  | F | Bussmann | Class J | 480 | 3 | 200 | 400
|  | MC | ABB France | AF146 | 480 | 3 | 10 | 124 | 100
123.01 |  | OLR | ABB Stotz-kontakt | TF140DU-90 | 480 | 3 | 10 | 66-90 |  |  |  |  | 90 | 60
123.02 |  | OLR | ABB Stotz-kontakt | TF140DU-110 | 480 | 3 | 10 | 80-110 |  |  |  |  | 110 | 75
123.03 |  | OLR | ABB Stotz-kontakt | TF140DU-135 | 480 | 3 | 10 | 100-135 |  |  |  |  | 124 | 100
123.04 |  | OLR | ABB Stotz-kontakt | TF140DU-142 | 480 | 3 | 10 | 110-142 |  |  |  |  | 124 | 100
123.05 |  | OLR | ABB Stotz-kontakt | EF146-150 | 480 | 3 | 10 | 54-150 |  |  |  |  | 124 | 100
124 | A | FDS | ABBN Oy | OS400J** | 480 | 3 | 18 | 302 | 250 | 480 | 3 | 100 |  |  | 9000 | 1,6,7 |  |  | E193298, Vol. 1 Sec.2
|  | F | Bussmann | Class J | 480 | 3 | 200 | 400
|  | MC | ABB France | AF190 | 480 | 3 | 10 | 156 | 125
124.01 |  | OLR | ABB Stotz-kontakt | TA200DU90 | 480 | 3 | 10 | 66-90 |  |  |  |  | 77 | 60
124.02 |  | OLR | ABB Stotz-kontakt | TA200DU110 | 480 | 3 | 10 | 80-110 |  |  |  |  | 96 | 75
124.03 |  | OLR | ABB Stotz-kontakt | TA200DU135 | 480 | 3 | 10 | 100-135 |  |  |  |  | 124 | 100
124.04 |  | OLR | ABB Stotz-kontakt | TA200DU150 | 480 | 3 | 10 | 110-150 |  |  |  |  | 124 | 100
124.05 |  | OLR | ABB Stotz-kontakt | TA200DU175 | 480 | 3 | 10 | 130-175 |  |  |  |  | 156 | 125
124.06 |  | OLR | ABB Stotz-kontakt | EF205-210 | 480 | 3 | 10 | 63-210 |  |  |  |  | 156 | 125
125 | A | FDS | ABBN Oy | OS400J** | 480 | 3 | 18 | 302 | 250 | 480 | 3 | 100 |  |  | 9000 | 1,6,7 |  |  | E193298, Vol. 1 Sec.2
|  | F | Bussmann | Class J | 480 | 3 | 200 | 400
|  | MC | ABB France | AF205 | 480 | 3 | 10 | 180 | 150
125.01 |  | OLR | ABB Stotz-kontakt | TA200DU90 | 480 | 3 | 10 | 66-90 |  |  |  |  | 77 | 60
125.02 |  | OLR | ABB Stotz-kontakt | TA200DU110 | 480 | 3 | 10 | 80-110 |  |  |  |  | 96 | 75
125.03 |  | OLR | ABB Stotz-kontakt | TA200DU135 | 480 | 3 | 10 | 100-135 |  |  |  |  | 124 | 100
125.04 |  | OLR | ABB Stotz-kontakt | TA200DU150 | 480 | 3 | 10 | 110-150 |  |  |  |  | 156 | 125
125.05 |  | OLR | ABB Stotz-kontakt | TA200DU175 | 480 | 3 | 10 | 130-175 |  |  |  |  | 156 | 125
125.06 |  | OLR | ABB Stotz-kontakt | TA200DU200 | 480 | 3 | 10 | 150-200 |  |  |  |  | 180 | 150
125.07 |  | OLR | ABB Stotz-kontakt | EF205-210 | 480 | 3 | 10 | 63-210 |  |  |  |  | 180 | 150
126 | A | FDS | ABBN Oy | OS600J** | 480 | 3 | 18 | 477 | 400 | 480 | 3 | 100 | 240 | 200 | 20736 | 1,6 |  |  | E193298, Vol. 1 Sec.2
|  | F | Bussmann | Class J | 480 | 3 | 200 | 600
|  | MC | ABB France | AF265 | 480 | 3 | 18 | 240 | 200
126.01 |  | OLR | ABB Stotz-kontakt | EF370-380 | 480 | 3 | 18 | 115-380
127 | A | FDS | ABBN Oy | OS600J** | 480 | 3 | 18 | 477 | 400 | 480 | 3 | 100 | 240 | 200 | 20736 | 1,6 |  |  | E193298, Vol. 1 Sec.2
|  | F | Bussmann | Class J | 480 | 3 | 200 | 600
|  | MC | ABB France | AF265 | 480 | 3 | 10 | 240 | 200
127.01 |  | OLR | ABB Stotz-kontakt | EF370-380 | 480 | 3 | 10 | 115-380
128 | A | FDS | ABBN Oy | OS600J** | 480 | 3 | 18 | 477 | 400 | 480 | 3 | 100 | 302 | 250 | 20736 | 1,6 |  |  | E193298, Vol. 1 Sec.2
|  | F | Bussmann | Class J | 480 | 3 | 200 | 600
|  | MC | ABB France | AF305 | 480 | 3 | 18 | 302 | 250
128.01 |  | OLR | ABB Stotz-kontakt | EF370-380 | 480 | 3 | 18 | 115-380
129 | A | FDS | ABBN Oy | OS600J** | 480 | 3 | 18 | 477 | 400 | 480 | 3 | 100 | 361 | 300 | 20736 | 1,6 |  |  | E193298, Vol. 1 Sec.2
|  | F | Bussmann | Class J | 480 | 3 | 200 | 600
|  | MC | ABB France | AF370 | 480 | 3 | 18 | 361 | 300
129.01 |  | OLR | ABB Stotz-kontakt | EF370-380 | 480 | 3 | 18 | 115-380
130 | A | FDS | ABBN Oy | OS800L** | 480 | 3 | 30 | 590 | 500 | 480 | 3 | 100 | 414 | 350 | 27648 | 1,6 |  |  | E193298, Vol. 1 Sec.2
|  | F | Bussmann | Class L | 480 | 3 | 200 | 800
|  | MC | ABB France | AF400 | 480 | 3 | 18 | 414 | 350
130.01 |  | OLR | ABB Stotz-kontakt | EF460-500 | 480 | 3 | 10 | 150-500
130.02 |  | OLR | ABB Stotz-kontakt | E500DU500 | 480 | 3 | 18 | 150-500
131 | A | FDS | ABBN Oy | OS800L** | 480 | 3 | 30 | 590 | 500 | 480 | 3 | 100 | 477 | 400 | 27648 | 1,6 |  |  | E193298, Vol. 1 Sec.2
|  | F | Bussmann | Class L | 480 | 3 | 200 | 800
|  | MC | ABB France | AF460 | 480 | 3 | 18 | 477 | 400
131.01 |  | OLR | ABB Stotz-kontakt | EF460-500 | 480 | 3 | 10 | 150-500
131.02 |  | OLR | ABB Stotz-kontakt | E500DU500 | 480 | 3 | 18 | 150-500
132 | A | FDS | ABBN Oy | OS800L** | 480 | 3 | 30 | 590 | 500 | 480 | 3 | 100 | 477 | 400 | 27648 | 1,6 |  |  | E193298, Vol. 1 Sec.2
|  | F | Bussmann | Class L | 480 | 3 | 200 | 800
|  | MC | ABB France | AF460N6 | 480 | 3 | 18 | 477 | 400
132.01 |  | OLR | ABB Stotz-kontakt | EF460-500 | 480 | 3 | 10 | 150-500
132.02 |  | OLR | ABB Stotz-kontakt | E500DU500 | 480 | 3 | 18 | 150-500
133 | A | FDS | ABBN Oy | OS1200L** | 480 | 3 | 42 | - | - | 480 | 3 | 100 | 578 | 500 | 64800 | 1,6 |  |  | E193298, Vol. 1 Sec.2
|  | F | Bussmann | Class L | 480 | 3 | 200 | 1200
|  | MC | ABB France | AF580 | 480 | 3 | 30 | 590 | 500
133.01 |  | OLR | ABB Stotz-kontakt | EF750-800 | 480 | 3 | 10 | 250-800
133.02 |  | OLR | ABB Stotz-kontakt | E800DU800 | 480 | 3 | 30 | 250-800
134 | A | FDS | ABBN Oy | OS1200L** | 480 | 3 | 42 | - | - | 480 | 3 | 42 | 722 | 600 | 64800 | 1,6 |  |  | E193298, Vol. 1 Sec.2
|  | F | Bussmann | Class L | 480 | 3 | 200 | 1200
|  | MC | ABB France | AF750 | 480 | 3 | 42 | 722 | 600
134.01 |  | OLR | ABB Stotz-kontakt | EF750-800 | 480 | 3 | 10 | 250-800
134.02 |  | OLR | ABB Stotz-kontakt | E800DU800 | 480 | 3 | 42 | 250-800
135 | A | FDS | ABBN Oy | OETL-NF1600 | 480 | 3 | 42 | - | - | 480 | 3 | 100 | 722 | 600 | 64800 | 1,6 |  |  | E193298, Vol. 1 Sec.2
|  | F | Bussmann | Class L | 480 | 3 | 200 | 1600
|  | MC | ABB France | AF750 | 480 | 3 | 42 | 722 | 600
135.01 |  | OLR | ABB Stotz-kontakt | EF750-800 | 480 | 3 | 10 | 250-800
135.02 |  | OLR | ABB Stotz-kontakt | E800DU800 | 480 | 3 | 42 | 250-800
136 | A | FDS | ABBN Oy | OS1200L** | 480 | 3 | 42 | - | - | 480 | 3 | 42 | 722 | 600 | 64800 | 1,6 |  |  | E193298, Vol. 1 Sec.2
|  | F | Bussmann | Class L | 480 | 3 | 200 | 1200
|  | MC | ABB France | AF750 | 480 | 3 | 30 | 722 | 600
136.01 |  | OLR | ABB Stotz-kontakt | EF750-800 | 480 | 3 | 10 | 250-800
136.02 |  | OLR | ABB Stotz-kontakt | E800DU800 | 480 | 3 | 30 | 250-800
137 | A | FDS | ABBN Oy | OETL-NF1600 | 480 | 3 | 42 | - | - | 480 | 3 | 100 | 722 | 600 | 64800 | 1,6 |  |  | E193298, Vol. 1 Sec.2
|  | F | Bussmann | Class L | 480 | 3 | 200 | 1600
|  | MC | ABB France | AF750 | 480 | 3 | 30 | 722 | 600
137.01 |  | OLR | ABB Stotz-kontakt | EF750-800 | 480 | 3 | 10 | 250-800
137.02 |  | OLR | ABB Stotz-kontakt | E800DU800 | 480 | 3 | 30 | 250-800
Conditions of Acceptability
(1) = All specified individual components of the combination motor controller have been installed in an enclosure having a specified internal volume in cubic feet. Additional testing in the combination motor controller is not required when installed in an enclosure having the same or larger volume.
(2) = When specified, motor controller & overload relay shall be installed to maintain the specified distance, in inches, from the overcurrent protective device, and other components shall not be installed in this area.
(3) = When specified, the overload relay heater table shall be provided with the equipment.
(4) = Unless otherwise specified, all connections between components are made using insulated wire having an ampacity of 125% of the rated motor current & connected to the terminals supplied with the individual components.
(5) = The need for cautionary markings applicable to high-fault short circuit current ratings shall be considered in the end-product application.

## ABB 600V Type A
Issued: 2016-09-28
Revised: 2021-08-13
Database Identification Number | Construction Type | Construction Type | [7 empty] | Combination Motor Controller Ratings |  |  |  |  | Enclosure Volume, cubic inches | Conditions of Use | Schematic | Other References | File Reference
|  | Component Type Abbreviation | Manufacturer Name | Complete Part Number | Voltage, V | Number of phases | SCCR, kA | Full Load Current, A | Hp Rating | Voltage, V | Number of Phases | SCCR, kA | Current Rating, FLA or FLA/LRA | Hp Rating
138 | A | FDS | ABBN Oy | OS30FAJ** | 600 | 3 | 5 | 22 | 20 | 600 | 3 | 100 |  |  | 1536 | 1,6,7 |  |  | E193298, Vol. 1 Sec.2
|  | F | Bussmann | Class J | 600 | 3 | 200 | 30
|  | MC | ABB France | AF09 | 600 | 3 | 5 | 9 | 7.5
138.01 |  | OLR | ABB Stotz-kontakt | TF42-1.0 | 600 | 3 | 5 | 0.74-1.0 |  |  |  |  | 1 | 0.5
138.02 |  | OLR | ABB Stotz-kontakt | TF42-1.3 | 600 | 3 | 5 | 1.0-1.3 |  |  |  |  | 1.3 | 0.75
138.03 |  | OLR | ABB Stotz-kontakt | TF42-1.7 | 600 | 3 | 5 | 1.3-1.7 |  |  |  |  | 1.7 | 1
138.04 |  | OLR | ABB Stotz-kontakt | TF42-2.3 | 600 | 3 | 5 | 1.7-2.3 |  |  |  |  | 2.3 | 1.5
138.05 |  | OLR | ABB Stotz-kontakt | TF42-3.1 | 600 | 3 | 5 | 2.3-3.1 |  |  |  |  | 3.1 | 2
138.06 |  | OLR | ABB Stotz-kontakt | TF42-4.2 | 600 | 3 | 5 | 3.1-4.2 |  |  |  |  | 4.2 | 3
138.07 |  | OLR | ABB Stotz-kontakt | TF42-5.7 | 600 | 3 | 5 | 4.2-5.7 |  |  |  |  | 5.7 | 5
138.08 |  | OLR | ABB Stotz-kontakt | TF42-7.6 | 600 | 3 | 5 | 5.7-7.6 |  |  |  |  | 7.6 | 5
138.09 |  | OLR | ABB Stotz-kontakt | TF42-10 | 600 | 3 | 5 | 7.6-10 |  |  |  |  | 9 | 7.5
138.10 |  | OLR | ABB Stotz-kontakt | EF19-1.0 | 600 | 3 | 5 | 0.3-1.0 |  |  |  |  | 1 | 0.5
138.11 |  | OLR | ABB Stotz-kontakt | EF19-2.7 | 600 | 3 | 5 | 0.8-2.7 |  |  |  |  | 2.7 | 1.5
138.12 |  | OLR | ABB Stotz-kontakt | EF19-6.3 | 600 | 3 | 5 | 1.9-6.3 |  |  |  |  | 6.3 | 5
138.13 |  | OLR | ABB Stotz-kontakt | EF19-18.9 | 600 | 3 | 5 | 5.7-18 |  |  |  |  | 9 | 7.5
139 | A | FDS | ABBN Oy | OS30FAJ** | 600 | 3 | 5 | 22 | 20 | 600 | 3 | 100 |  |  | 1536 | 1,6,7 |  |  | E193298, Vol. 1 Sec.2
|  | F | Bussmann | Class J | 600 | 3 | 200 | 30
|  | MC | ABB France | AF09N00 | 600 | 3 | 5 | 2.7 | 2
139.01 |  | OLR | ABB Stotz-kontakt | TF42-1.0 | 600 | 3 | 5 | 0.74-1.0 |  |  |  |  | 1 | 0.5
139.02 |  | OLR | ABB Stotz-kontakt | TF42-1.3 | 600 | 3 | 5 | 1.0-1.3 |  |  |  |  | 1.3 | 0.75
139.03 |  | OLR | ABB Stotz-kontakt | TF42-1.7 | 600 | 3 | 5 | 1.3-1.7 |  |  |  |  | 1.7 | 1
139.04 |  | OLR | ABB Stotz-kontakt | TF42-2.3 | 600 | 3 | 5 | 1.7-2.3 |  |  |  |  | 2.3 | 1.5
139.05 |  | OLR | ABB Stotz-kontakt | TF42-3.1 | 600 | 3 | 5 | 2.3-3.1 |  |  |  |  | 3.1 | 2
139.06 |  | OLR | ABB Stotz-kontakt | EF19-1.0 | 600 | 3 | 5 | 0.3-1.0 |  |  |  |  | 1 | 0.5
139.07 |  | OLR | ABB Stotz-kontakt | EF19-2.7 | 600 | 3 | 5 | 0.8-2.7 |  |  |  |  | 2.7 | 1.5
139.08 |  | OLR | ABB Stotz-kontakt | EF19-6.3 | 600 | 3 | 5 | 1.9-6.3 |  |  |  |  | 6.3 | 5
140 | A | FDS | ABBN Oy | OS30FAJ** | 600 | 3 | 5 | 22 | 20 | 600 | 3 | 100 |  |  | 1536 | 1,6,7 |  |  | E193298, Vol. 1 Sec.2
|  | F | Bussmann | Class J | 600 | 3 | 200 | 30
|  | MC | ABB France | AF12 | 600 | 3 | 5 | 11 | 10
140.01 |  | OLR | ABB Stotz-kontakt | TF42-1.0 | 600 | 3 | 5 | 0.74-1.0 |  |  |  |  | 1 | 0.5
140.02 |  | OLR | ABB Stotz-kontakt | TF42-1.3 | 600 | 3 | 5 | 1.0-1.3 |  |  |  |  | 1.3 | 0.75
140.03 |  | OLR | ABB Stotz-kontakt | TF42-1.7 | 600 | 3 | 5 | 1.3-1.7 |  |  |  |  | 1.7 | 1
140.04 |  | OLR | ABB Stotz-kontakt | TF42-2.3 | 600 | 3 | 5 | 1.7-2.3 |  |  |  |  | 2.3 | 1.5
140.05 |  | OLR | ABB Stotz-kontakt | TF42-3.1 | 600 | 3 | 5 | 2.3-3.1 |  |  |  |  | 3.1 | 2
140.06 |  | OLR | ABB Stotz-kontakt | TF42-4.2 | 600 | 3 | 5 | 3.1-4.2 |  |  |  |  | 4.2 | 3
140.07 |  | OLR | ABB Stotz-kontakt | TF42-5.7 | 600 | 3 | 5 | 4.2-5.7 |  |  |  |  | 5.7 | 5
140.08 |  | OLR | ABB Stotz-kontakt | TF42-7.6 | 600 | 3 | 5 | 5.7-7.6 |  |  |  |  | 7.6 | 5
140.09 |  | OLR | ABB Stotz-kontakt | TF42-10 | 600 | 3 | 5 | 7.6-10 |  |  |  |  | 9 | 7.5
140.10 |  | OLR | ABB Stotz-kontakt | TF42-13 | 600 | 3 | 5 | 10-13 |  |  |  |  | 11 | 10
140.11 |  | OLR | ABB Stotz-kontakt | EF19-1.0 | 600 | 3 | 5 | 0.3-1.0 |  |  |  |  | 1 | 0.5
140.12 |  | OLR | ABB Stotz-kontakt | EF19-2.7 | 600 | 3 | 5 | 0.8-2.7 |  |  |  |  | 2.7 | 1.5
140.13 |  | OLR | ABB Stotz-kontakt | EF19-6.3 | 600 | 3 | 5 | 1.9-6.3 |  |  |  |  | 6.3 | 5
140.14 |  | OLR | ABB Stotz-kontakt | EF19-18.9 | 600 | 3 | 5 | 5.7-18 |  |  |  |  | 11 | 10
141 |  | FDS | ABBN Oy | OS30FAJ** | 600 | 3 | 5 | 22 | 20 | [9 empty] | E193298, Vol. 1 Sec.2
|  | F | Bussmann | Class J | 600 | 3 | 200 | 30
|  | MC | ABB France | AF12N0 | 600 | 3 | 5 | 6.1 | 5
141.01 |  | OLR | ABB Stotz-kontakt | TF42-1.0 | 600 | 3 | 5 | 0.74-1.0 |  |  |  |  | 1 | 0.5
141.02 |  | OLR | ABB Stotz-kontakt | TF42-1.3 | 600 | 3 | 5 | 1.0-1.3 |  |  |  |  | 1.3 | 0.75
141.03 |  | OLR | ABB Stotz-kontakt | TF42-1.7 | 600 | 3 | 5 | 1.3-1.7 |  |  |  |  | 1.7 | 1
141.04 |  | OLR | ABB Stotz-kontakt | TF42-2.3 | 600 | 3 | 5 | 1.7-2.3 |  |  |  |  | 2.3 | 1.5
141.05 |  | OLR | ABB Stotz-kontakt | TF42-3.1 | 600 | 3 | 5 | 2.3-3.1 |  |  |  |  | 3.1 | 2
141.06 |  | OLR | ABB Stotz-kontakt | TF42-4.2 | 600 | 3 | 5 | 3.1-4.2 |  |  |  |  | 4.2 | 3
141.07 |  | OLR | ABB Stotz-kontakt | TF42-5.7 | 600 | 3 | 5 | 4.2-5.7 |  |  |  |  | 5.7 | 5
141.08 |  | OLR | ABB Stotz-kontakt | TF42-7.6 | 600 | 3 | 5 | 5.7-7.6 |  |  |  |  | 6.1 | 5
141.09 |  | OLR | ABB Stotz-kontakt | EF19-1.0 | 600 | 3 | 5 | 0.3-1.0 |  |  |  |  | 1 | 0.5
141.10 |  | OLR | ABB Stotz-kontakt | EF19-2.7 | 600 | 3 | 5 | 0.8-2.7 |  |  |  |  | 2.7 | 1.5
141.11 |  | OLR | ABB Stotz-kontakt | EF19-6.3 | 600 | 3 | 5 | 1.9-6.3 |  |  |  |  | 6.1 | 5
141.12 |  | OLR | ABB Stotz-kontakt | EF19-18.9 | 600 | 3 | 5 | 5.7-18 |  |  |  |  | 6.1 | 5
142 | A | FDS | ABBN Oy | OS30FAJ** | 600 | 3 | 5 | 22 | 20 | 600 | 3 | 100 |  |  | 1536 | 1,6,7 |  |  | E193298, Vol. 1 Sec.2
|  | F | Bussmann | Class J | 600 | 3 | 200 | 30
|  | MC | ABB France | AF16 | 600 | 3 | 5 | 17 | 15
142.01 |  | OLR | ABB Stotz-kontakt | TF42-1.0 | 600 | 3 | 5 | 0.74-1.0 |  |  |  |  | 1 | 0.5
142.02 |  | OLR | ABB Stotz-kontakt | TF42-1.3 | 600 | 3 | 5 | 1.0-1.3 |  |  |  |  | 1.3 | 0.75
142.03 |  | OLR | ABB Stotz-kontakt | TF42-1.7 | 600 | 3 | 5 | 1.3-1.7 |  |  |  |  | 1.7 | 1
142.04 |  | OLR | ABB Stotz-kontakt | TF42-2.3 | 600 | 3 | 5 | 1.7-2.3 |  |  |  |  | 2.3 | 1.5
142.05 |  | OLR | ABB Stotz-kontakt | TF42-3.1 | 600 | 3 | 5 | 2.3-3.1 |  |  |  |  | 3.1 | 2
142.06 |  | OLR | ABB Stotz-kontakt | TF42-4.2 | 600 | 3 | 5 | 3.1-4.2 |  |  |  |  | 4.2 | 3
142.07 |  | OLR | ABB Stotz-kontakt | TF42-5.7 | 600 | 3 | 5 | 4.2-5.7 |  |  |  |  | 5.7 | 3
142.08 |  | OLR | ABB Stotz-kontakt | TF42-7.6 | 600 | 3 | 5 | 5.7-7.6 |  |  |  |  | 7.6 | 5
142.09 |  | OLR | ABB Stotz-kontakt | TF42-10 | 600 | 3 | 5 | 7.6-10 |  |  |  |  | 10 | 7.5
142.10 |  | OLR | ABB Stotz-kontakt | TF42-13 | 600 | 3 | 5 | 10-13 |  |  |  |  | 13 | 10
142.11 |  | OLR | ABB Stotz-kontakt | TF42-16 | 600 | 3 | 5 | 13-16 |  |  |  |  | 16 | 10
142.12 |  | OLR | ABB Stotz-kontakt | TF42-20 | 600 | 3 | 5 | 16-20 |  |  |  |  | 17 | 15
142.13 |  | OLR | ABB Stotz-kontakt | EF19-1.0 | 600 | 3 | 5 | 0.3-1.0 |  |  |  |  | 1 | 0.5
142.14 |  | OLR | ABB Stotz-kontakt | EF19-2.7 | 600 | 3 | 5 | 0.8-2.7 |  |  |  |  | 2.7 | 1.5
142.15 |  | OLR | ABB Stotz-kontakt | EF19-6.3 | 600 | 3 | 5 | 1.9-6.3 |  |  |  |  | 6.3 | 5
142.16 |  | OLR | ABB Stotz-kontakt | EF19-18.9 | 600 | 3 | 5 | 5.7-18 |  |  |  |  | 17 | 15
143 | A | FDS | ABBN Oy | OS30FAJ** | 600 | 3 | 5 | 22 | 20 | 600 | 3 | 100 |  |  | 1536 | 1,6,7 |  |  | E193298, Vol. 1 Sec.2
|  | F | Bussmann | Class J | 600 | 3 | 200 | 30
|  | MC | ABB France | AF26 | 600 | 3 | 5 | 22 | 20
143.01 |  | OLR | ABB Stotz-kontakt | TF42-1.0 | 600 | 3 | 5 | 0.74-1.0 |  |  |  |  | 1 | 0.5
143.02 |  | OLR | ABB Stotz-kontakt | TF42-1.3 | 600 | 3 | 5 | 1.0-1.3 |  |  |  |  | 1.3 | 0.75
143.03 |  | OLR | ABB Stotz-kontakt | TF42-1.7 | 600 | 3 | 5 | 1.3-1.7 |  |  |  |  | 1.7 | 1
143.04 |  | OLR | ABB Stotz-kontakt | TF42-2.3 | 600 | 3 | 5 | 1.7-2.3 |  |  |  |  | 2.3 | 1.5
143.05 |  | OLR | ABB Stotz-kontakt | TF42-3.1 | 600 | 3 | 5 | 2.3-3.1 |  |  |  |  | 3.1 | 2
143.06 |  | OLR | ABB Stotz-kontakt | TF42-4.2 | 600 | 3 | 5 | 3.1-4.2 |  |  |  |  | 4.2 | 3
143.07 |  | OLR | ABB Stotz-kontakt | TF42-5.7 | 600 | 3 | 5 | 4.2-5.7 |  |  |  |  | 5.7 | 3
143.08 |  | OLR | ABB Stotz-kontakt | TF42-7.6 | 600 | 3 | 5 | 5.7-7.6 |  |  |  |  | 7.6 | 5
143.09 |  | OLR | ABB Stotz-kontakt | TF42-10 | 600 | 3 | 5 | 7.6-10 |  |  |  |  | 10 | 7.5
143.10 |  | OLR | ABB Stotz-kontakt | TF42-13 | 600 | 3 | 5 | 10-13 |  |  |  |  | 13 | 10
143.11 |  | OLR | ABB Stotz-kontakt | TF42-16 | 600 | 3 | 5 | 13-16 |  |  |  |  | 16 | 10
143.12 |  | OLR | ABB Stotz-kontakt | TF42-20 | 600 | 3 | 5 | 16-20 |  |  |  |  | 17 | 15
143.13 |  | OLR | ABB Stotz-kontakt | TF42-24 | 600 | 3 | 5 | 20-24 |  |  |  |  | 22 | 20
144 | A | FDS | ABBN Oy | OS60GJ** | 600 | 3 | 5 | 52 | 50 | 600 | 3 | 100 |  |  | 1536 | 1,6,7 |  |  | E193298, Vol. 1 Sec.2
|  | F | Bussmann | Class J | 600 | 3 | 200 | 60
|  | MC | ABB France | AF26N1 | 600 | 3 | 5 | 11 | 10
144.01 |  | OLR | ABB Stotz-kontakt | TF42-1.0 | 600 | 3 | 5 | 0.74-1.0 |  |  |  |  | 1 | 0.5
144.02 |  | OLR | ABB Stotz-kontakt | TF42-1.3 | 600 | 3 | 5 | 1.0-1.3 |  |  |  |  | 1.3 | 0.75
144.03 |  | OLR | ABB Stotz-kontakt | TF42-1.7 | 600 | 3 | 5 | 1.3-1.7 |  |  |  |  | 1.7 | 1
144.04 |  | OLR | ABB Stotz-kontakt | TF42-2.3 | 600 | 3 | 5 | 1.7-2.3 |  |  |  |  | 2.3 | 1.5
144.05 |  | OLR | ABB Stotz-kontakt | TF42-3.1 | 600 | 3 | 5 | 2.3-3.1 |  |  |  |  | 3.1 | 2
144.06 |  | OLR | ABB Stotz-kontakt | TF42-4.2 | 600 | 3 | 5 | 3.1-4.2 |  |  |  |  | 4.2 | 3
144.07 |  | OLR | ABB Stotz-kontakt | TF42-5.7 | 600 | 3 | 5 | 4.2-5.7 |  |  |  |  | 5.7 | 3
144.08 |  | OLR | ABB Stotz-kontakt | TF42-7.6 | 600 | 3 | 5 | 5.7-7.6 |  |  |  |  | 7.6 | 5
144.09 |  | OLR | ABB Stotz-kontakt | TF42-10 | 600 | 3 | 5 | 7.6-10 |  |  |  |  | 10 | 7.5
144.10 |  | OLR | ABB Stotz-kontakt | TF42-13 | 600 | 3 | 5 | 10-13 |  |  |  |  | 11 | 10
145 | A | FDS | ABBN Oy | OS60GJ** | 600 | 3 | 5 | 52 | 50 | 600 | 3 | 100 |  |  | 1536 | 1,6,7 |  |  | E193298, Vol. 1 Sec.2
|  | F | Bussmann | Class J | 600 | 3 | 200 | 60
|  | MC | ABB France | AF30 | 600 | 3 | 5 | 27 | 25
145.01 |  | OLR | ABB Stotz-kontakt | TF42-1.0 | 600 | 3 | 5 | 0.74-1.0 |  |  |  |  | 1 | 0.5
145.02 |  | OLR | ABB Stotz-kontakt | TF42-1.3 | 600 | 3 | 5 | 1.0-1.3 |  |  |  |  | 1.3 | 0.75
145.03 |  | OLR | ABB Stotz-kontakt | TF42-1.7 | 600 | 3 | 5 | 1.3-1.7 |  |  |  |  | 1.7 | 1
145.04 |  | OLR | ABB Stotz-kontakt | TF42-2.3 | 600 | 3 | 5 | 1.7-2.3 |  |  |  |  | 2.3 | 1.5
145.05 |  | OLR | ABB Stotz-kontakt | TF42-3.1 | 600 | 3 | 5 | 2.3-3.1 |  |  |  |  | 3.1 | 2
145.06 |  | OLR | ABB Stotz-kontakt | TF42-4.2 | 600 | 3 | 5 | 3.1-4.2 |  |  |  |  | 4.2 | 3
145.07 |  | OLR | ABB Stotz-kontakt | TF42-5.7 | 600 | 3 | 5 | 4.2-5.7 |  |  |  |  | 5.7 | 3
145.08 |  | OLR | ABB Stotz-kontakt | TF42-7.6 | 600 | 3 | 5 | 5.7-7.6 |  |  |  |  | 7.6 | 5
145.09 |  | OLR | ABB Stotz-kontakt | TF42-10 | 600 | 3 | 5 | 7.6-10 |  |  |  |  | 10 | 7.5
145.10 |  | OLR | ABB Stotz-kontakt | TF42-13 | 600 | 3 | 5 | 10-13 |  |  |  |  | 13 | 10
145.11 |  | OLR | ABB Stotz-kontakt | TF42-16 | 600 | 3 | 5 | 13-16 |  |  |  |  | 16 | 10
145.12 |  | OLR | ABB Stotz-kontakt | TF42-20 | 600 | 3 | 5 | 16-20 |  |  |  |  | 20 | 15
145.13 |  | OLR | ABB Stotz-kontakt | TF42-24 | 600 | 3 | 5 | 20-24 |  |  |  |  | 24 | 20
145.14 |  | OLR | ABB Stotz-kontakt | TF42-29 | 600 | 3 | 5 | 24 - 29 |  |  |  |  | 27 | 25
146 | A | FDS | ABBN Oy | OS60GJ** | 600 | 3 | 5 | 52 | 50 | 600 | 3 | 100 |  |  | 1536 | 1,6,7 |  |  | E193298, Vol. 1 Sec.2
|  | F | Bussmann | Class J | 600 | 3 | 200 | 60
|  | MC | ABB France | AF38 | 600 | 3 | 5 | 32 | 30
146.01 |  | OLR | ABB Stotz-kontakt | TF42-1.0 | 600 | 3 | 5 | 0.74-1.0 |  |  |  |  | 1 | 0.5
146.02 |  | OLR | ABB Stotz-kontakt | TF42-1.3 | 600 | 3 | 5 | 1.0-1.3 |  |  |  |  | 1.3 | 0.75
146.03 |  | OLR | ABB Stotz-kontakt | TF42-1.7 | 600 | 3 | 5 | 1.3-1.7 |  |  |  |  | 1.7 | 1
146.04 |  | OLR | ABB Stotz-kontakt | TF42-2.3 | 600 | 3 | 5 | 1.7-2.3 |  |  |  |  | 2.3 | 1.5
146.05 |  | OLR | ABB Stotz-kontakt | TF42-3.1 | 600 | 3 | 5 | 2.3-3.1 |  |  |  |  | 3.1 | 2
146.06 |  | OLR | ABB Stotz-kontakt | TF42-4.2 | 600 | 3 | 5 | 3.1-4.2 |  |  |  |  | 4.2 | 3
146.07 |  | OLR | ABB Stotz-kontakt | TF42-5.7 | 600 | 3 | 5 | 4.2-5.7 |  |  |  |  | 5.7 | 3
146.08 |  | OLR | ABB Stotz-kontakt | TF42-7.6 | 600 | 3 | 5 | 5.7-7.6 |  |  |  |  | 7.6 | 5
146.09 |  | OLR | ABB Stotz-kontakt | TF42-10 | 600 | 3 | 5 | 7.6-10 |  |  |  |  | 10 | 7.5
146.10 |  | OLR | ABB Stotz-kontakt | TF42-13 | 600 | 3 | 5 | 10-13 |  |  |  |  | 13 | 10
146.11 |  | OLR | ABB Stotz-kontakt | TF42-16 | 600 | 3 | 5 | 13-16 |  |  |  |  | 16 | 10
146.12 |  | OLR | ABB Stotz-kontakt | TF42-20 | 600 | 3 | 5 | 16-20 |  |  |  |  | 20 | 15
146.13 |  | OLR | ABB Stotz-kontakt | TF42-24 | 600 | 3 | 5 | 20-24 |  |  |  |  | 24 | 20
146.14 |  | OLR | ABB Stotz-kontakt | TF42-29 | 600 | 3 | 5 | 24 - 29 |  |  |  |  | 27 | 25
146.15 |  | OLR | ABB Stotz-kontakt | TF42-35 | 600 | 3 | 5 | 29-35 |  |  |  |  | 32 | 30
147 | A | FDS | ABBN Oy | OS100GJ** | 600 | 3 | 5 | 77 | 75 | 600 | 3 | 100 |  |  | 2560 | 1,6,7 |  |  | E193298, Vol. 1 Sec.2
|  | F | Bussmann | Class J | 600 | 3 | 200 | 100
|  | MC | ABB France | AF40 | 600 | 3 | 5 | 41 | 40
147.01 |  | OLR | ABB Stotz-kontakt | TF65-28 | 600 | 3 | 5 | 22-28 |  |  |  |  | 28 | 25
147.02 |  | OLR | ABB Stotz-kontakt | TF65-33 | 600 | 3 | 5 | 25-33 |  |  |  |  | 33 | 30
147.03 |  | OLR | ABB Stotz-kontakt | TF65-40 | 600 | 3 | 5 | 30-40 |  |  |  |  | 40 | 30
147.04 |  | OLR | ABB Stotz-kontakt | TF65-47 | 600 | 3 | 5 | 36-47 |  |  |  |  | 41 | 40
147.05 |  | OLR | ABB Stotz-kontakt | EF65-70 | 600 | 3 | 5 | 25-70 |  |  |  |  | 41 | 40
148 | A | FDS | ABBN Oy | OS100GJ** | 600 | 3 | 5 | 77 | 75 | 600 | 3 | 100 |  |  | 2560 | 1,6,7 |  |  | E193298, Vol. 1 Sec.2
|  | F | Bussmann | Class J | 600 | 3 | 200 | 100
|  | MC | ABB France | AF40N2 | 600 | 3 | 5 | 27 | 25
148.01 |  | OLR | ABB Stotz-kontakt | TF65-28 | 600 | 3 | 5 | 22-28 |  |  |  |  | 27 | 25
148.02 |  | OLR | ABB Stotz-kontakt | TF65-33 | 600 | 3 | ` | 25-33 |  |  |  |  | 27 | 25
148.03 |  | OLR | ABB Stotz-kontakt | EF65-70 | 600 | 3 | 5 | 25-70 |  |  |  |  | 27 | 25
149 | A | FDS | ABBN Oy | OS100GJ** | 600 | 3 | 5 | 77 | 75 | 600 | 3 | 100 |  |  | 2560 | 1,6,7 |  |  | E193298, Vol. 1 Sec.2
|  | F | Bussmann | Class J | 600 | 3 | 200 | 100
|  | MC | ABB France | AF52 | 600 | 3 | 5 | 52 | 50
149.01 |  | OLR | ABB Stotz-kontakt | TF65-28 | 600 | 3 | 5 | 22-28 |  |  |  |  | 28 | 25
149.02 |  | OLR | ABB Stotz-kontakt | TF65-33 | 600 | 3 | 5 | 25-33 |  |  |  |  | 33 | 30
149.03 |  | OLR | ABB Stotz-kontakt | TF65-40 | 600 | 3 | 5 | 30-40 |  |  |  |  | 40 | 30
149.04 |  | OLR | ABB Stotz-kontakt | TF65-47 | 600 | 3 | 5 | 36-47 |  |  |  |  | 47 | 40
149.05 |  | OLR | ABB Stotz-kontakt | TF65-53 | 600 | 3 | 5 | 44-53 |  |  |  |  | 52 | 50
149.06 |  | OLR | ABB Stotz-kontakt | EF65-70 | 600 | 3 | 5 | 25-70 |  |  |  |  | 52 | 50
150 | A | FDS | ABBN Oy | OS200GJ** | 600 | 3 | 10 | 144 | 150 | 600 | 3 | 100 |  |  | 2560 | 1,6,7 |  |  | E193298, Vol. 1 Sec.2
|  | F | Bussmann | Class J | 600 | 3 | 200 | 200
|  | MC | ABB France | AF52 | 600 | 3 | 5 | 52 | 50
150.01 |  | OLR | ABB Stotz-kontakt | TF65-28 | 600 | 3 | 5 | 22-28 |  |  |  |  | 28 | 25
150.02 |  | OLR | ABB Stotz-kontakt | TF65-33 | 600 | 3 | 5 | 25-33 |  |  |  |  | 33 | 30
150.03 |  | OLR | ABB Stotz-kontakt | TF65-40 | 600 | 3 | 5 | 30-40 |  |  |  |  | 40 | 30
150.04 |  | OLR | ABB Stotz-kontakt | TF65-47 | 600 | 3 | 5 | 36-47 |  |  |  |  | 47 | 40
150.05 |  | OLR | ABB Stotz-kontakt | TF65-53 | 600 | 3 | 5 | 44-53 |  |  |  |  | 52 | 50
150.06 |  | OLR | ABB Stotz-kontakt | EF65-70 | 600 | 3 | 5 | 25-70 |  |  |  |  | 52 | 50
151 | A | FDS | ABBN Oy | OS100GJ** | 600 | 3 | 5 | 77 | 75 | 600 | 3 | 100 |  |  | 2560 | 1,6,7 |  |  | E193298, Vol. 1 Sec.2
|  | F | Bussmann | Class J | 600 | 3 | 200 | 100
|  | MC | ABB France | AF65 | 600 | 3 | 10 | 62 | 60
151.01 |  | OLR | ABB Stotz-kontakt | TF65-28 | 600 | 3 | 5 | 22-28 |  |  |  |  | 28 | 25
151.02 |  | OLR | ABB Stotz-kontakt | TF65-33 | 600 | 3 | 5 | 25-33 |  |  |  |  | 33 | 30
151.03 |  | OLR | ABB Stotz-kontakt | TF65-40 | 600 | 3 | 5 | 30-40 |  |  |  |  | 40 | 30
151.04 |  | OLR | ABB Stotz-kontakt | TF65-47 | 600 | 3 | 5 | 36-47 |  |  |  |  | 47 | 40
151.05 |  | OLR | ABB Stotz-kontakt | TF65-53 | 600 | 3 | 5 | 44-53 |  |  |  |  | 52 | 50
151.06 |  | OLR | ABB Stotz-kontakt | TF65-60 | 600 | 3 | 5 | 50-60 |  |  |  |  | 60 | 50
151.07 |  | OLR | ABB Stotz-kontakt | TF65-67 | 600 | 3 | 5 | 57-67 |  |  |  |  | 62 | 60
151.08 |  | OLR | ABB Stotz-kontakt | EF65-70 | 600 | 3 | 5 | 25-70 |  |  |  |  | 62 | 60
152 | A | FDS | ABBN Oy | OS200GJ** | 600 | 3 | 10 | 144 | 150 | 600 | 3 | 100 |  |  | 2560 | 1,6,7 |  |  | E193298, Vol. 1 Sec.2
|  | F | Bussmann | Class J | 600 | 3 | 200 | 200
|  | MC | ABB France | AF65 | 600 | 3 | 10 | 62 | 60
152.01 |  | OLR | ABB Stotz-kontakt | TF65-28 | 600 | 3 | 5 | 22-28 |  |  |  |  | 28 | 25
152.02 |  | OLR | ABB Stotz-kontakt | TF65-33 | 600 | 3 | 5 | 25-33 |  |  |  |  | 33 | 30
152.03 |  | OLR | ABB Stotz-kontakt | TF65-40 | 600 | 3 | 5 | 30-40 |  |  |  |  | 40 | 30
152.04 |  | OLR | ABB Stotz-kontakt | TF65-47 | 600 | 3 | 5 | 36-47 |  |  |  |  | 47 | 40
152.05 |  | OLR | ABB Stotz-kontakt | TF65-53 | 600 | 3 | 5 | 44-53 |  |  |  |  | 52 | 50
152.06 |  | OLR | ABB Stotz-kontakt | TF65-60 | 600 | 3 | 5 | 50-60 |  |  |  |  | 60 | 50
152.07 |  | OLR | ABB Stotz-kontakt | TF65-67 | 600 | 3 | 5 | 57-67 |  |  |  |  | 62 | 60
152.08 |  | OLR | ABB Stotz-kontakt | EF65-70 | 600 | 3 | 5 | 25-70 |  |  |  |  | 62 | 60
153 | A | FDS | ABBN Oy | OS200GJ** | 600 | 3 | 10 | 144 | 150 | 600 | 3 | 100 |  |  | 2560 | 1,6,7 |  |  | E193298, Vol. 1 Sec.2
|  | F | Bussmann | Class J | 600 | 3 | 200 | 200
|  | MC | ABB France | AF80 | 600 | 3 | 10 | 77 | 75
153.01 |  | OLR | ABB Stotz-kontakt | TF96-51 | 600 | 3 | 10 | 40-51 |  |  |  |  | 51 | 40
153.02 |  | OLR | ABB Stotz-kontakt | TF96-60 | 600 | 3 | 10 | 48-60 |  |  |  |  | 60 | 50
153.03 |  | OLR | ABB Stotz-kontakt | TF96-68 | 600 | 3 | 10 | 57-68 |  |  |  |  | 68 | 60
153.04 |  | OLR | ABB Stotz-kontakt | TF96-78 | 600 | 3 | 10 | 65-78 |  |  |  |  | 77 | 75
153.05 |  | OLR | ABB Stotz-kontakt | TF96-87 | 600 | 3 | 10 | 75-87 |  |  |  |  | 77 | 75
153.06 |  | OLR | ABB Stotz-kontakt | EF96-100 | 600 | 3 | 10 | 36-100 |  |  |  |  | 77 | 75
154 | A | FDS | ABBN Oy | OS200GJ** | 600 | 3 | 5 | 144 | 150 | 600 | 3 | 100 |  |  | 2560 | 1,6,7 |  |  | E193298, Vol. 1 Sec.2
|  | F | Bussmann | Class J | 600 | 3 | 200 | 200
|  | MC | ABB France | AF80N3 | 600 | 3 | 10 | 77 | 75
154.01 |  | OLR | ABB Stotz-kontakt | TF96-51 | 600 | 3 | 10 | 40-51 |  |  |  |  | 51 | 40
154.02 |  | OLR | ABB Stotz-kontakt | TF96-60 | 600 | 3 | 10 | 48-60 |  |  |  |  | 60 | 50
154.03 |  | OLR | ABB Stotz-kontakt | EF96-100 | 600 | 3 | 10 | 36-100 |  |  |  |  | 77 | 75
155 | A | FDS | ABBN Oy | OS200GJ** | 600 | 3 | 10 | 144 | 150 | 600 | 3 | 100 | 42 | 40 | 2560 | 1,6,7 |  |  | E193298, Vol. 1 Sec.2
|  | F | Bussmann | Class J | 600 | 3 | 200 | 200
|  | MC | ABB France | AF95 | 600 | 3 | 10 | 77 | 75
155.01 |  | OLR | ABB Stotz-kontakt | TA80DU42 | 600 | 3 | 10 | 29-42
155.02 |  | OLR | ABB Stotz-kontakt | TA80DU52 | 600 | 3 | 10 | 36-52 |  |  |  |  | 32 | 50
155.03 |  | OLR | ABB Stotz-kontakt | TA80DU63 | 600 | 3 | 10 | 45-63 |  |  |  |  | 42 | 60
155.04 |  | OLR | ABB Stotz-kontakt | TA80DU80 | 600 | 3 | 10 | 60-80 |  |  |  |  | 52 | 75
155.05 |  | OLR | ABB Stotz-kontakt | E140DU140 | 600 | 3 | 10 | 50-140 |  |  |  |  | 63 | 75
156 | A | FDS | ABBN Oy | OS200GJ** | 600 | 3 | 10 | 144 | 150 | 600 | 3 | 100 |  |  | 2560 | 1,6,7 |  |  | E193298, Vol. 1 Sec.2
|  | F | Bussmann | Class J | 600 | 3 | 200 | 200
|  | MC | ABB France | AF96 | 600 | 3 | 10 | 77 | 75
156.01 |  | OLR | ABB Stotz-kontakt | TF96-51 | 600 | 3 | 10 | 40-96 |  |  |  |  | 51 | 40
156.02 |  | OLR | ABB Stotz-kontakt | TF96-60 | 600 | 3 | 10 | 48-60 |  |  |  |  | 60 | 50
156.03 |  | OLR | ABB Stotz-kontakt | TF96-68 | 600 | 3 | 10 | 57-68 |  |  |  |  | 68 | 60
156.04 |  | OLR | ABB Stotz-kontakt | TF96-78 | 600 | 3 | 10 | 65-78 |  |  |  |  | 77 | 75
156.05 |  | OLR | ABB Stotz-kontakt | TF96-87 | 600 | 3 | 10 | 75-87 |  |  |  |  | 77 | 75
156.06 |  | OLR | ABB Stotz-kontakt | EF96-100 | 600 | 3 | 10 | 36-100 |  |  |  |  | 77 | 75
157 | A | FDS | ABBN Oy | OS200GJ** | 600 | 3 | 10 | 144 | 150 | 600 | 3 | 100 |  |  | 4800 | 1,6,7 |  |  | E193298, Vol. 1 Sec.2
|  | F | Bussmann | Class J | 600 | 3 | 200 | 200
|  | MC | ABB France | AF116 | 600 | 3 | 10 | 99 | 100
157.01 |  | OLR | ABB Stotz-kontakt | TF140DU-90 | 600 | 3 | 10 | 66-90 |  |  |  |  | 90 | 75
157.02 |  | OLR | ABB Stotz-kontakt | TF140DU-110 | 600 | 3 | 10 | 80-110 |  |  |  |  | 99 | 100
157.03 |  | OLR | ABB Stotz-kontakt | EF146-150 | 600 | 3 | 10 | 80-110 |  |  |  |  | 99 | 100
158 | A | FDS | ABBN Oy | OS400GJ** | 600 | 3 | 18 | 336 | 350 | 600 | 3 | 100 |  |  | 4800 | 1,6,7 |  |  | E193298, Vol. 1 Sec.2
|  | F | Bussmann | Class J | 600 | 3 | 200 | 400
|  | MC | ABB France | AF116 | 600 | 3 | 10 | 99 | 100
158.01 |  | OLR | ABB Stotz-kontakt | TF140DU-90 | 600 | 3 | 10 | 66-90 |  |  |  |  | 90 | 75
158.02 |  | OLR | ABB Stotz-kontakt | TF140DU-110 | 600 | 3 | 10 | 80-110 |  |  |  |  | 99 | 100
158.03 |  | OLR | ABB Stotz-kontakt | EF146-150 | 600 | 3 | 10 | 54-150 |  |  |  |  | 99 | 100
159 | A | FDS | ABBN Oy | OS200GJ** | 600 | 3 | 10 | 144 | 150 | 600 | 3 | 100 |  |  | 4800 | 1,6,7 |  |  | E193298, Vol. 1 Sec.2
|  | F | Bussmann | Class J | 600 | 3 | 200 | 200
|  | MC | ABB France | AF140 | 600 | 3 | 10 | 125 | 125
159.01 |  | OLR | ABB Stotz-kontakt | TF140DU-90 | 600 | 3 | 10 | 66-90 |  |  |  |  | 90 | 75
159.02 |  | OLR | ABB Stotz-kontakt | TF140DU-110 | 600 | 3 | 10 | 80-110 |  |  |  |  | 110 | 100
159.03 |  | OLR | ABB Stotz-kontakt | TF140DU-135 | 600 | 3 | 10 | 100-135 |  |  |  |  | 125 | 125
159.04 |  | OLR | ABB Stotz-kontakt | TF140DU-142 | 600 | 3 | 10 | 110-142 |  |  |  |  | 125 | 125
159.05 |  | OLR | ABB Stotz-kontakt | EF146-150 | 600 | 3 | 10 | 54-150 |  |  |  |  | 125 | 125
160 | A | FDS | ABBN Oy | OS400GJ** | 600 | 3 | 18 | 336 | 350 | 600 | 3 | 100 |  |  | 4800 | 1,6,7 |  |  | E193298, Vol. 1 Sec.2
|  | F | Bussmann | Class J | 600 | 3 | 200 | 400
|  | MC | ABB France | AF140 | 600 | 3 | 10 | 125 | 125
160.01 |  | OLR | ABB Stotz-kontakt | TF140DU-90 | 600 | 3 | 10 | 66-90 |  |  |  |  | 90 | 75
160.02 |  | OLR | ABB Stotz-kontakt | TF140DU-110 | 600 | 3 | 10 | 80-110 |  |  |  |  | 110 | 100
160.03 |  | OLR | ABB Stotz-kontakt | TF140DU-135 | 600 | 3 | 10 | 100-135 |  |  |  |  | 125 | 125
160.04 |  | OLR | ABB Stotz-kontakt | TF140DU-142 | 600 | 3 | 10 | 110-142 |  |  |  |  | 125 | 125
160.05 |  | OLR | ABB Stotz-kontakt | EF146-150 | 600 | 3 | 10 | 54-150 |  |  |  |  | 125 | 125
161 | A | FDS | ABBN Oy | OS200GJ** | 600 | 3 | 10 | 144 | 150 | 600 | 3 | 100 |  |  | 4800 | 1,6,7 |  |  | E193298, Vol. 1 Sec.2
|  | F | Bussmann | Class J | 600 | 3 | 200 | 200
|  | MC | ABB France | AF140N4 | 600 | 3 | 10 | 99 | 100
161.01 |  | OLR | ABB Stotz-kontakt | TF140DU-90 | 600 | 3 | 10 | 66-90 |  |  |  |  | 90 | 75
161.02 |  | OLR | ABB Stotz-kontakt | TF140DU-110 | 600 | 3 | 10 | 80-110 |  |  |  |  | 99 | 100
161.03 |  | OLR | ABB Stotz-kontakt | EF146-150 | 600 | 3 | 10 | 54-150 |  |  |  |  | 99 | 100
162 | A | FDS | ABBN Oy | OS400GJ** | 600 | 3 | 18 | 336 | 350 | 600 | 3 | 100 |  |  | 4800 | 1,6,7 |  |  | E193298, Vol. 1 Sec.2
|  | F | Bussmann | Class J | 600 | 3 | 200 | 400
|  | MC | ABB France | AF140N4 | 600 | 3 | 10 | 99 | 100
162.01 |  | OLR | ABB Stotz-kontakt | TF140DU-90 | 600 | 3 | 10 | 66-90 |  |  |  |  | 90 | 75
162.02 |  | OLR | ABB Stotz-kontakt | TF140DU-110 | 600 | 3 | 10 | 80-110 |  |  |  |  | 99 | 100
162.03 |  | OLR | ABB Stotz-kontakt | EF146-150 | 600 | 3 | 10 | 54-150 |  |  |  |  | 99 | 100
163 | A | FDS | ABBN Oy | OS200GJ** | 600 | 3 | 10 | 144 | 150 | 600 | 3 | 100 |  |  | 9000 | 1,6,7 |  |  | E193298, Vol. 1 Sec.2
|  | F | Bussmann | Class J | 600 | 3 | 200 | 200
|  | MC | ABB France | AF146 | 600 | 3 | 10 | 125 | 125
163.01 |  | OLR | ABB Stotz-kontakt | TF140DU-90 | 600 | 3 | 10 | 66-90 |  |  |  |  | 90 | 90
163.02 |  | OLR | ABB Stotz-kontakt | TF140DU-110 | 600 | 3 | 10 | 80-110 |  |  |  |  | 110 | 100
163.03 |  | OLR | ABB Stotz-kontakt | TF140DU-135 | 600 | 3 | 10 | 100-135 |  |  |  |  | 125 | 125
163.04 |  | OLR | ABB Stotz-kontakt | TF140DU-142 | 600 | 3 | 10 | 110-142 |  |  |  |  | 125 | 125
163.05 |  | OLR | ABB Stotz-kontakt | EF146-150 | 600 | 3 | 10 | 54-150 |  |  |  |  | 125 | 125
164 | A | FDS | ABBN Oy | OS400GJ** | 600 | 3 | 18 | 336 | 350 | 600 | 3 | 100 |  |  | 9000 | 1,6,7 |  |  | E193298, Vol. 1 Sec.2
|  | F | Bussmann | Class J | 600 | 3 | 200 | 400
|  | MC | ABB France | AF146 | 600 | 3 | 10 | 125 | 125
164.01 |  | OLR | ABB Stotz-kontakt | TF140DU-90 | 600 | 3 | 10 | 66-90 |  |  |  |  | 90 | 90
164.02 |  | OLR | ABB Stotz-kontakt | TF140DU-110 | 600 | 3 | 10 | 80-110 |  |  |  |  | 110 | 100
164.03 |  | OLR | ABB Stotz-kontakt | TF140DU-135 | 600 | 3 | 10 | 100-135 |  |  |  |  | 125 | 125
164.04 |  | OLR | ABB Stotz-kontakt | TF140DU-142 | 600 | 3 | 10 | 110-142 |  |  |  |  | 125 | 125
164.05 |  | OLR | ABB Stotz-kontakt | EF146-150 | 600 | 3 | 10 | 54-150 |  |  |  |  | 125 | 125
165 | A | FDS | ABBN Oy | OS400GJ** | 600 | 3 | 18 | 336 | 350 | 600 | 3 | 100 |  |  | 9000 | 1,6,7 |  |  | E193298, Vol. 1 Sec.2
|  | F | Bussmann | Class J | 600 | 3 | 200 | 400
|  | MC | ABB France | AF190 | 600 | 3 | 10 | 144 | 150
165.01 |  | OLR | ABB Stotz-kontakt | TA200DU90 | 600 | 3 | 10 | 66-200 |  |  |  |  | 77 | 75
165.02 |  | OLR | ABB Stotz-kontakt | TA200DU110 | 600 | 3 | 10 | 80-110 |  |  |  |  | 99 | 100
165.03 |  | OLR | ABB Stotz-kontakt | TA200DU135 | 600 | 3 | 10 | 100-135 |  |  |  |  | 125 | 125
165.04 |  | OLR | ABB Stotz-kontakt | TA200DU150 | 600 | 3 | 10 | 110-150 |  |  |  |  | 144 | 150
165.05 |  | OLR | ABB Stotz-kontakt | TA200DU175 | 600 | 3 | 10 | 130-175 |  |  |  |  | 144 | 150
165.06 |  | OLR | ABB Stotz-kontakt | EF205-210 | 600 | 3 | 10 | 63-210 |  |  |  |  | 144 | 150
166 | A | FDS | ABBN Oy | OS400GJ** | 600 | 3 | 18 | 336 | 350 | 600 | 3 | 100 |  |  | 9000 | 1,6,7 |  |  | E193298, Vol. 1 Sec.2
|  | F | Bussmann | Class J | 600 | 3 | 200 | 400
|  | MC | ABB France | AF205 | 600 | 3 | 10 | 192 | 200
166.01 |  | OLR | ABB Stotz-kontakt | TA200DU90 | 600 | 3 | 10 | 66-90 |  |  |  |  | 77 | 75
166.02 |  | OLR | ABB Stotz-kontakt | TA200DU110 | 600 | 3 | 10 | 80-110 |  |  |  |  | 99 | 100
166.03 |  | OLR | ABB Stotz-kontakt | TA200DU135 | 600 | 3 | 10 | 100-135 |  |  |  |  | 125 | 125
166.04 |  | OLR | ABB Stotz-kontakt | TA200DU150 | 600 | 3 | 10 | 110-150 |  |  |  |  | 144 | 150
166.05 |  | OLR | ABB Stotz-kontakt | TA200DU175 | 600 | 3 | 10 | 130-175 |  |  |  |  | 144 | 150
166.06 |  | OLR | ABB Stotz-kontakt | TA200DU200 | 600 | 3 | 10 | 150-200 |  |  |  |  | 192 | 200
166.07 |  | OLR | ABB Stotz-kontakt | EF205-210 | 600 | 3 | 10 | 63-210 |  |  |  |  | 192 | 200
167 | A | FDS | ABBN Oy | OS600GJ** | 600 | 3 | 30 | 472 | 500 | 600 | 3 | 100 | 242 | 250 | 20736 | 1,6 |  |  | E193298, Vol. 1 Sec.2
|  | F | Bussmann | Class J | 600 | 3 | 200 | 600
|  | MC | ABB France | AF265 | 600 | 3 | 10 | 242 | 250
167.01 |  | OLR | ABB Stotz-kontakt | EF370-380 | 600 | 3 | 10 | 115-380
168 | A | FDS | ABBN Oy | OS600GJ** | 600 | 3 | 30 | 472 | 500 | 600 | 3 | 100 | 192 | 200 | 20736 | 1,6 |  |  | E193298, Vol. 1 Sec.2
|  | F | Bussmann | Class J | 600 | 3 | 200 | 600
|  | MC | ABB France | AF265 | 600 | 3 | 10 | 192 | 200
168.01 |  | OLR | ABB Stotz-kontakt | EF370-380 | 600 | 3 | 10 | 115-380
169 | A | FDS | ABBN Oy | OS600GJ** | 600 | 3 | 30 | 472 | 500 | 600 | 3 | 100 | 289 | 300 | 20736 | 1,6 |  |  | E193298, Vol. 1 Sec.2
|  | F | Bussmann | Class J | 600 | 3 | 200 | 600
|  | MC | ABB France | AF305 | 600 | 3 | 18 | 289 | 300
169.01 |  | OLR | ABB Stotz-kontakt | EF370-380 | 600 | 3 | 18 | 115-380
170 | A | FDS | ABBN Oy | OS600GJ** | 600 | 3 | 30 | 472 | 500 | 600 | 3 | 100 | 336 | 350 | 20736 | 1,6 |  |  | E193298, Vol. 1 Sec.2
|  | F | Bussmann | Class J | 600 | 3 | 200 | 600
|  | MC | ABB France | AF370 | 600 | 3 | 18 | 336 | 350
170.01 |  | OLR | ABB Stotz-kontakt | EF370-380 | 600 | 3 | 18 | 115-380
171 | A | FDS | ABBN Oy | OS800L** | 600 | 3 | 30 | 472 | 500 | 600 | 3 | 100 | 382 | 400 | 27648 | 1,6 |  |  | E193298, Vol. 1 Sec.2
|  | F | Bussmann | Class L | 600 | 3 | 200 | 800
|  | MC | ABB France | AF400 | 600 | 3 | 18 | 382 | 400
171.01 |  | OLR | ABB Stotz-kontakt | EF460-500 | 600 | 3 | 10 | 150-500
171.02 |  | OLR | ABB Stotz-kontakt | E500DU500 | 600 | 3 | 18 | 150-500
172 | A | FDS | ABBN Oy | OS800L** | 600 | 3 | 30 | 472 | 500 | 600 | 3 | 100 | 472 | 500 | 27648 | 1,6 |  |  | E193298, Vol. 1 Sec.2
|  | F | Bussmann | Class L | 600 | 3 | 200 | 800
|  | MC | ABB France | AF460 | 600 | 3 | 18 | 472 | 500
172.01 |  | OLR | ABB Stotz-kontakt | EF460-500 | 600 | 3 | 10 | 150-500
172.02 |  | OLR | ABB Stotz-kontakt | E500DU500 | 600 | 3 | 18 | 150-500
173 | A | FDS | ABBN Oy | OS800L** | 600 | 3 | 30 | 472 | 500 | 600 | 3 | 100 | 382 | 400 | 27648 | 1,6 |  |  | E193298, Vol. 1 Sec.2
|  | F | Bussmann | Class L | 600 | 3 | 200 | 800
|  | MC | ABB France | AF460N6 | 600 | 3 | 18 | 382 | 400
173.01 |  | OLR | ABB Stotz-kontakt | EF460-500 | 600 | 3 | 10 | 150-500
173.02 |  | OLR | ABB Stotz-kontakt | E500DU500 | 600 | 3 | 18 | 150-500
174 | A | FDS | ABBN Oy | OS1200L** | 600 | 3 | - | - | - | 600 | 3 | 100 | 578 | 600 | 64800 | 1,6 |  |  | E193298, Vol. 1 Sec.2
|  | F | Bussmann | Class L | 600 | 3 | 200 | 1200
|  | MC | ABB France | AF580 | 600 | 3 | 30 | 578 | 600
174.01 |  | OLR | ABB Stotz-kontakt | EF750-800 | 600 | 3 | 10 | 250-800
174.02 |  | OLR | ABB Stotz-kontakt | E800DU800 | 600 | 3 | 30 | 250-800
175 | A | FDS | ABBN Oy | OS1200L** | 600 | 3 | - | - | - | 600 | 3 | 42 | 672 | 700 | 64800 | 1,6 |  |  | E193298, Vol. 1 Sec.2
|  | F | Bussmann | Class L | 600 | 3 | 200 | 1200
|  | MC | ABB France | AF750 | 600 | 3 | 42 | 672 | 700
175.01 |  | OLR | ABB Stotz-kontakt | EF750-800 | 600 | 3 | 10 | 250-800
175.02 |  | OLR | ABB Stotz-kontakt | E800DU800 | 600 | 3 | 42 | 250-800
176 | A | FDS | ABBN Oy | OETL-NF1600 | 600 | 3 | - | - | - | 600 | 3 | 100 | 672 | 700 | 64800 | 1,6 |  |  | E193298, Vol. 1 Sec.2
|  | F | Bussmann | Class L | 600 | 3 | 200 | 1600
|  | MC | ABB France | AF750 | 600 | 3 | 42 | 672 | 700
176.01 |  | OLR | ABB Stotz-kontakt | EF750-800 | 600 | 3 | 10 | 250-800
176.02 |  | OLR | ABB Stotz-kontakt | E800DU800 | 600 | 3 | 42 | 250-800
177 | A | FDS | ABBN Oy | OS1200L** | 600 | 3 | - | - | - | 600 | 3 | 42 | 578 | 600 | 64800 | 1,6 |  |  | E193298, Vol. 1 Sec.2
|  | F | Bussmann | Class L | 600 | 3 | 200 | 1200
|  | MC | ABB France | AF750 | 600 | 3 | 30 | 578 | 600
177.01 |  | OLR | ABB Stotz-kontakt | EF750-800 | 600 | 3 | 10 | 250-800
177.02 |  | OLR | ABB Stotz-kontakt | E800DU800 | 600 | 3 | 30 | 250-800
178 | A | FDS | ABBN Oy | OETL-NF1600 | 600 | 3 | - | - | - | 600 | 3 | 100 | 578 | 600 | 64800 | 1,6 |  |  | E193298, Vol. 1 Sec.2
|  | F | Bussmann | Class L | 600 | 3 | 200 | 1600
|  | MC | ABB France | AF750 | 600 | 3 | 30 | 578 | 600
178.01 |  | OLR | ABB Stotz-kontakt | EF750-800 | 600 | 3 | 10 | 250-800
178.02 |  | OLR | ABB Stotz-kontakt | E800DU800 | 600 | 3 | 30 | 250-800
Conditions of Acceptability
(1) = All specified individual components of the combination motor controller have been installed in an enclosure having a specified internal volume in cubic feet. Additional testing in the combination motor controller is not required when installed in an enclosure having the same or larger volume.
(2) = When specified, motor controller & overload relay shall be installed to maintain the specified distance, in inches, from the overcurrent protective device, and other components shall not be installed in this area.
(3) = When specified, the overload relay heater table shall be provided with the equipment.
(4) = Unless otherwise specified, all connections between components are made using insulated wire having an ampacity of 125% of the rated motor current & connected to the terminals supplied with the individual components.
(5) = The need for cautionary markings applicable to high-fault short circuit current ratings shall be considered in the end-product application.

## ABB 208V Type C
Issued: 2016-09-28
Revised: 2021-08-13
Database Identification Number | Construction Type | [B4] Component Description | [7 empty] | Combination Motor Controller Ratings |  |  |  |  | Enclosure Volume, cubic inches | Conditions of Use | Schematic | Other References | File Reference
|  | Component Type Abbreviation | Manufacturer Name | Complete Part Number | Voltage, V | Number of phases | SCCR, kA | Full Load Current, A | Hp Rating | Voltage, V | Number of Phases | SCCR, kA | Current Rating, FLA or FLA/LRA | Hp Rating
179 | C | [8 empty] | 208 | 3 | 50 |  |  | 1536 | 1,6,7 |  |  | E193298, Vol. 1, Sec. 2
|  | CB | ABB SACE | XT1NU3050A_ | 208 | 3 | 50 | 50
|  | MC | ABB France | AF09 | 208 | 3 | 5 | 7.8 | 2
179.12 |  | OLR | ABB Stotz-kontakt | TF42-3.1 | 208 | 3 | 5 | 2.3-3.1 |  |  |  |  | 2.4 | 0.5
179.13 |  | OLR | ABB Stotz-kontakt | TF42-4.2 | 208 | 3 | 5 | 3.1-4.2 |  |  |  |  | 3.5 | 0.75
179.14 |  | OLR | ABB Stotz-kontakt | TF42-5.7 | 208 | 3 | 5 | 4.2-5.7 |  |  |  |  | 4.6 | 1
179.15 |  | OLR | ABB Stotz-kontakt | TF42-7.6 | 208 | 3 | 5 | 5.7-7.6 |  |  |  |  | 6.6 | 1.5
179.16 |  | OLR | ABB Stotz-kontakt | TF42-10 | 208 | 3 | 5 | 7.6-10 |  |  |  |  | 7.5 | 2
179.19 |  | OLR | ABB Stotz-kontakt | EF19-2.7 | 208 | 3 | 5 | 0.8-2.7 |  |  |  |  | 2.4 | 0.5
179.20 |  | OLR | ABB Stotz-kontakt | EF19-6.3 | 208 | 3 | 5 | 1.9-6.3 |  |  |  |  | 4.6 | 1
179.21 |  | OLR | ABB Stotz-kontakt | EF19-18.9 | 208 | 3 | 5 | 5.7-18 |  |  |  |  | 7.5 | 2
180 | C | [8 empty] | 208 | 3 | 65 |  |  | 1536 | 1,6,7 |  |  | E193298, Vol. 1, Sec. 2
|  | CB | ABB SACE | XT1SU3050A_ | 208 | 3 | 65 | 50
|  | MC | ABB France | AF09 | 208 | 3 | 5 | 7.8 | 2
180.12 |  | OLR | ABB Stotz-kontakt | TF42-3.1 | 208 | 3 | 5 | 2.3-3.1 |  |  |  |  | 2.4 | 0.5
180.13 |  | OLR | ABB Stotz-kontakt | TF42-4.2 | 208 | 3 | 5 | 3.1-4.2 |  |  |  |  | 3.5 | 0.75
180.14 |  | OLR | ABB Stotz-kontakt | TF42-5.7 | 208 | 3 | 5 | 4.2-5.7 |  |  |  |  | 4.6 | 1
180.15 |  | OLR | ABB Stotz-kontakt | TF42-7.6 | 208 | 3 | 5 | 5.7-7.6 |  |  |  |  | 6.6 | 1.5
180.16 |  | OLR | ABB Stotz-kontakt | TF42-10 | 208 | 3 | 5 | 7.6-10 |  |  |  |  | 7.5 | 2
180.19 |  | OLR | ABB Stotz-kontakt | EF19-2.7 | 208 | 3 | 5 | 0.8-2.7 |  |  |  |  | 2.4 | 0.5
180.20 |  | OLR | ABB Stotz-kontakt | EF19-6.3 | 208 | 3 | 5 | 1.9-6.3 |  |  |  |  | 4.6 | 1
180.21 |  | OLR | ABB Stotz-kontakt | EF19-18.9 | 208 | 3 | 5 | 5.7-18 |  |  |  |  | 7.5 | 2
181 | C | [8 empty] | 208 | 3 | 65 |  |  | 1536 | 1,6,7 |  |  | E193298, Vol. 1, Sec. 2
|  | CB | ABB SACE | XT1HU3050A_ | 208 | 3 | 100 | 50
|  | MC | ABB France | AF09 | 208 | 3 | 5 | 7.8 | 2
181.12 |  | OLR | ABB Stotz-kontakt | TF42-3.1 | 208 | 3 | 5 | 2.3-3.1 |  |  |  |  | 2.4 | 0.5
181.13 |  | OLR | ABB Stotz-kontakt | TF42-4.2 | 208 | 3 | 5 | 3.1-4.2 |  |  |  |  | 3.5 | 0.75
181.14 |  | OLR | ABB Stotz-kontakt | TF42-5.7 | 208 | 3 | 5 | 4.2-5.7 |  |  |  |  | 4.6 | 1
181.15 |  | OLR | ABB Stotz-kontakt | TF42-7.6 | 208 | 3 | 5 | 5.7-7.6 |  |  |  |  | 6.6 | 1.5
181.16 |  | OLR | ABB Stotz-kontakt | TF42-10 | 208 | 3 | 5 | 7.6-10 |  |  |  |  | 7.5 | 2
181.19 |  | OLR | ABB Stotz-kontakt | EF19-2.7 | 208 | 3 | 5 | 0.8-2.7 |  |  |  |  | 2.4 | 0.5
181.20 |  | OLR | ABB Stotz-kontakt | EF19-6.3 | 208 | 3 | 5 | 1.9-6.3 |  |  |  |  | 4.6 | 1
181.21 |  | OLR | ABB Stotz-kontakt | EF19-18.9 | 208 | 3 | 5 | 5.7-18 |  |  |  |  | 7.5 | 2
182 | C | [8 empty] | 208 | 3 | 65 |  |  | 1536 | 1,6,7 |  |  | E193298, Vol. 1, Sec. 2
|  | CB | ABB SACE | XT2NU3050(A,E,F,G)_ | 208 | 3 | 65 | 50
|  | MC | ABB France | AF09 | 208 | 3 | 5 | 7.8 | 2
182.12 |  | OLR | ABB Stotz-kontakt | TF42-3.1 | 208 | 3 | 5 | 2.3-3.1 |  |  |  |  | 2.4 | 0.5
182.13 |  | OLR | ABB Stotz-kontakt | TF42-4.2 | 208 | 3 | 5 | 3.1-4.2 |  |  |  |  | 3.5 | 0.75
182.14 |  | OLR | ABB Stotz-kontakt | TF42-5.7 | 208 | 3 | 5 | 4.2-5.7 |  |  |  |  | 4.6 | 1
182.15 |  | OLR | ABB Stotz-kontakt | TF42-7.6 | 208 | 3 | 5 | 5.7-7.6 |  |  |  |  | 6.6 | 1.5
182.16 |  | OLR | ABB Stotz-kontakt | TF42-10 | 208 | 3 | 5 | 7.6-10 |  |  |  |  | 7.5 | 2
182.19 |  | OLR | ABB Stotz-kontakt | EF19-2.7 | 208 | 3 | 5 | 0.8-2.7 |  |  |  |  | 2.4 | 0.5
182.20 |  | OLR | ABB Stotz-kontakt | EF19-6.3 | 208 | 3 | 5 | 1.9-6.3 |  |  |  |  | 4.6 | 1
182.21 |  | OLR | ABB Stotz-kontakt | EF19-18.9 | 208 | 3 | 5 | 5.7-18 |  |  |  |  | 7.5 | 2
183 | C | [8 empty] | 208 | 3 | 100 |  |  | 1536 | 1,6,7 |  |  | E193298, Vol. 1, Sec. 2
|  | CB | ABB SACE | XT2SU3050(A,E,F,G)_ | 208 | 3 | 100 | 50
|  | MC | ABB France | AF09 | 208 | 3 | 5 | 7.8 | 2
183.12 |  | OLR | ABB Stotz-kontakt | TF42-3.1 | 208 | 3 | 5 | 2.3-3.1 |  |  |  |  | 2.4 | 0.5
183.13 |  | OLR | ABB Stotz-kontakt | TF42-4.2 | 208 | 3 | 5 | 3.1-4.2 |  |  |  |  | 3.5 | 0.75
183.14 |  | OLR | ABB Stotz-kontakt | TF42-5.7 | 208 | 3 | 5 | 4.2-5.7 |  |  |  |  | 4.6 | 1
183.15 |  | OLR | ABB Stotz-kontakt | TF42-7.6 | 208 | 3 | 5 | 5.7-7.6 |  |  |  |  | 6.6 | 1.5
183.16 |  | OLR | ABB Stotz-kontakt | TF42-10 | 208 | 3 | 5 | 7.6-10 |  |  |  |  | 7.5 | 2
183.19 |  | OLR | ABB Stotz-kontakt | EF19-2.7 | 208 | 3 | 5 | 0.8-2.7 |  |  |  |  | 2.4 | 0.5
183.20 |  | OLR | ABB Stotz-kontakt | EF19-6.3 | 208 | 3 | 5 | 1.9-6.3 |  |  |  |  | 4.6 | 1
183.21 |  | OLR | ABB Stotz-kontakt | EF19-18.9 | 208 | 3 | 5 | 5.7-18 |  |  |  |  | 7.5 | 2
184 | C | [8 empty] | 208 | 3 | 100 |  |  | 1536 | 1,6,7 |  |  | E193298, Vol. 1, Sec. 2
|  | CB | ABB SACE | XT2HU3050(A,E,F,G)_ | 208 | 3 | 150 | 50
|  | MC | ABB France | AF09 | 208 | 3 | 5 | 7.8 | 2
184.12 |  | OLR | ABB Stotz-kontakt | TF42-3.1 | 208 | 3 | 5 | 2.3-3.1 |  |  |  |  | 2.4 | 0.5
184.13 |  | OLR | ABB Stotz-kontakt | TF42-4.2 | 208 | 3 | 5 | 3.1-4.2 |  |  |  |  | 3.5 | 0.75
184.14 |  | OLR | ABB Stotz-kontakt | TF42-5.7 | 208 | 3 | 5 | 4.2-5.7 |  |  |  |  | 4.6 | 1
184.15 |  | OLR | ABB Stotz-kontakt | TF42-7.6 | 208 | 3 | 5 | 5.7-7.6 |  |  |  |  | 6.6 | 1.5
184.16 |  | OLR | ABB Stotz-kontakt | TF42-10 | 208 | 3 | 5 | 7.6-10 |  |  |  |  | 7.5 | 2
184.19 |  | OLR | ABB Stotz-kontakt | EF19-2.7 | 208 | 3 | 5 | 0.8-2.7 |  |  |  |  | 2.4 | 0.5
184.20 |  | OLR | ABB Stotz-kontakt | EF19-6.3 | 208 | 3 | 5 | 1.9-6.3 |  |  |  |  | 4.6 | 1
184.21 |  | OLR | ABB Stotz-kontakt | EF19-18.9 | 208 | 3 | 5 | 5.7-18 |  |  |  |  | 7.5 | 2
185 | C | [8 empty] | 208 | 3 | 100 |  |  | 1536 | 1,6,7 |  |  | E193298, Vol. 1, Sec. 2
|  | CB | ABB SACE | XT2LU3050(A,E,F,G)_ | 208 | 3 | 200 | 50
|  | MC | ABB France | AF09 | 208 | 3 | 5 | 7.8 | 2
185.12 |  | OLR | ABB Stotz-kontakt | TF42-3.1 | 208 | 3 | 5 | 2.3-3.1 |  |  |  |  | 2.4 | 0.5
185.13 |  | OLR | ABB Stotz-kontakt | TF42-4.2 | 208 | 3 | 5 | 3.1-4.2 |  |  |  |  | 3.5 | 0.75
185.14 |  | OLR | ABB Stotz-kontakt | TF42-5.7 | 208 | 3 | 5 | 4.2-5.7 |  |  |  |  | 4.6 | 1
185.15 |  | OLR | ABB Stotz-kontakt | TF42-7.6 | 208 | 3 | 5 | 5.7-7.6 |  |  |  |  | 6.6 | 1.5
185.16 |  | OLR | ABB Stotz-kontakt | TF42-10 | 208 | 3 | 5 | 7.6-10 |  |  |  |  | 7.5 | 2
185.19 |  | OLR | ABB Stotz-kontakt | EF19-2.7 | 208 | 3 | 5 | 0.8-2.7 |  |  |  |  | 2.4 | 0.5
185.20 |  | OLR | ABB Stotz-kontakt | EF19-6.3 | 208 | 3 | 5 | 1.9-6.3 |  |  |  |  | 4.6 | 1
185.21 |  | OLR | ABB Stotz-kontakt | EF19-18.9 | 208 | 3 | 5 | 5.7-18 |  |  |  |  | 7.5 | 2
186 | C | [8 empty] | 208 | 3 | 100 |  |  | 1536 | 1,6,7 |  |  | E193298, Vol. 1, Sec. 2
|  | CB | ABB SACE | XT2VU3050(A,E,F,G)_ | 208 | 3 | 200 | 50
|  | MC | ABB France | AF09 | 208 | 3 | 5 | 7.8 | 2
186.12 |  | OLR | ABB Stotz-kontakt | TF42-3.1 | 208 | 3 | 5 | 2.3-3.1 |  |  |  |  | 2.4 | 0.5
186.13 |  | OLR | ABB Stotz-kontakt | TF42-4.2 | 208 | 3 | 5 | 3.1-4.2 |  |  |  |  | 3.5 | 0.75
186.14 |  | OLR | ABB Stotz-kontakt | TF42-5.7 | 208 | 3 | 5 | 4.2-5.7 |  |  |  |  | 4.6 | 1
186.15 |  | OLR | ABB Stotz-kontakt | TF42-7.6 | 208 | 3 | 5 | 5.7-7.6 |  |  |  |  | 6.6 | 1.5
186.16 |  | OLR | ABB Stotz-kontakt | TF42-10 | 208 | 3 | 5 | 7.6-10 |  |  |  |  | 7.5 | 2
186.19 |  | OLR | ABB Stotz-kontakt | EF19-2.7 | 208 | 3 | 5 | 0.8-2.7 |  |  |  |  | 2.4 | 0.5
186.20 |  | OLR | ABB Stotz-kontakt | EF19-6.3 | 208 | 3 | 5 | 1.9-6.3 |  |  |  |  | 4.6 | 1
186.21 |  | OLR | ABB Stotz-kontakt | EF19-18.9 | 208 | 3 | 5 | 5.7-18 |  |  |  |  | 7.5 | 2
187 | C | [8 empty] | 208 | 3 | 100 |  |  | 1536 | 1,6,7 |  |  | E193298, Vol. 1, Sec. 2
|  | CB | ABB SACE | XT2XU3050(A,E,F,G)_ | 208 | 3 | 200 | 50
|  | MC | ABB France | AF09 | 208 | 3 | 5 | 7.8 | 2
187.12 |  | OLR | ABB Stotz-kontakt | TF42-3.1 | 208 | 3 | 5 | 2.3-3.1 |  |  |  |  | 2.4 | 0.5
187.13 |  | OLR | ABB Stotz-kontakt | TF42-4.2 | 208 | 3 | 5 | 3.1-4.2 |  |  |  |  | 3.5 | 0.75
187.14 |  | OLR | ABB Stotz-kontakt | TF42-5.7 | 208 | 3 | 5 | 4.2-5.7 |  |  |  |  | 4.6 | 1
187.15 |  | OLR | ABB Stotz-kontakt | TF42-7.6 | 208 | 3 | 5 | 5.7-7.6 |  |  |  |  | 6.6 | 1.5
187.16 |  | OLR | ABB Stotz-kontakt | TF42-10 | 208 | 3 | 5 | 7.6-10 |  |  |  |  | 7.5 | 2
187.19 |  | OLR | ABB Stotz-kontakt | EF19-2.7 | 208 | 3 | 5 | 0.8-2.7 |  |  |  |  | 2.4 | 0.5
187.20 |  | OLR | ABB Stotz-kontakt | EF19-6.3 | 208 | 3 | 5 | 1.9-6.3 |  |  |  |  | 4.6 | 1
187.21 |  | OLR | ABB Stotz-kontakt | EF19-18.9 | 208 | 3 | 5 | 5.7-18 |  |  |  |  | 7.5 | 2
188 | C | [8 empty] | 208 | 3 | 65 |  |  | 1536 | 1,6,7 |  |  | E193298, Vol. 1, Sec. 2
|  | CB | ABB SACE | T2S050_W | 208 | 3 | 65 | 50
|  | MC | ABB France | AF09 | 208 | 3 | 5 | 7.8 | 2
188.12 |  | OLR | ABB Stotz-kontakt | TF42-3.1 | 208 | 3 | 5 | 2.3-3.1 |  |  |  |  | 2.4 | 0.5
188.13 |  | OLR | ABB Stotz-kontakt | TF42-4.2 | 208 | 3 | 5 | 3.1-4.2 |  |  |  |  | 3.5 | 0.75
188.14 |  | OLR | ABB Stotz-kontakt | TF42-5.7 | 208 | 3 | 5 | 4.2-5.7 |  |  |  |  | 4.6 | 1
188.15 |  | OLR | ABB Stotz-kontakt | TF42-7.6 | 208 | 3 | 5 | 5.7-7.6 |  |  |  |  | 6.6 | 1.5
188.16 |  | OLR | ABB Stotz-kontakt | TF42-10 | 208 | 3 | 5 | 7.6-10 |  |  |  |  | 7.5 | 2
188.19 |  | OLR | ABB Stotz-kontakt | EF19-2.7 | 208 | 3 | 5 | 0.8-2.7 |  |  |  |  | 2.4 | 0.5
188.20 |  | OLR | ABB Stotz-kontakt | EF19-6.3 | 208 | 3 | 5 | 1.9-6.3 |  |  |  |  | 4.6 | 1
188.21 |  | OLR | ABB Stotz-kontakt | EF19-18.9 | 208 | 3 | 5 | 5.7-18 |  |  |  |  | 7.5 | 2
189 | C | [8 empty] | 208 | 3 | 65 |  |  | 1536 | 1,6,7 |  |  | E193298, Vol. 1, Sec. 2
|  | CB | ABB SACE | T2H050_W | 208 | 3 | 150 | 50
|  | MC | ABB France | AF09 | 208 | 3 | 5 | 7.8 | 2
189.12 |  | OLR | ABB Stotz-kontakt | TF42-3.1 | 208 | 3 | 5 | 2.3-3.1 |  |  |  |  | 2.4 | 0.5
189.13 |  | OLR | ABB Stotz-kontakt | TF42-4.2 | 208 | 3 | 5 | 3.1-4.2 |  |  |  |  | 3.5 | 0.75
189.14 |  | OLR | ABB Stotz-kontakt | TF42-5.7 | 208 | 3 | 5 | 4.2-5.7 |  |  |  |  | 4.6 | 1
189.15 |  | OLR | ABB Stotz-kontakt | TF42-7.6 | 208 | 3 | 5 | 5.7-7.6 |  |  |  |  | 6.6 | 1.5
189.16 |  | OLR | ABB Stotz-kontakt | TF42-10 | 208 | 3 | 5 | 7.6-10 |  |  |  |  | 7.5 | 2
189.19 |  | OLR | ABB Stotz-kontakt | EF19-2.7 | 208 | 3 | 5 | 0.8-2.7 |  |  |  |  | 2.4 | 0.5
189.20 |  | OLR | ABB Stotz-kontakt | EF19-6.3 | 208 | 3 | 5 | 1.9-6.3 |  |  |  |  | 4.6 | 1
189.21 |  | OLR | ABB Stotz-kontakt | EF19-18.9 | 208 | 3 | 5 | 5.7-18 |  |  |  |  | 7.5 | 2
190 | C | [8 empty] | 208 | 3 | 50 |  |  | 1536 | 1,6,7 |  |  | E193298, Vol. 1, Sec. 2
|  | CB | ABB SACE | XT1NU3050A_ | 208 | 3 | 50 | 50
|  | MC | ABB France | AF09N00 | 208 | 3 | 5 | 6.9 | 1.5
190.12 |  | OLR | ABB Stotz-kontakt | TF42-3.1 | 208 | 3 | 5 | 2.3-3.1 |  |  |  |  | 2.4 | 0.5
190.13 |  | OLR | ABB Stotz-kontakt | TF42-4.2 | 208 | 3 | 5 | 3.1-4.2 |  |  |  |  | 3.5 | 0.75
190.14 |  | OLR | ABB Stotz-kontakt | TF42-5.7 | 208 | 3 | 5 | 4.2-5.7 |  |  |  |  | 4.6 | 1
190.15 |  | OLR | ABB Stotz-kontakt | TF42-7.6 | 208 | 3 | 5 | 5.7-7.6 |  |  |  |  | 6.6 | 1.5
190.18 |  | OLR | ABB Stotz-kontakt | EF19-2.7 | 208 | 3 | 5 | 0.8-2.7 |  |  |  |  | 2.4 | 0.5
190.19 |  | OLR | ABB Stotz-kontakt | EF19-6.3 | 208 | 3 | 5 | 1.9-6.3 |  |  |  |  | 4.6 | 1
190.20 |  | OLR | ABB Stotz-kontakt | EF19-18.9 | 208 | 3 | 5 | 5.7-18.9 |  |  |  |  | 6.6 | 1.5
191 | C | [8 empty] | 208 | 3 | 65 |  |  | 1536 | 1,6,7 |  |  | E193298, Vol. 1, Sec. 2
|  | CB | ABB SACE | XT1SU3050A_ | 208 | 3 | 65 | 50
|  | MC | ABB France | AF09N00 | 208 | 3 | 5 | 6.9 | 1.5
191.12 |  | OLR | ABB Stotz-kontakt | TF42-3.1 | 208 | 3 | 5 | 2.3-3.1 |  |  |  |  | 2.4 | 0.5
191.13 |  | OLR | ABB Stotz-kontakt | TF42-4.2 | 208 | 3 | 5 | 3.1-4.2 |  |  |  |  | 3.5 | 0.75
191.14 |  | OLR | ABB Stotz-kontakt | TF42-5.7 | 208 | 3 | 5 | 4.2-5.7 |  |  |  |  | 4.6 | 1
191.15 |  | OLR | ABB Stotz-kontakt | TF42-7.6 | 208 | 3 | 5 | 5.7-7.6 |  |  |  |  | 6.6 | 1.5
191.18 |  | OLR | ABB Stotz-kontakt | EF19-2.7 | 208 | 3 | 5 | 0.8-2.7 |  |  |  |  | 2.4 | 0.5
191.19 |  | OLR | ABB Stotz-kontakt | EF19-6.3 | 208 | 3 | 5 | 1.9-6.3 |  |  |  |  | 4.6 | 1
191.20 |  | OLR | ABB Stotz-kontakt | EF19-18.9 | 208 | 3 | 5 | 5.7-18.9 |  |  |  |  | 6.6 | 1.5
192 | C | [8 empty] | 208 | 3 | 65 |  |  | 1536 | 1,6,7 |  |  | E193298, Vol. 1, Sec. 2
|  | CB | ABB SACE | XT1HU3050A_ | 208 | 3 | 100 | 50
|  | MC | ABB France | AF09N00 | 208 | 3 | 5 | 6.9 | 1.5
192.12 |  | OLR | ABB Stotz-kontakt | TF42-3.1 | 208 | 3 | 5 | 2.3-3.1 |  |  |  |  | 2.4 | 0.5
192.13 |  | OLR | ABB Stotz-kontakt | TF42-4.2 | 208 | 3 | 5 | 3.1-4.2 |  |  |  |  | 3.5 | 0.75
192.14 |  | OLR | ABB Stotz-kontakt | TF42-5.7 | 208 | 3 | 5 | 4.2-5.7 |  |  |  |  | 4.6 | 1
192.15 |  | OLR | ABB Stotz-kontakt | TF42-7.6 | 208 | 3 | 5 | 5.7-7.6 |  |  |  |  | 6.6 | 1.5
192.18 |  | OLR | ABB Stotz-kontakt | EF19-2.7 | 208 | 3 | 5 | 0.8-2.7 |  |  |  |  | 2.4 | 0.5
192.19 |  | OLR | ABB Stotz-kontakt | EF19-6.3 | 208 | 3 | 5 | 1.9-6.3 |  |  |  |  | 4.6 | 1
192.20 |  | OLR | ABB Stotz-kontakt | EF19-18.9 | 208 | 3 | 5 | 5.7-18.9 |  |  |  |  | 6.6 | 1.5
193 | C | [8 empty] | 208 | 3 | 65 |  |  | 1536 | 1,6,7 |  |  | E193298, Vol. 1, Sec. 2
|  | CB | ABB SACE | XT2NU3050(A,E,F,G)_ | 208 | 3 | 65 | 65
|  | MC | ABB France | AF09N00 | 208 | 3 | 5 | 6.9 | 1.5
193.12 |  | OLR | ABB Stotz-kontakt | TF42-3.1 | 208 | 3 | 5 | 2.3-3.1 |  |  |  |  | 2.4 | 0.5
193.13 |  | OLR | ABB Stotz-kontakt | TF42-4.2 | 208 | 3 | 5 | 3.1-4.2 |  |  |  |  | 3.5 | 0.75
193.14 |  | OLR | ABB Stotz-kontakt | TF42-5.7 | 208 | 3 | 5 | 4.2-5.7 |  |  |  |  | 4.6 | 1
193.15 |  | OLR | ABB Stotz-kontakt | TF42-7.6 | 208 | 3 | 5 | 5.7-7.6 |  |  |  |  | 6.6 | 1.5
193.18 |  | OLR | ABB Stotz-kontakt | EF19-2.7 | 208 | 3 | 5 | 0.8-2.7 |  |  |  |  | 2.4 | 0.5
193.19 |  | OLR | ABB Stotz-kontakt | EF19-6.3 | 208 | 3 | 5 | 1.9-6.3 |  |  |  |  | 4.6 | 1
193.20 |  | OLR | ABB Stotz-kontakt | EF19-18.9 | 208 | 3 | 5 | 5.7-18.9 |  |  |  |  | 6.6 | 1.5
194 | C | [8 empty] | 208 | 3 | 100 |  |  | 1536 | 1,6,7 |  |  | E193298, Vol. 1, Sec. 2
|  | CB | ABB SACE | XT2SU3050(A,E,F,G)_ | 208 | 3 | 100 | 150
|  | MC | ABB France | AF09N00 | 208 | 3 | 5 | 6.9 | 1.5
194.12 |  | OLR | ABB Stotz-kontakt | TF42-3.1 | 208 | 3 | 5 | 2.3-3.1 |  |  |  |  | 2.4 | 0.5
194.13 |  | OLR | ABB Stotz-kontakt | TF42-4.2 | 208 | 3 | 5 | 3.1-4.2 |  |  |  |  | 3.5 | 0.75
194.14 |  | OLR | ABB Stotz-kontakt | TF42-5.7 | 208 | 3 | 5 | 4.2-5.7 |  |  |  |  | 4.6 | 1
194.15 |  | OLR | ABB Stotz-kontakt | TF42-7.6 | 208 | 3 | 5 | 5.7-7.6 |  |  |  |  | 6.6 | 1.5
194.18 |  | OLR | ABB Stotz-kontakt | EF19-2.7 | 208 | 3 | 5 | 0.8-2.7 |  |  |  |  | 2.4 | 0.5
194.19 |  | OLR | ABB Stotz-kontakt | EF19-6.3 | 208 | 3 | 5 | 1.9-6.3 |  |  |  |  | 4.6 | 1
194.20 |  | OLR | ABB Stotz-kontakt | EF19-18.9 | 208 | 3 | 5 | 5.7-18.9 |  |  |  |  | 6.6 | 1.5
195 | C | [8 empty] | 208 | 3 | 100 |  |  | 1536 | 1,6,7 |  |  | E193298, Vol. 1, Sec. 2
|  | CB | ABB SACE | XT2HU3050(A,E,F,G)_ | 208 | 3 | 150 | 50
|  | MC | ABB France | AF09N00 | 208 | 3 | 5 | 6.9 | 1.5
195.12 |  | OLR | ABB Stotz-kontakt | TF42-3.1 | 208 | 3 | 5 | 2.3-3.1 |  |  |  |  | 2.4 | 0.5
195.13 |  | OLR | ABB Stotz-kontakt | TF42-4.2 | 208 | 3 | 5 | 3.1-4.2 |  |  |  |  | 3.5 | 0.75
195.14 |  | OLR | ABB Stotz-kontakt | TF42-5.7 | 208 | 3 | 5 | 4.2-5.7 |  |  |  |  | 4.6 | 1
195.15 |  | OLR | ABB Stotz-kontakt | TF42-7.6 | 208 | 3 | 5 | 5.7-7.6 |  |  |  |  | 6.6 | 1.5
195.18 |  | OLR | ABB Stotz-kontakt | EF19-2.7 | 208 | 3 | 5 | 0.8-2.7 |  |  |  |  | 2.4 | 0.5
195.19 |  | OLR | ABB Stotz-kontakt | EF19-6.3 | 208 | 3 | 5 | 1.9-6.3 |  |  |  |  | 4.6 | 1
195.20 |  | OLR | ABB Stotz-kontakt | EF19-18.9 | 208 | 3 | 5 | 5.7-18.9 |  |  |  |  | 6.6 | 1.5
196 | C | [8 empty] | 208 | 3 | 100 |  |  | 1536 | 1,6,7 |  |  | E193298, Vol. 1, Sec. 2
|  | CB | ABB SACE | XT2LU3050(A,E,F,G)_ | 208 | 3 | 200 | 50
|  | MC | ABB France | AF09N00 | 208 | 3 | 5 | 6.9 | 1.5
196.12 |  | OLR | ABB Stotz-kontakt | TF42-3.1 | 208 | 3 | 5 | 2.3-3.1 |  |  |  |  | 2.4 | 0.5
196.13 |  | OLR | ABB Stotz-kontakt | TF42-4.2 | 208 | 3 | 5 | 3.1-4.2 |  |  |  |  | 3.5 | 0.75
196.14 |  | OLR | ABB Stotz-kontakt | TF42-5.7 | 208 | 3 | 5 | 4.2-5.7 |  |  |  |  | 4.6 | 1
196.15 |  | OLR | ABB Stotz-kontakt | TF42-7.6 | 208 | 3 | 5 | 5.7-7.6 |  |  |  |  | 6.6 | 1.5
196.18 |  | OLR | ABB Stotz-kontakt | EF19-2.7 | 208 | 3 | 5 | 0.8-2.7 |  |  |  |  | 2.4 | 0.5
196.19 |  | OLR | ABB Stotz-kontakt | EF19-6.3 | 208 | 3 | 5 | 1.9-6.3 |  |  |  |  | 4.6 | 1
196.20 |  | OLR | ABB Stotz-kontakt | EF19-18.9 | 208 | 3 | 5 | 5.7-18.9 |  |  |  |  | 6.6 | 1.5
197 | C | [8 empty] | 208 | 3 | 100 |  |  | 1536 | 1,6,7 |  |  | E193298, Vol. 1, Sec. 2
|  | CB | ABB SACE | XT2VU3050(A,E,F,G)_ | 208 | 3 | 200 | 50
|  | MC | ABB France | AF09N00 | 208 | 3 | 5 | 6.9 | 1.5
197.12 |  | OLR | ABB Stotz-kontakt | TF42-3.1 | 208 | 3 | 5 | 2.3-3.1 |  |  |  |  | 2.4 | 0.5
197.13 |  | OLR | ABB Stotz-kontakt | TF42-4.2 | 208 | 3 | 5 | 3.1-4.2 |  |  |  |  | 3.5 | 0.75
197.14 |  | OLR | ABB Stotz-kontakt | TF42-5.7 | 208 | 3 | 5 | 4.2-5.7 |  |  |  |  | 4.6 | 1
197.15 |  | OLR | ABB Stotz-kontakt | TF42-7.6 | 208 | 3 | 5 | 5.7-7.6 |  |  |  |  | 6.6 | 1.5
197.18 |  | OLR | ABB Stotz-kontakt | EF19-2.7 | 208 | 3 | 5 | 0.8-2.7 |  |  |  |  | 2.4 | 0.5
197.19 |  | OLR | ABB Stotz-kontakt | EF19-6.3 | 208 | 3 | 5 | 1.9-6.3 |  |  |  |  | 4.6 | 1
197.20 |  | OLR | ABB Stotz-kontakt | EF19-18.9 | 208 | 3 | 5 | 5.7-18.9 |  |  |  |  | 6.6 | 1.5
198 | C | [8 empty] | 208 | 3 | 100 |  |  | 1536 | 1,6,7 |  |  | E193298, Vol. 1, Sec. 2
|  | CB | ABB SACE | XT2XU3050(A,E,F,G)_ | 208 | 3 | 200 | 50
|  | MC | ABB France | AF09N00 | 208 | 3 | 5 | 6.9 | 1.5
198.12 |  | OLR | ABB Stotz-kontakt | TF42-3.1 | 208 | 3 | 5 | 2.3-3.1 |  |  |  |  | 2.4 | 0.5
198.13 |  | OLR | ABB Stotz-kontakt | TF42-4.2 | 208 | 3 | 5 | 3.1-4.2 |  |  |  |  | 3.5 | 0.75
198.14 |  | OLR | ABB Stotz-kontakt | TF42-5.7 | 208 | 3 | 5 | 4.2-5.7 |  |  |  |  | 4.6 | 1
198.15 |  | OLR | ABB Stotz-kontakt | TF42-7.6 | 208 | 3 | 5 | 5.7-7.6 |  |  |  |  | 6.6 | 1.5
198.18 |  | OLR | ABB Stotz-kontakt | EF19-2.7 | 208 | 3 | 5 | 0.8-2.7 |  |  |  |  | 2.4 | 0.5
198.19 |  | OLR | ABB Stotz-kontakt | EF19-6.3 | 208 | 3 | 5 | 1.9-6.3 |  |  |  |  | 4.6 | 1
198.20 |  | OLR | ABB Stotz-kontakt | EF19-18.9 | 208 | 3 | 5 | 5.7-18.9 |  |  |  |  | 6.6 | 1.5
199 | C | [8 empty] | 208 | 3 | 65 |  |  | 1536 | 1,6,7 |  |  | E193298, Vol. 1, Sec. 2
|  | CB | ABB SACE | T2S050_W | 208 | 3 | 65 | 50
|  | MC | ABB France | AF09N00 | 208 | 3 | 5 | 6.9 | 1.5
199.12 |  | OLR | ABB Stotz-kontakt | TF42-3.1 | 208 | 3 | 5 | 2.3-3.1 |  |  |  |  | 2.4 | 0.5
199.13 |  | OLR | ABB Stotz-kontakt | TF42-4.2 | 208 | 3 | 5 | 3.1-4.2 |  |  |  |  | 3.5 | 0.75
199.14 |  | OLR | ABB Stotz-kontakt | TF42-5.7 | 208 | 3 | 5 | 4.2-5.7 |  |  |  |  | 4.6 | 1
199.15 |  | OLR | ABB Stotz-kontakt | TF42-7.6 | 208 | 3 | 5 | 5.7-7.6 |  |  |  |  | 6.6 | 1.5
199.18 |  | OLR | ABB Stotz-kontakt | EF19-2.7 | 208 | 3 | 5 | 0.8-2.7 |  |  |  |  | 2.4 | 0.5
199.19 |  | OLR | ABB Stotz-kontakt | EF19-6.3 | 208 | 3 | 5 | 1.9-6.3 |  |  |  |  | 4.6 | 1
199.20 |  | OLR | ABB Stotz-kontakt | EF19-18.9 | 208 | 3 | 5 | 5.7-18.9 |  |  |  |  | 6.6 | 1.5
200 | C | [8 empty] | 208 | 3 | 65 |  |  | 1536 | 1,6,7 |  |  | E193298, Vol. 1, Sec. 2
|  | CB | ABB SACE | T2H050_W | 208 | 3 | 150 | 50
|  | MC | ABB France | AF09N00 | 208 | 3 | 5 | 6.9 | 1.5
200.12 |  | OLR | ABB Stotz-kontakt | TF42-3.1 | 208 | 3 | 5 | 2.3-3.1 |  |  |  |  | 2.4 | 0.5
200.13 |  | OLR | ABB Stotz-kontakt | TF42-4.2 | 208 | 3 | 5 | 3.1-4.2 |  |  |  |  | 3.5 | 0.75
200.14 |  | OLR | ABB Stotz-kontakt | TF42-5.7 | 208 | 3 | 5 | 4.2-5.7 |  |  |  |  | 4.6 | 1
200.15 |  | OLR | ABB Stotz-kontakt | TF42-7.6 | 208 | 3 | 5 | 5.7-7.6 |  |  |  |  | 6.6 | 1.5
200.18 |  | OLR | ABB Stotz-kontakt | EF19-2.7 | 208 | 3 | 5 | 0.8-2.7 |  |  |  |  | 2.4 | 0.5
200.19 |  | OLR | ABB Stotz-kontakt | EF19-6.3 | 208 | 3 | 5 | 1.9-6.3 |  |  |  |  | 4.6 | 1
200.20 |  | OLR | ABB Stotz-kontakt | EF19-18.9 | 208 | 3 | 5 | 5.7-18.9 |  |  |  |  | 6.6 | 1.5
201 | C | [8 empty] | 208 | 3 | 50 |  |  | 1536 | 1,6,7 |  |  | E193298, Vol. 1, Sec. 2
|  | CB | ABB SACE | XT1NU3050A_ | 208 | 3 | 50 | 50
|  | MC | ABB France | AF12 | 208 | 3 | 5 | 11 | 3
201.12 |  | OLR | ABB Stotz-kontakt | TF42-3.1 | 208 | 3 | 5 | 2.3-3.1 |  |  |  |  | 2.4 | 0.5
201.13 |  | OLR | ABB Stotz-kontakt | TF42-4.2 | 208 | 3 | 5 | 3.1-4.2 |  |  |  |  | 3.5 | 0.75
201.14 |  | OLR | ABB Stotz-kontakt | TF42-5.7 | 208 | 3 | 5 | 4.2-5.7 |  |  |  |  | 4.6 | 1
201.15 |  | OLR | ABB Stotz-kontakt | TF42-7.6 | 208 | 3 | 5 | 5.7-7.6 |  |  |  |  | 6.6 | 1.5
201.16 |  | OLR | ABB Stotz-kontakt | TF42-10 | 208 | 3 | 5 | 7.6-10 |  |  |  |  | 7.5 | 2
201.17 |  | OLR | ABB Stotz-kontakt | TF42-13 | 208 | 3 | 5 | 10-13 |  |  |  |  | 10.6 | 3
201.20 |  | OLR | ABB Stotz-kontakt | EF19-2.7 | 208 | 3 | 5 | 0.8-2.7 |  |  |  |  | 2.4 | 0.5
201.21 |  | OLR | ABB Stotz-kontakt | EF19-6.3 | 208 | 3 | 5 | 1.9-6.3 |  |  |  |  | 4.6 | 1
201.22 |  | OLR | ABB Stotz-kontakt | EF19-18.9 | 208 | 3 | 5 | 5.7-18 |  |  |  |  | 10.6 | 3
202 | C | [8 empty] | 208 | 3 | 65 |  |  | 1536 | 1,6,7 |  |  | E193298, Vol. 1, Sec. 2
|  | CB | ABB SACE | XT1SU3050A_ | 208 | 3 | 65 | 50
|  | MC | ABB France | AF12 | 208 | 3 | 5 | 11 | 3
202.12 |  | OLR | ABB Stotz-kontakt | TF42-3.1 | 208 | 3 | 5 | 2.3-3.1 |  |  |  |  | 2.4 | 0.5
202.13 |  | OLR | ABB Stotz-kontakt | TF42-4.2 | 208 | 3 | 5 | 3.1-4.2 |  |  |  |  | 3.5 | 0.75
202.14 |  | OLR | ABB Stotz-kontakt | TF42-5.7 | 208 | 3 | 5 | 4.2-5.7 |  |  |  |  | 4.6 | 1
202.15 |  | OLR | ABB Stotz-kontakt | TF42-7.6 | 208 | 3 | 5 | 5.7-7.6 |  |  |  |  | 6.6 | 1.5
202.16 |  | OLR | ABB Stotz-kontakt | TF42-10 | 208 | 3 | 5 | 7.6-10 |  |  |  |  | 7.5 | 2
202.17 |  | OLR | ABB Stotz-kontakt | TF42-13 | 208 | 3 | 5 | 10-13 |  |  |  |  | 10.6 | 3
202.20 |  | OLR | ABB Stotz-kontakt | EF19-2.7 | 208 | 3 | 5 | 0.8-2.7 |  |  |  |  | 2.4 | 0.5
202.21 |  | OLR | ABB Stotz-kontakt | EF19-6.3 | 208 | 3 | 5 | 1.9-6.3 |  |  |  |  | 4.6 | 1
202.22 |  | OLR | ABB Stotz-kontakt | EF19-18.9 | 208 | 3 | 5 | 5.7-18 |  |  |  |  | 10.6 | 3
203 | C | [8 empty] | 208 | 3 | 65 |  |  | 1536 | 1,6,7 |  |  | E193298, Vol. 1, Sec. 2
|  | CB | ABB SACE | XT1HU3050A_ | 208 | 3 | 100 | 50
|  | MC | ABB France | AF12 | 208 | 3 | 5 | 11 | 3
203.12 |  | OLR | ABB Stotz-kontakt | TF42-3.1 | 208 | 3 | 5 | 2.3-3.1 |  |  |  |  | 2.4 | 0.5
203.13 |  | OLR | ABB Stotz-kontakt | TF42-4.2 | 208 | 3 | 5 | 3.1-4.2 |  |  |  |  | 3.5 | 0.75
203.14 |  | OLR | ABB Stotz-kontakt | TF42-5.7 | 208 | 3 | 5 | 4.2-5.7 |  |  |  |  | 4.6 | 1
203.15 |  | OLR | ABB Stotz-kontakt | TF42-7.6 | 208 | 3 | 5 | 5.7-7.6 |  |  |  |  | 6.6 | 1.5
203.16 |  | OLR | ABB Stotz-kontakt | TF42-10 | 208 | 3 | 5 | 7.6-10 |  |  |  |  | 7.5 | 2
203.17 |  | OLR | ABB Stotz-kontakt | TF42-13 | 208 | 3 | 5 | 10-13 |  |  |  |  | 10.6 | 3
203.20 |  | OLR | ABB Stotz-kontakt | EF19-2.7 | 208 | 3 | 5 | 0.8-2.7 |  |  |  |  | 2.4 | 0.5
203.21 |  | OLR | ABB Stotz-kontakt | EF19-6.3 | 208 | 3 | 5 | 1.9-6.3 |  |  |  |  | 4.6 | 1
203.22 |  | OLR | ABB Stotz-kontakt | EF19-18.9 | 208 | 3 | 5 | 5.7-18 |  |  |  |  | 10.6 | 3
204 | C | [8 empty] | 208 | 3 | 65 |  |  | 1536 | 1,6,7 |  |  | E193298, Vol. 1, Sec. 2
|  | CB | ABB SACE | XT2NU3050(A,E,F,G)_ | 208 | 3 | 65 | 50
|  | MC | ABB France | AF12 | 208 | 3 | 5 | 11 | 3
204.12 |  | OLR | ABB Stotz-kontakt | TF42-3.1 | 208 | 3 | 5 | 2.3-3.1 |  |  |  |  | 2.4 | 0.5
204.13 |  | OLR | ABB Stotz-kontakt | TF42-4.2 | 208 | 3 | 5 | 3.1-4.2 |  |  |  |  | 3.5 | 0.75
204.14 |  | OLR | ABB Stotz-kontakt | TF42-5.7 | 208 | 3 | 5 | 4.2-5.7 |  |  |  |  | 4.6 | 1
204.15 |  | OLR | ABB Stotz-kontakt | TF42-7.6 | 208 | 3 | 5 | 5.7-7.6 |  |  |  |  | 6.6 | 1.5
204.16 |  | OLR | ABB Stotz-kontakt | TF42-10 | 208 | 3 | 5 | 7.6-10 |  |  |  |  | 7.5 | 2
204.17 |  | OLR | ABB Stotz-kontakt | TF42-13 | 208 | 3 | 5 | 10-13 |  |  |  |  | 10.6 | 3
204.20 |  | OLR | ABB Stotz-kontakt | EF19-2.7 | 208 | 3 | 5 | 0.8-2.7 |  |  |  |  | 2.7 | 0.5
204.21 |  | OLR | ABB Stotz-kontakt | EF19-6.3 | 208 | 3 | 5 | 1.9-6.3 |  |  |  |  | 4.6 | 1
204.22 |  | OLR | ABB Stotz-kontakt | EF19-18.9 | 208 | 3 | 5 | 5.7-18 |  |  |  |  | 10.6 | 3
205 | C | [8 empty] | 208 | 3 | 100 |  |  | 1536 | 1,6,7 |  |  | E193298, Vol. 1, Sec. 2
|  | CB | ABB SACE | XT2SU3050(A,E,F,G)_ | 208 | 3 | 100 | 50
|  | MC | ABB France | AF12 | 208 | 3 | 5 | 11 | 3
205.12 |  | OLR | ABB Stotz-kontakt | TF42-3.1 | 208 | 3 | 5 | 2.3-3.1 |  |  |  |  | 2.4 | 0.5
205.13 |  | OLR | ABB Stotz-kontakt | TF42-4.2 | 208 | 3 | 5 | 3.1-4.2 |  |  |  |  | 3.5 | 0.75
205.14 |  | OLR | ABB Stotz-kontakt | TF42-5.7 | 208 | 3 | 5 | 4.2-5.7 |  |  |  |  | 4.6 | 1
205.15 |  | OLR | ABB Stotz-kontakt | TF42-7.6 | 208 | 3 | 5 | 5.7-7.6 |  |  |  |  | 6.6 | 1.5
205.16 |  | OLR | ABB Stotz-kontakt | TF42-10 | 208 | 3 | 5 | 7.6-10 |  |  |  |  | 7.5 | 2
205.17 |  | OLR | ABB Stotz-kontakt | TF42-13 | 208 | 3 | 5 | 10-13 |  |  |  |  | 10.6 | 3
205.20 |  | OLR | ABB Stotz-kontakt | EF19-2.7 | 208 | 3 | 5 | 0.8-2.7 |  |  |  |  | 2.4 | 0.5
205.21 |  | OLR | ABB Stotz-kontakt | EF19-6.3 | 208 | 3 | 5 | 1.9-6.3 |  |  |  |  | 4.6 | 1
205.22 |  | OLR | ABB Stotz-kontakt | EF19-18.9 | 208 | 3 | 5 | 5.7-18 |  |  |  |  | 10.6 | 3
206 | C | [8 empty] | 208 | 3 | 100 |  |  | 1536 | 1,6,7 |  |  | E193298, Vol. 1, Sec. 2
|  | CB | ABB SACE | XT2HU3050(A,E,F,G)_ | 208 | 3 | 150 | 50
|  | MC | ABB France | AF12 | 208 | 3 | 5 | 11 | 3
206.12 |  | OLR | ABB Stotz-kontakt | TF42-3.1 | 208 | 3 | 5 | 2.3-3.1 |  |  |  |  | 2.4 | 0.5
206.13 |  | OLR | ABB Stotz-kontakt | TF42-4.2 | 208 | 3 | 5 | 3.1-4.2 |  |  |  |  | 3.5 | 0.75
206.14 |  | OLR | ABB Stotz-kontakt | TF42-5.7 | 208 | 3 | 5 | 4.2-5.7 |  |  |  |  | 4.6 | 1
206.15 |  | OLR | ABB Stotz-kontakt | TF42-7.6 | 208 | 3 | 5 | 5.7-7.6 |  |  |  |  | 6.6 | 1.5
206.16 |  | OLR | ABB Stotz-kontakt | TF42-10 | 208 | 3 | 5 | 7.6-10 |  |  |  |  | 7.5 | 2
206.17 |  | OLR | ABB Stotz-kontakt | TF42-13 | 208 | 3 | 5 | 10-13 |  |  |  |  | 10.6 | 3
206.20 |  | OLR | ABB Stotz-kontakt | EF19-2.7 | 208 | 3 | 5 | 0.8-2.7 |  |  |  |  | 2.4 | 0.5
206.21 |  | OLR | ABB Stotz-kontakt | EF19-6.3 | 208 | 3 | 5 | 1.9-6.3 |  |  |  |  | 4.6 | 1
206.22 |  | OLR | ABB Stotz-kontakt | EF19-18.9 | 208 | 3 | 5 | 5.7-18 |  |  |  |  | 10.6 | 3
207 | C | [8 empty] | 208 | 3 | 100 |  |  | 1536 | 1,6,7 |  |  | E193298, Vol. 1, Sec. 2
|  | CB | ABB SACE | XT2LU3050(A,E,F,G)_ | 208 | 3 | 200 | 50
|  | MC | ABB France | AF12 | 208 | 3 | 5 | 11 | 3
207.12 |  | OLR | ABB Stotz-kontakt | TF42-3.1 | 208 | 3 | 5 | 2.3-3.1 |  |  |  |  | 2.4 | 0.5
207.13 |  | OLR | ABB Stotz-kontakt | TF42-4.2 | 208 | 3 | 5 | 3.1-4.2 |  |  |  |  | 3.5 | 0.75
207.14 |  | OLR | ABB Stotz-kontakt | TF42-5.7 | 208 | 3 | 5 | 4.2-5.7 |  |  |  |  | 4.6 | 1
207.15 |  | OLR | ABB Stotz-kontakt | TF42-7.6 | 208 | 3 | 5 | 5.7-7.6 |  |  |  |  | 6.6 | 1.5
207.16 |  | OLR | ABB Stotz-kontakt | TF42-10 | 208 | 3 | 5 | 7.6-10 |  |  |  |  | 7.5 | 2
207.17 |  | OLR | ABB Stotz-kontakt | TF42-13 | 208 | 3 | 5 | 10-13 |  |  |  |  | 10.6 | 3
207.20 |  | OLR | ABB Stotz-kontakt | EF19-2.7 | 208 | 3 | 5 | 0.8-2.7 |  |  |  |  | 2.4 | 0.5
207.21 |  | OLR | ABB Stotz-kontakt | EF19-6.3 | 208 | 3 | 5 | 1.9-6.3 |  |  |  |  | 4.6 | 1
207.22 |  | OLR | ABB Stotz-kontakt | EF19-18.9 | 208 | 3 | 5 | 5.7-18 |  |  |  |  | 10.6 | 3
208 | C | [8 empty] | 208 | 3 | 100 |  |  | 1536 | 1,6,7 |  |  | E193298, Vol. 1, Sec. 2
|  | CB | ABB SACE | XT2VU3050(A,E,F,G)_ | 208 | 3 | 200 | 50
|  | MC | ABB France | AF12 | 208 | 3 | 5 | 11 | 3
208.12 |  | OLR | ABB Stotz-kontakt | TF42-3.1 | 208 | 3 | 5 | 2.3-3.1 |  |  |  |  | 2.4 | 0.5
208.13 |  | OLR | ABB Stotz-kontakt | TF42-4.2 | 208 | 3 | 5 | 3.1-4.2 |  |  |  |  | 3.5 | 0.75
208.14 |  | OLR | ABB Stotz-kontakt | TF42-5.7 | 208 | 3 | 5 | 4.2-5.7 |  |  |  |  | 4.6 | 1
208.15 |  | OLR | ABB Stotz-kontakt | TF42-7.6 | 208 | 3 | 5 | 5.7-7.6 |  |  |  |  | 6.6 | 1.5
208.16 |  | OLR | ABB Stotz-kontakt | TF42-10 | 208 | 3 | 5 | 7.6-10 |  |  |  |  | 7.5 | 2
208.17 |  | OLR | ABB Stotz-kontakt | TF42-13 | 208 | 3 | 5 | 10-13 |  |  |  |  | 10.6 | 3
208.20 |  | OLR | ABB Stotz-kontakt | EF19-2.7 | 208 | 3 | 5 | 0.8-2.7 |  |  |  |  | 2.4 | 0.5
208.21 |  | OLR | ABB Stotz-kontakt | EF19-6.3 | 208 | 3 | 5 | 1.9-6.3 |  |  |  |  | 4.6 | 1
208.22 |  | OLR | ABB Stotz-kontakt | EF19-18.9 | 208 | 3 | 5 | 5.7-18 |  |  |  |  | 10.6 | 3
209 | C | [8 empty] | 208 | 3 | 100 |  |  | 1536 | 1,6,7 |  |  | E193298, Vol. 1, Sec. 2
|  | CB | ABB SACE | XT2XU3050(A,E,F,G)_ | 208 | 3 | 200 | 50
|  | MC | ABB France | AF12 | 208 | 3 | 5 | 11 | 3
209.12 |  | OLR | ABB Stotz-kontakt | TF42-3.1 | 208 | 3 | 5 | 2.3-3.1 |  |  |  |  | 2.4 | 0.5
209.13 |  | OLR | ABB Stotz-kontakt | TF42-4.2 | 208 | 3 | 5 | 3.1-4.2 |  |  |  |  | 3.5 | 0.75
209.14 |  | OLR | ABB Stotz-kontakt | TF42-5.7 | 208 | 3 | 5 | 4.2-5.7 |  |  |  |  | 4.6 | 1
209.15 |  | OLR | ABB Stotz-kontakt | TF42-7.6 | 208 | 3 | 5 | 5.7-7.6 |  |  |  |  | 6.6 | 1.5
209.16 |  | OLR | ABB Stotz-kontakt | TF42-10 | 208 | 3 | 5 | 7.6-10 |  |  |  |  | 7.5 | 2
209.17 |  | OLR | ABB Stotz-kontakt | TF42-13 | 208 | 3 | 5 | 10-13 |  |  |  |  | 10.6 | 3
209.20 |  | OLR | ABB Stotz-kontakt | EF19-2.7 | 208 | 3 | 5 | 0.8-2.7 |  |  |  |  | 2.4 | 0.5
209.21 |  | OLR | ABB Stotz-kontakt | EF19-6.3 | 208 | 3 | 5 | 1.9-6.3 |  |  |  |  | 4.6 | 1
209.22 |  | OLR | ABB Stotz-kontakt | EF19-18.9 | 208 | 3 | 5 | 5.7-18 |  |  |  |  | 10.6 | 3
210 | C | [8 empty] | 208 | 3 | 65 |  |  | 1536 | 1,6,7 |  |  | E193298, Vol. 1, Sec. 2
|  | CB | ABB SACE | T2S050_W | 208 | 3 | 65 | 50
|  | MC | ABB France | AF12 | 208 | 3 | 5 | 11 | 3
210.12 |  | OLR | ABB Stotz-kontakt | TF42-3.1 | 208 | 3 | 5 | 2.3-3.1 |  |  |  |  | 2.4 | 0.5
210.13 |  | OLR | ABB Stotz-kontakt | TF42-4.2 | 208 | 3 | 5 | 3.1-4.2 |  |  |  |  | 3.5 | 0.75
210.14 |  | OLR | ABB Stotz-kontakt | TF42-5.7 | 208 | 3 | 5 | 4.2-5.7 |  |  |  |  | 4.6 | 1
210.15 |  | OLR | ABB Stotz-kontakt | TF42-7.6 | 208 | 3 | 5 | 5.7-7.6 |  |  |  |  | 6.6 | 1.5
210.16 |  | OLR | ABB Stotz-kontakt | TF42-10 | 208 | 3 | 5 | 7.6-10 |  |  |  |  | 7.5 | 2
210.17 |  | OLR | ABB Stotz-kontakt | TF42-13 | 208 | 3 | 5 | 10-13 |  |  |  |  | 10.6 | 3
210.20 |  | OLR | ABB Stotz-kontakt | EF19-2.7 | 208 | 3 | 5 | 0.8-2.7 |  |  |  |  | 2.4 | 0.5
210.21 |  | OLR | ABB Stotz-kontakt | EF19-6.3 | 208 | 3 | 5 | 1.9-6.3 |  |  |  |  | 4.6 | 1
210.22 |  | OLR | ABB Stotz-kontakt | EF19-18.9 | 208 | 3 | 5 | 5.7-18 |  |  |  |  | 10.6 | 3
211 | C | [8 empty] | 208 | 3 | 65 |  |  | 1536 | 1,6,7 |  |  | E193298, Vol. 1, Sec. 2
|  | CB | ABB SACE | T2S050_W | 208 | 3 | 150 | 50
|  | MC | ABB France | AF12 | 208 | 3 | 5 | 11 | 3
211.12 |  | OLR | ABB Stotz-kontakt | TF42-3.1 | 208 | 3 | 5 | 2.3-3.1 |  |  |  |  | 2.4 | 0.5
211.13 |  | OLR | ABB Stotz-kontakt | TF42-4.2 | 208 | 3 | 5 | 3.1-4.2 |  |  |  |  | 3.5 | 0.75
211.14 |  | OLR | ABB Stotz-kontakt | TF42-5.7 | 208 | 3 | 5 | 4.2-5.7 |  |  |  |  | 4.6 | 1
211.15 |  | OLR | ABB Stotz-kontakt | TF42-7.6 | 208 | 3 | 5 | 5.7-7.6 |  |  |  |  | 6.6 | 1.5
211.16 |  | OLR | ABB Stotz-kontakt | TF42-10 | 208 | 3 | 5 | 7.6-10 |  |  |  |  | 7.5 | 2
211.17 |  | OLR | ABB Stotz-kontakt | TF42-13 | 208 | 3 | 5 | 10-13 |  |  |  |  | 10.6 | 3
211.20 |  | OLR | ABB Stotz-kontakt | EF19-2.7 | 208 | 3 | 5 | 0.8-2.7 |  |  |  |  | 2.4 | 0.5
211.21 |  | OLR | ABB Stotz-kontakt | EF19-6.3 | 208 | 3 | 5 | 1.9-6.3 |  |  |  |  | 4.6 | 1
211.22 |  | OLR | ABB Stotz-kontakt | EF19-18.9 | 208 | 3 | 5 | 5.7-18 |  |  |  |  | 10.6 | 3
212 | C | [8 empty] | 208 | 3 | 50 |  |  | 1536 | 1,6,7 |  |  | E193298, Vol. 1, Sec. 2
|  | CB | ABB SACE | XT1NU3050A_ | 208 | 3 | 50 | 50
|  | MC | ABB France | AF12N0 | 208 | 3 | 5 | 11 | 3
212.12 |  | OLR | ABB Stotz-kontakt | TF42-3.1 | 208 | 3 | 5 | 2.3-3.1 |  |  |  |  | 2.4 | 0.5
212.13 |  | OLR | ABB Stotz-kontakt | TF42-4.2 | 208 | 3 | 5 | 3.1-4.2 |  |  |  |  | 3.5 | 0.75
212.14 |  | OLR | ABB Stotz-kontakt | TF42-5.7 | 208 | 3 | 5 | 4.2-5.7 |  |  |  |  | 4.6 | 1
212.15 |  | OLR | ABB Stotz-kontakt | TF42-7.6 | 208 | 3 | 5 | 5.7-7.6 |  |  |  |  | 6.6 | 1.5
212.16 |  | OLR | ABB Stotz-kontakt | TF42-10 | 208 | 3 | 5 | 7.6-10 |  |  |  |  | 7.5 | 2
212.17 |  | OLR | ABB Stotz-kontakt | TF42-13 | 208 | 3 | 5 | 10-13 |  |  |  |  | 10.6 | 3
212.20 |  | OLR | ABB Stotz-kontakt | EF19-2.7 | 208 | 3 | 5 | 0.8-2.7 |  |  |  |  | 2.4 | 0.5
212.21 |  | OLR | ABB Stotz-kontakt | EF19-6.3 | 208 | 3 | 5 | 1.9-6.3 |  |  |  |  | 4.6 | 1
212.22 |  | OLR | ABB Stotz-kontakt | EF19-18.9 | 208 | 3 | 5 | 5.7-18 |  |  |  |  | 10.6 | 3
213 | C | [8 empty] | 208 | 3 | 65 |  |  | 1536 | 1,6,7 |  |  | E193298, Vol. 1, Sec. 2
|  | CB | ABB SACE | XT1SU3050A_ | 208 | 3 | 65 | 50
|  | MC | ABB France | AF12N0 | 208 | 3 | 5 | 11 | 3
213.12 |  | OLR | ABB Stotz-kontakt | TF42-3.1 | 208 | 3 | 5 | 2.3-3.1 |  |  |  |  | 2.4 | 0.5
213.13 |  | OLR | ABB Stotz-kontakt | TF42-4.2 | 208 | 3 | 5 | 3.1-4.2 |  |  |  |  | 3.5 | 0.75
213.14 |  | OLR | ABB Stotz-kontakt | TF42-5.7 | 208 | 3 | 5 | 4.2-5.7 |  |  |  |  | 4.6 | 1
213.15 |  | OLR | ABB Stotz-kontakt | TF42-7.6 | 208 | 3 | 5 | 5.7-7.6 |  |  |  |  | 6.6 | 1.5
213.16 |  | OLR | ABB Stotz-kontakt | TF42-10 | 208 | 3 | 5 | 7.6-10 |  |  |  |  | 7.5 | 2
213.17 |  | OLR | ABB Stotz-kontakt | TF42-13 | 208 | 3 | 5 | 10-13 |  |  |  |  | 10.6 | 3
213.20 |  | OLR | ABB Stotz-kontakt | EF19-2.7 | 208 | 3 | 5 | 0.8-2.7 |  |  |  |  | 2.4 | 0.5
213.21 |  | OLR | ABB Stotz-kontakt | EF19-6.3 | 208 | 3 | 5 | 1.9-6.3 |  |  |  |  | 4.6 | 1
213.22 |  | OLR | ABB Stotz-kontakt | EF19-18.9 | 208 | 3 | 5 | 5.7-18 |  |  |  |  | 10.6 | 3
214 | C | [8 empty] | 208 | 3 | 65 |  |  | 1536 | 1,6,7 |  |  | E193298, Vol. 1, Sec. 2
|  | CB | ABB SACE | XT1HU3050A_ | 208 | 3 | 100 | 50
|  | MC | ABB France | AF12N0 | 208 | 3 | 5 | 11 | 3
214.12 |  | OLR | ABB Stotz-kontakt | TF42-3.1 | 208 | 3 | 5 | 2.3-3.1 |  |  |  |  | 2.4 | 0.5
214.13 |  | OLR | ABB Stotz-kontakt | TF42-4.2 | 208 | 3 | 5 | 3.1-4.2 |  |  |  |  | 3.5 | 0.75
214.14 |  | OLR | ABB Stotz-kontakt | TF42-5.7 | 208 | 3 | 5 | 4.2-5.7 |  |  |  |  | 4.6 | 1
214.15 |  | OLR | ABB Stotz-kontakt | TF42-7.6 | 208 | 3 | 5 | 5.7-7.6 |  |  |  |  | 6.6 | 1.5
214.16 |  | OLR | ABB Stotz-kontakt | TF42-10 | 208 | 3 | 5 | 7.6-10 |  |  |  |  | 7.5 | 2
214.17 |  | OLR | ABB Stotz-kontakt | TF42-13 | 208 | 3 | 5 | 10-13 |  |  |  |  | 10.6 | 3
214.20 |  | OLR | ABB Stotz-kontakt | EF19-2.7 | 208 | 3 | 5 | 0.8-2.7 |  |  |  |  | 2.4 | 0.5
214.21 |  | OLR | ABB Stotz-kontakt | EF19-6.3 | 208 | 3 | 5 | 1.9-6.3 |  |  |  |  | 4.6 | 1
214.22 |  | OLR | ABB Stotz-kontakt | EF19-18.9 | 208 | 3 | 5 | 5.7-18 |  |  |  |  | 10.6 | 3
215 | C | [8 empty] | 208 | 3 | 65 |  |  | 1536 | 1,6,7 |  |  | E193298, Vol. 1, Sec. 2
|  | CB | ABB SACE | XT2NU3050(A,E,F,G)_ | 208 | 3 | 65 | 50
|  | MC | ABB France | AF12N0 | 208 | 3 | 5 | 11 | 3
215.12 |  | OLR | ABB Stotz-kontakt | TF42-3.1 | 208 | 3 | 5 | 2.3-3.1 |  |  |  |  | 2.4 | 0.5
215.13 |  | OLR | ABB Stotz-kontakt | TF42-4.2 | 208 | 3 | 5 | 3.1-4.2 |  |  |  |  | 3.5 | 0.75
215.14 |  | OLR | ABB Stotz-kontakt | TF42-5.7 | 208 | 3 | 5 | 4.2-5.7 |  |  |  |  | 4.6 | 1
215.15 |  | OLR | ABB Stotz-kontakt | TF42-7.6 | 208 | 3 | 5 | 5.7-7.6 |  |  |  |  | 6.6 | 1.5
215.16 |  | OLR | ABB Stotz-kontakt | TF42-10 | 208 | 3 | 5 | 7.6-10 |  |  |  |  | 7.5 | 2
215.17 |  | OLR | ABB Stotz-kontakt | TF42-13 | 208 | 3 | 5 | 10-13 |  |  |  |  | 10.6 | 3
215.20 |  | OLR | ABB Stotz-kontakt | EF19-2.7 | 208 | 3 | 5 | 0.8-2.7 |  |  |  |  | 2.4 | 0.5
215.21 |  | OLR | ABB Stotz-kontakt | EF19-6.3 | 208 | 3 | 5 | 1.9-6.3 |  |  |  |  | 4.6 | 1
215.22 |  | OLR | ABB Stotz-kontakt | EF19-18.9 | 208 | 3 | 5 | 5.7-18 |  |  |  |  | 10.6 | 3
216 | C | [8 empty] | 208 | 3 | 100 |  |  | 1536 | 1,6,7 |  |  | E193298, Vol. 1, Sec. 2
|  | CB | ABB SACE | XT2SU3050(A,E,F,G)_ | 208 | 3 | 100 | 50
|  | MC | ABB France | AF12N0 | 208 | 3 | 5 | 11 | 3
216.12 |  | OLR | ABB Stotz-kontakt | TF42-3.1 | 208 | 3 | 5 | 2.3-3.1 |  |  |  |  | 2.4 | 0.5
216.13 |  | OLR | ABB Stotz-kontakt | TF42-4.2 | 208 | 3 | 5 | 3.1-4.2 |  |  |  |  | 3.5 | 0.75
216.14 |  | OLR | ABB Stotz-kontakt | TF42-5.7 | 208 | 3 | 5 | 4.2-5.7 |  |  |  |  | 4.6 | 1
216.15 |  | OLR | ABB Stotz-kontakt | TF42-7.6 | 208 | 3 | 5 | 5.7-7.6 |  |  |  |  | 6.6 | 1.5
216.16 |  | OLR | ABB Stotz-kontakt | TF42-10 | 208 | 3 | 5 | 7.6-10 |  |  |  |  | 7.5 | 2
216.17 |  | OLR | ABB Stotz-kontakt | TF42-13 | 208 | 3 | 5 | 10-13 |  |  |  |  | 10.6 | 3
216.20 |  | OLR | ABB Stotz-kontakt | EF19-2.7 | 208 | 3 | 5 | 0.8-2.7 |  |  |  |  | 2.4 | 0.5
216.21 |  | OLR | ABB Stotz-kontakt | EF19-6.3 | 208 | 3 | 5 | 1.9-6.3 |  |  |  |  | 4.6 | 1
216.22 |  | OLR | ABB Stotz-kontakt | EF19-18.9 | 208 | 3 | 5 | 5.7-18 |  |  |  |  | 10.6 | 3
217 | C | [8 empty] | 208 | 3 | 100 |  |  | 1536 | 1,6,7 |  |  | E193298, Vol. 1, Sec. 2
|  | CB | ABB SACE | XT2HU3050(A,E,F,G)_ | 208 | 3 | 150 | 50
|  | MC | ABB France | AF12N0 | 208 | 3 | 5 | 11 | 3
217.12 |  | OLR | ABB Stotz-kontakt | TF42-3.1 | 208 | 3 | 5 | 2.3-3.1 |  |  |  |  | 2.4 | 0.5
217.13 |  | OLR | ABB Stotz-kontakt | TF42-4.2 | 208 | 3 | 5 | 3.1-4.2 |  |  |  |  | 3.5 | 0.75
217.14 |  | OLR | ABB Stotz-kontakt | TF42-5.7 | 208 | 3 | 5 | 4.2-5.7 |  |  |  |  | 4.6 | 1
217.15 |  | OLR | ABB Stotz-kontakt | TF42-7.6 | 208 | 3 | 5 | 5.7-7.6 |  |  |  |  | 6.6 | 1.5
217.16 |  | OLR | ABB Stotz-kontakt | TF42-10 | 208 | 3 | 5 | 7.6-10 |  |  |  |  | 7.5 | 2
217.17 |  | OLR | ABB Stotz-kontakt | TF42-13 | 208 | 3 | 5 | 10-13 |  |  |  |  | 10.6 | 3
217.20 |  | OLR | ABB Stotz-kontakt | EF19-2.7 | 208 | 3 | 5 | 0.8-2.7 |  |  |  |  | 2.4 | 0.5
217.21 |  | OLR | ABB Stotz-kontakt | EF19-6.3 | 208 | 3 | 5 | 1.9-6.3 |  |  |  |  | 4.6 | 1
217.22 |  | OLR | ABB Stotz-kontakt | EF19-18.9 | 208 | 3 | 5 | 5.7-18 |  |  |  |  | 10.6 | 3
218 | C | [8 empty] | 208 | 3 | 100 |  |  | 1536 | 1,6,7 |  |  | E193298, Vol. 1, Sec. 2
|  | CB | ABB SACE | XT2LU3050(A,E,F,G)_ | 208 | 3 | 200 | 50
|  | MC | ABB France | AF12N0 | 208 | 3 | 5 | 11 | 3
218.12 |  | OLR | ABB Stotz-kontakt | TF42-3.1 | 208 | 3 | 5 | 2.3-3.1 |  |  |  |  | 2.4 | 0.5
218.13 |  | OLR | ABB Stotz-kontakt | TF42-4.2 | 208 | 3 | 5 | 3.1-4.2 |  |  |  |  | 3.5 | 0.75
218.14 |  | OLR | ABB Stotz-kontakt | TF42-5.7 | 208 | 3 | 5 | 4.2-5.7 |  |  |  |  | 4.6 | 1
218.15 |  | OLR | ABB Stotz-kontakt | TF42-7.6 | 208 | 3 | 5 | 5.7-7.6 |  |  |  |  | 6.6 | 1.5
218.16 |  | OLR | ABB Stotz-kontakt | TF42-10 | 208 | 3 | 5 | 7.6-10 |  |  |  |  | 7.5 | 2
218.17 |  | OLR | ABB Stotz-kontakt | TF42-13 | 208 | 3 | 5 | 10-13 |  |  |  |  | 10.6 | 3
218.20 |  | OLR | ABB Stotz-kontakt | EF19-2.7 | 208 | 3 | 5 | 0.8-2.7 |  |  |  |  | 2.4 | 0.5
218.21 |  | OLR | ABB Stotz-kontakt | EF19-6.3 | 208 | 3 | 5 | 1.9-6.3 |  |  |  |  | 4.6 | 1
218.22 |  | OLR | ABB Stotz-kontakt | EF19-18.9 | 208 | 3 | 5 | 5.7-18 |  |  |  |  | 10.6 | 3
219 | C | [8 empty] | 208 | 3 | 100 |  |  | 1536 | 1,6,7 |  |  | E193298, Vol. 1, Sec. 2
|  | CB | ABB SACE | XT2VU3050(A,E,F,G)_ | 208 | 3 | 200 | 50
|  | MC | ABB France | AF12N0 | 208 | 3 | 5 | 11 | 3
219.12 |  | OLR | ABB Stotz-kontakt | TF42-3.1 | 208 | 3 | 5 | 2.3-3.1 |  |  |  |  | 2.4 | 0.5
219.13 |  | OLR | ABB Stotz-kontakt | TF42-4.2 | 208 | 3 | 5 | 3.1-4.2 |  |  |  |  | 3.5 | 0.75
219.14 |  | OLR | ABB Stotz-kontakt | TF42-5.7 | 208 | 3 | 5 | 4.2-5.7 |  |  |  |  | 4.6 | 1
219.15 |  | OLR | ABB Stotz-kontakt | TF42-7.6 | 208 | 3 | 5 | 5.7-7.6 |  |  |  |  | 6.6 | 1.5
219.16 |  | OLR | ABB Stotz-kontakt | TF42-10 | 208 | 3 | 5 | 7.6-10 |  |  |  |  | 7.5 | 2
219.17 |  | OLR | ABB Stotz-kontakt | TF42-13 | 208 | 3 | 5 | 10-13 |  |  |  |  | 10.6 | 3
219.20 |  | OLR | ABB Stotz-kontakt | EF19-2.7 | 208 | 3 | 5 | 0.8-2.7 |  |  |  |  | 2.4 | 0.5
219.21 |  | OLR | ABB Stotz-kontakt | EF19-6.3 | 208 | 3 | 5 | 1.9-6.3 |  |  |  |  | 4.6 | 1
219.22 |  | OLR | ABB Stotz-kontakt | EF19-18.9 | 208 | 3 | 5 | 5.7-18 |  |  |  |  | 10.6 | 3
220 | C | [8 empty] | 208 | 3 | 100 |  |  | 1536 | 1,6,7 |  |  | E193298, Vol. 1, Sec. 2
|  | CB | ABB SACE | XT2XU3050(A,E,F,G)_ | 208 | 3 | 200 | 50
|  | MC | ABB France | AF12N0 | 208 | 3 | 5 | 11 | 3
220.12 |  | OLR | ABB Stotz-kontakt | TF42-3.1 | 208 | 3 | 5 | 2.3-3.1 |  |  |  |  | 2.4 | 0.5
220.13 |  | OLR | ABB Stotz-kontakt | TF42-4.2 | 208 | 3 | 5 | 3.1-4.2 |  |  |  |  | 3.5 | 0.75
220.14 |  | OLR | ABB Stotz-kontakt | TF42-5.7 | 208 | 3 | 5 | 4.2-5.7 |  |  |  |  | 4.6 | 1
220.15 |  | OLR | ABB Stotz-kontakt | TF42-7.6 | 208 | 3 | 5 | 5.7-7.6 |  |  |  |  | 6.6 | 1.5
220.16 |  | OLR | ABB Stotz-kontakt | TF42-10 | 208 | 3 | 5 | 7.6-10 |  |  |  |  | 7.5 | 2
220.17 |  | OLR | ABB Stotz-kontakt | TF42-13 | 208 | 3 | 5 | 10-13 |  |  |  |  | 10.6 | 3
220.20 |  | OLR | ABB Stotz-kontakt | EF19-2.7 | 208 | 3 | 5 | 0.8-2.7 |  |  |  |  | 2.4 | 0.5
220.21 |  | OLR | ABB Stotz-kontakt | EF19-6.3 | 208 | 3 | 5 | 1.9-6.3 |  |  |  |  | 4.6 | 1
220.22 |  | OLR | ABB Stotz-kontakt | EF19-18.9 | 208 | 3 | 5 | 5.7-18 |  |  |  |  | 10.6 | 3
221 | C | [8 empty] | 208 | 3 | 65 |  |  | 1536 | 1,6,7 |  |  | E193298, Vol. 1, Sec. 2
|  | CB | ABB SACE | T2S050_W | 208 | 3 | 65 | 50
|  | MC | ABB France | AF12N0 | 208 | 3 | 5 | 11 | 3
221.12 |  | OLR | ABB Stotz-kontakt | TF42-3.1 | 208 | 3 | 5 | 2.3-3.1 |  |  |  |  | 2.4 | 0.5
221.13 |  | OLR | ABB Stotz-kontakt | TF42-4.2 | 208 | 3 | 5 | 3.1-4.2 |  |  |  |  | 3.5 | 0.75
221.14 |  | OLR | ABB Stotz-kontakt | TF42-5.7 | 208 | 3 | 5 | 4.2-5.7 |  |  |  |  | 4.6 | 1
221.15 |  | OLR | ABB Stotz-kontakt | TF42-7.6 | 208 | 3 | 5 | 5.7-7.6 |  |  |  |  | 6.6 | 1.5
221.16 |  | OLR | ABB Stotz-kontakt | TF42-10 | 208 | 3 | 5 | 7.6-10 |  |  |  |  | 7.5 | 2
221.17 |  | OLR | ABB Stotz-kontakt | TF42-13 | 208 | 3 | 5 | 10-13 |  |  |  |  | 10.6 | 3
221.20 |  | OLR | ABB Stotz-kontakt | EF19-2.7 | 208 | 3 | 5 | 0.8-2.7 |  |  |  |  | 2.4 | 0.5
221.21 |  | OLR | ABB Stotz-kontakt | EF19-6.3 | 208 | 3 | 5 | 1.9-6.3 |  |  |  |  | 4.6 | 1
221.22 |  | OLR | ABB Stotz-kontakt | EF19-18.9 | 208 | 3 | 5 | 5.7-18 |  |  |  |  | 10.6 | 3
222 | C | [8 empty] | 208 | 3 | 65 |  |  | 1536 | 1,6,7 |  |  | E193298, Vol. 1, Sec. 2
|  | CB | ABB SACE | T2H050_W | 208 | 3 | 150 | 50
|  | MC | ABB France | AF12N0 | 208 | 3 | 5 | 11 | 3
222.12 |  | OLR | ABB Stotz-kontakt | TF42-3.1 | 208 | 3 | 5 | 2.3-3.1 |  |  |  |  | 2.4 | 0.5
222.13 |  | OLR | ABB Stotz-kontakt | TF42-4.2 | 208 | 3 | 5 | 3.1-4.2 |  |  |  |  | 3.5 | 0.75
222.14 |  | OLR | ABB Stotz-kontakt | TF42-5.7 | 208 | 3 | 5 | 4.2-5.7 |  |  |  |  | 4.6 | 1
222.15 |  | OLR | ABB Stotz-kontakt | TF42-7.6 | 208 | 3 | 5 | 5.7-7.6 |  |  |  |  | 6.6 | 1.5
222.16 |  | OLR | ABB Stotz-kontakt | TF42-10 | 208 | 3 | 5 | 7.6-10 |  |  |  |  | 7.5 | 2
222.17 |  | OLR | ABB Stotz-kontakt | TF42-13 | 208 | 3 | 5 | 10-13 |  |  |  |  | 10.6 | 3
222.20 |  | OLR | ABB Stotz-kontakt | EF19-2.7 | 208 | 3 | 5 | 0.8-2.7 |  |  |  |  | 2.4 | 0.5
222.21 |  | OLR | ABB Stotz-kontakt | EF19-6.3 | 208 | 3 | 5 | 1.9-6.3 |  |  |  |  | 4.6 | 1
222.22 |  | OLR | ABB Stotz-kontakt | EF19-18.9 | 208 | 3 | 5 | 5.7-18 |  |  |  |  | 10.6 | 3
223 | C | [8 empty] | 208 | 3 | 50 | [6 empty] | E193298, Vol. 1, Sec. 2
|  | CB | ABB SACE | XT1NU3050A_ | 208 | 3 | 50 | 50
|  | MC | ABB France | AF16 | 208 | 3 | 5 | 17.5 | 5
223.12 |  | OLR | ABB Stotz-kontakt | TF42-3.1 | 208 | 3 | 5 | 2.3-3.1 |  |  |  |  | 2.4 | 0.5
223.13 |  | OLR | ABB Stotz-kontakt | TF42-4.2 | 208 | 3 | 5 | 3.1-4.2 |  |  |  |  | 3.5 | 0.75
223.14 |  | OLR | ABB Stotz-kontakt | TF42-5.7 | 208 | 3 | 5 | 4.2-5.7 |  |  |  |  | 4.6 | 1
223.15 |  | OLR | ABB Stotz-kontakt | TF42-7.6 | 208 | 3 | 5 | 5.7-7.6 |  |  |  |  | 6.6 | 1.5
223.16 |  | OLR | ABB Stotz-kontakt | TF42-10 | 208 | 3 | 5 | 7.6-10 |  |  |  |  | 7.5 | 2
223.17 |  | OLR | ABB Stotz-kontakt | TF42-13 | 208 | 3 | 5 | 10-13 |  |  |  |  | 10.6 | 3
223.18 |  | OLR | ABB Stotz-kontakt | TF42-16 | 208 | 3 | 5 | 13-16 |  |  |  |  | 16.7 | 5
223.19 |  | OLR | ABB Stotz-kontakt | TF42-20 | 208 | 3 | 5 | 16-20 |  |  |  |  | 16.7 | 5
223.22 |  | OLR | ABB Stotz-kontakt | EF19-2.7 | 208 | 3 | 5 | 0.8-2.7 |  |  |  |  | 2.4 | 0.5
223.23 |  | OLR | ABB Stotz-kontakt | EF19-6.3 | 208 | 3 | 5 | 1.9-6.3 |  |  |  |  | 4.6 | 1
223.24 |  | OLR | ABB Stotz-kontakt | EF19-18.9 | 208 | 3 | 5 | 5.7-18 |  |  |  |  | 16.7 | 5
224 | C | [8 empty] | 208 | 3 | 65 |  |  | 1536 | 1,6,7 |  |  | E193298, Vol. 1, Sec. 2
|  | CB | ABB SACE | XT1SU3050A_ | 208 | 3 | 65 | 50
|  | MC | ABB France | AF16 | 208 | 3 | 5 | 17.5 | 5
224.12 |  | OLR | ABB Stotz-kontakt | TF42-3.1 | 208 | 3 | 5 | 2.3-3.1 |  |  |  |  | 2.4 | 0.5
224.13 |  | OLR | ABB Stotz-kontakt | TF42-4.2 | 208 | 3 | 5 | 3.1-4.2 |  |  |  |  | 3.5 | 0.75
224.14 |  | OLR | ABB Stotz-kontakt | TF42-5.7 | 208 | 3 | 5 | 4.2-5.7 |  |  |  |  | 4.6 | 1
224.15 |  | OLR | ABB Stotz-kontakt | TF42-7.6 | 208 | 3 | 5 | 5.7-7.6 |  |  |  |  | 6.6 | 1.5
224.16 |  | OLR | ABB Stotz-kontakt | TF42-10 | 208 | 3 | 5 | 7.6-10 |  |  |  |  | 7.5 | 2
224.17 |  | OLR | ABB Stotz-kontakt | TF42-13 | 208 | 3 | 5 | 10-13 |  |  |  |  | 10.6 | 3
224.18 |  | OLR | ABB Stotz-kontakt | TF42-16 | 208 | 3 | 5 | 13-16 |  |  |  |  | 16.7 | 5
224.19 |  | OLR | ABB Stotz-kontakt | TF42-20 | 208 | 3 | 5 | 16-20 |  |  |  |  | 16.7 | 5
224.22 |  | OLR | ABB Stotz-kontakt | EF19-2.7 | 208 | 3 | 5 | 0.8-2.7 |  |  |  |  | 2.4 | 0.5
224.23 |  | OLR | ABB Stotz-kontakt | EF19-6.3 | 208 | 3 | 5 | 1.9-6.3 |  |  |  |  | 4.6 | 1
224.24 |  | OLR | ABB Stotz-kontakt | EF19-18.9 | 208 | 3 | 5 | 5.7-18 |  |  |  |  | 16.7 | 5
225 | C | [8 empty] | 208 | 3 | 65 |  |  | 1536 | 1,6,7 |  |  | E193298, Vol. 1, Sec. 2
|  | CB | ABB SACE | XT1HU3050A_ | 208 | 3 | 100 | 50
|  | MC | ABB France | AF16 | 208 | 3 | 5 | 17.5 | 5
225.12 |  | OLR | ABB Stotz-kontakt | TF42-3.1 | 208 | 3 | 5 | 2.3-3.1 |  |  |  |  | 2.4 | 0.5
225.13 |  | OLR | ABB Stotz-kontakt | TF42-4.2 | 208 | 3 | 5 | 3.1-4.2 |  |  |  |  | 3.5 | 0.75
225.14 |  | OLR | ABB Stotz-kontakt | TF42-5.7 | 208 | 3 | 5 | 4.2-5.7 |  |  |  |  | 4.6 | 1
225.15 |  | OLR | ABB Stotz-kontakt | TF42-7.6 | 208 | 3 | 5 | 5.7-7.6 |  |  |  |  | 6.6 | 1.5
225.16 |  | OLR | ABB Stotz-kontakt | TF42-10 | 208 | 3 | 5 | 7.6-10 |  |  |  |  | 7.5 | 2
225.17 |  | OLR | ABB Stotz-kontakt | TF42-13 | 208 | 3 | 5 | 10-13 |  |  |  |  | 10.6 | 3
225.18 |  | OLR | ABB Stotz-kontakt | TF42-16 | 208 | 3 | 5 | 13-16 |  |  |  |  | 16.7 | 5
225.19 |  | OLR | ABB Stotz-kontakt | TF42-20 | 208 | 3 | 5 | 16-20 |  |  |  |  | 16.7 | 5
225.22 |  | OLR | ABB Stotz-kontakt | EF19-2.7 | 208 | 3 | 5 | 0.8-2.7 |  |  |  |  | 2.4 | 0.5
225.23 |  | OLR | ABB Stotz-kontakt | EF19-6.3 | 208 | 3 | 5 | 1.9-6.3 |  |  |  |  | 4.6 | 1
225.24 |  | OLR | ABB Stotz-kontakt | EF19-18.9 | 208 | 3 | 5 | 5.7-18 |  |  |  |  | 16.7 | 5
226 | C | [8 empty] | 208 | 3 | 65 |  |  | 1536 | 1,6,7 |  |  | E193298, Vol. 1, Sec. 2
|  | CB | ABB SACE | XT2NU3050(A,E,F,G)_ | 208 | 3 | 65 | 50
|  | MC | ABB France | AF16 | 208 | 3 | 5 | 17.5 | 5
226.12 |  | OLR | ABB Stotz-kontakt | TF42-3.1 | 208 | 3 | 5 | 2.3-3.1 |  |  |  |  | 2.4 | 0.5
226.13 |  | OLR | ABB Stotz-kontakt | TF42-4.2 | 208 | 3 | 5 | 3.1-4.2 |  |  |  |  | 3.5 | 0.75
226.14 |  | OLR | ABB Stotz-kontakt | TF42-5.7 | 208 | 3 | 5 | 4.2-5.7 |  |  |  |  | 4.6 | 1
226.15 |  | OLR | ABB Stotz-kontakt | TF42-7.6 | 208 | 3 | 5 | 5.7-7.6 |  |  |  |  | 6.6 | 1.5
226.16 |  | OLR | ABB Stotz-kontakt | TF42-10 | 208 | 3 | 5 | 7.6-10 |  |  |  |  | 7.5 | 2
226.17 |  | OLR | ABB Stotz-kontakt | TF42-13 | 208 | 3 | 5 | 10-13 |  |  |  |  | 10.6 | 3
226.18 |  | OLR | ABB Stotz-kontakt | TF42-16 | 208 | 3 | 5 | 13-16 |  |  |  |  | 16.7 | 5
226.19 |  | OLR | ABB Stotz-kontakt | TF42-20 | 208 | 3 | 5 | 16-20 |  |  |  |  | 16.7 | 5
226.22 |  | OLR | ABB Stotz-kontakt | EF19-2.7 | 208 | 3 | 5 | 0.8-2.7 |  |  |  |  | 2.4 | 0.5
226.23 |  | OLR | ABB Stotz-kontakt | EF19-6.3 | 208 | 3 | 5 | 1.9-6.3 |  |  |  |  | 4.6 | 1
226.24 |  | OLR | ABB Stotz-kontakt | EF19-18.9 | 208 | 3 | 5 | 5.7-18 |  |  |  |  | 16.7 | 5
227 | C | [8 empty] | 208 | 3 | 100 |  |  | 1536 | 1,6,7 |  |  | E193298, Vol. 1, Sec. 2
|  | CB | ABB SACE | XT2SU3050(A,E,F,G)_ | 208 | 3 | 100 | 50
|  | MC | ABB France | AF16 | 208 | 3 | 5 | 17.5 | 5
227.12 |  | OLR | ABB Stotz-kontakt | TF42-3.1 | 208 | 3 | 5 | 2.3-3.1 |  |  |  |  | 2.4 | 0.5
227.13 |  | OLR | ABB Stotz-kontakt | TF42-4.2 | 208 | 3 | 5 | 3.1-4.2 |  |  |  |  | 3.5 | 0.75
227.14 |  | OLR | ABB Stotz-kontakt | TF42-5.7 | 208 | 3 | 5 | 4.2-5.7 |  |  |  |  | 4.6 | 1
227.15 |  | OLR | ABB Stotz-kontakt | TF42-7.6 | 208 | 3 | 5 | 5.7-7.6 |  |  |  |  | 6.6 | 1.5
227.16 |  | OLR | ABB Stotz-kontakt | TF42-10 | 208 | 3 | 5 | 7.6-10 |  |  |  |  | 7.5 | 2
227.17 |  | OLR | ABB Stotz-kontakt | TF42-13 | 208 | 3 | 5 | 10-13 |  |  |  |  | 10.6 | 3
227.18 |  | OLR | ABB Stotz-kontakt | TF42-16 | 208 | 3 | 5 | 13-16 |  |  |  |  | 16.7 | 5
227.19 |  | OLR | ABB Stotz-kontakt | TF42-20 | 208 | 3 | 5 | 16-20 |  |  |  |  | 16.7 | 5
227.22 |  | OLR | ABB Stotz-kontakt | EF19-2.7 | 208 | 3 | 5 | 0.8-2.7 |  |  |  |  | 2.4 | 0.5
227.23 |  | OLR | ABB Stotz-kontakt | EF19-6.3 | 208 | 3 | 5 | 1.9-6.3 |  |  |  |  | 4.6 | 1
227.24 |  | OLR | ABB Stotz-kontakt | EF19-18.9 | 208 | 3 | 5 | 5.7-18 |  |  |  |  | 16.7 | 5
228 | C | [8 empty] | 208 | 3 | 100 |  |  | 1536 | 1,6,7 |  |  | E193298, Vol. 1, Sec. 2
|  | CB | ABB SACE | XT2HU3050(A,E,F,G)_ | 208 | 3 | 150 | 50
|  | MC | ABB France | AF16 | 208 | 3 | 5 | 17.5 | 5
228.12 |  | OLR | ABB Stotz-kontakt | TF42-3.1 | 208 | 3 | 5 | 2.3-3.1 |  |  |  |  | 2.4 | 0.5
228.13 |  | OLR | ABB Stotz-kontakt | TF42-4.2 | 208 | 3 | 5 | 3.1-4.2 |  |  |  |  | 3.5 | 0.75
228.14 |  | OLR | ABB Stotz-kontakt | TF42-5.7 | 208 | 3 | 5 | 4.2-5.7 |  |  |  |  | 4.6 | 1
228.15 |  | OLR | ABB Stotz-kontakt | TF42-7.6 | 208 | 3 | 5 | 5.7-7.6 |  |  |  |  | 6.6 | 1.5
228.16 |  | OLR | ABB Stotz-kontakt | TF42-10 | 208 | 3 | 5 | 7.6-10 |  |  |  |  | 7.5 | 2
228.17 |  | OLR | ABB Stotz-kontakt | TF42-13 | 208 | 3 | 5 | 10-13 |  |  |  |  | 10.6 | 3
228.18 |  | OLR | ABB Stotz-kontakt | TF42-16 | 208 | 3 | 5 | 13-16 |  |  |  |  | 16.7 | 5
228.19 |  | OLR | ABB Stotz-kontakt | TF42-20 | 208 | 3 | 5 | 16-20 |  |  |  |  | 16.7 | 5
228.22 |  | OLR | ABB Stotz-kontakt | EF19-2.7 | 208 | 3 | 5 | 0.8-2.7 |  |  |  |  | 2.4 | 0.5
228.23 |  | OLR | ABB Stotz-kontakt | EF19-6.3 | 208 | 3 | 5 | 1.9-6.3 |  |  |  |  | 4.6 | 1
228.24 |  | OLR | ABB Stotz-kontakt | EF19-18.9 | 208 | 3 | 5 | 5.7-18 |  |  |  |  | 16.7 | 5
229 | C | [8 empty] | 208 | 3 | 100 |  |  | 1536 | 1,6,7 |  |  | E193298, Vol. 1, Sec. 2
|  | CB | ABB SACE | XT2LU3050(A,E,F,G)_ | 208 | 3 | 200 | 50
|  | MC | ABB France | AF16 | 208 | 3 | 5 | 17.5 | 5
229.12 |  | OLR | ABB Stotz-kontakt | TF42-3.1 | 208 | 3 | 5 | 2.3-3.1 |  |  |  |  | 2.4 | 0.5
229.13 |  | OLR | ABB Stotz-kontakt | TF42-4.2 | 208 | 3 | 5 | 3.1-4.2 |  |  |  |  | 3.5 | 0.75
229.14 |  | OLR | ABB Stotz-kontakt | TF42-5.7 | 208 | 3 | 5 | 4.2-5.7 |  |  |  |  | 4.6 | 1
229.15 |  | OLR | ABB Stotz-kontakt | TF42-7.6 | 208 | 3 | 5 | 5.7-7.6 |  |  |  |  | 6.6 | 1.5
229.16 |  | OLR | ABB Stotz-kontakt | TF42-10 | 208 | 3 | 5 | 7.6-10 |  |  |  |  | 7.5 | 2
229.17 |  | OLR | ABB Stotz-kontakt | TF42-13 | 208 | 3 | 5 | 10-13 |  |  |  |  | 10.6 | 3
229.18 |  | OLR | ABB Stotz-kontakt | TF42-16 | 208 | 3 | 5 | 13-16 |  |  |  |  | 16.7 | 5
229.19 |  | OLR | ABB Stotz-kontakt | TF42-20 | 208 | 3 | 5 | 16-20 |  |  |  |  | 16.7 | 5
229.22 |  | OLR | ABB Stotz-kontakt | EF19-2.7 | 208 | 3 | 5 | 0.8-2.7 |  |  |  |  | 2.4 | 0.5
229.23 |  | OLR | ABB Stotz-kontakt | EF19-6.3 | 208 | 3 | 5 | 1.9-6.3 |  |  |  |  | 4.6 | 1
229.24 |  | OLR | ABB Stotz-kontakt | EF19-18.9 | 208 | 3 | 5 | 5.7-18 |  |  |  |  | 16.7 | 5
230 | C | [8 empty] | 208 | 3 | 100 |  |  | 1536 | 1,6,7 |  |  | E193298, Vol. 1, Sec. 2
|  | CB | ABB SACE | XT2VU3050(A,E,F,G)_ | 208 | 3 | 200 | 50
|  | MC | ABB France | AF16 | 208 | 3 | 5 | 17.5 | 5
230.12 |  | OLR | ABB Stotz-kontakt | TF42-3.1 | 208 | 3 | 5 | 2.3-3.1 |  |  |  |  | 2.4 | 0.5
230.13 |  | OLR | ABB Stotz-kontakt | TF42-4.2 | 208 | 3 | 5 | 3.1-4.2 |  |  |  |  | 3.5 | 0.75
230.14 |  | OLR | ABB Stotz-kontakt | TF42-5.7 | 208 | 3 | 5 | 4.2-5.7 |  |  |  |  | 4.6 | 1
230.15 |  | OLR | ABB Stotz-kontakt | TF42-7.6 | 208 | 3 | 5 | 5.7-7.6 |  |  |  |  | 6.6 | 1.5
230.16 |  | OLR | ABB Stotz-kontakt | TF42-10 | 208 | 3 | 5 | 7.6-10 |  |  |  |  | 7.5 | 2
230.17 |  | OLR | ABB Stotz-kontakt | TF42-13 | 208 | 3 | 5 | 10-13 |  |  |  |  | 10.6 | 3
230.18 |  | OLR | ABB Stotz-kontakt | TF42-16 | 208 | 3 | 5 | 13-16 |  |  |  |  | 16.7 | 5
230.19 |  | OLR | ABB Stotz-kontakt | TF42-20 | 208 | 3 | 5 | 16-20 |  |  |  |  | 16.7 | 5
230.22 |  | OLR | ABB Stotz-kontakt | EF19-2.7 | 208 | 3 | 5 | 0.8-2.7 |  |  |  |  | 2.4 | 0.5
230.23 |  | OLR | ABB Stotz-kontakt | EF19-6.3 | 208 | 3 | 5 | 1.9-6.3 |  |  |  |  | 4.6 | 1
230.24 |  | OLR | ABB Stotz-kontakt | EF19-18.9 | 208 | 3 | 5 | 5.7-18 |  |  |  |  | 16.7 | 5
231 | C | [8 empty] | 208 | 3 | 100 |  |  | 1536 | 1,6,7 |  |  | E193298, Vol. 1, Sec. 2
|  | CB | ABB SACE | XT2XU3050(A,E,F,G)_ | 208 | 3 | 200 | 50
|  | MC | ABB France | AF16 | 208 | 3 | 5 | 17.5 | 5
231.12 |  | OLR | ABB Stotz-kontakt | TF42-3.1 | 208 | 3 | 5 | 2.3-3.1 |  |  |  |  | 2.4 | 0.5
231.13 |  | OLR | ABB Stotz-kontakt | TF42-4.2 | 208 | 3 | 5 | 3.1-4.2 |  |  |  |  | 3.5 | 0.75
231.14 |  | OLR | ABB Stotz-kontakt | TF42-5.7 | 208 | 3 | 5 | 4.2-5.7 |  |  |  |  | 4.6 | 1
231.15 |  | OLR | ABB Stotz-kontakt | TF42-7.6 | 208 | 3 | 5 | 5.7-7.6 |  |  |  |  | 6.6 | 1.5
231.16 |  | OLR | ABB Stotz-kontakt | TF42-10 | 208 | 3 | 5 | 7.6-10 |  |  |  |  | 7.5 | 2
231.17 |  | OLR | ABB Stotz-kontakt | TF42-13 | 208 | 3 | 5 | 10-13 |  |  |  |  | 10.6 | 3
231.18 |  | OLR | ABB Stotz-kontakt | TF42-16 | 208 | 3 | 5 | 13-16 |  |  |  |  | 16.7 | 5
231.19 |  | OLR | ABB Stotz-kontakt | TF42-20 | 208 | 3 | 5 | 16-20 |  |  |  |  | 16.7 | 5
231.22 |  | OLR | ABB Stotz-kontakt | EF19-2.7 | 208 | 3 | 5 | 0.8-2.7 |  |  |  |  | 2.4 | 0.5
231.23 |  | OLR | ABB Stotz-kontakt | EF19-6.3 | 208 | 3 | 5 | 1.9-6.3 |  |  |  |  | 4.6 | 1
231.24 |  | OLR | ABB Stotz-kontakt | EF19-18.9 | 208 | 3 | 5 | 5.7-18 |  |  |  |  | 16.7 | 5
232 | C | [8 empty] | 208 | 3 | 65 |  |  | 1536 | 1,6,7 |  |  | E193298, Vol. 1, Sec. 2
|  | CB | ABB SACE | T2S050_W | 208 | 3 | 65 | 100
|  | MC | ABB France | AF16 | 208 | 3 | 5 | 17.5 | 5
232.12 |  | OLR | ABB Stotz-kontakt | TF42-3.1 | 208 | 3 | 5 | 2.3-3.1 |  |  |  |  | 2.4 | 0.5
232.13 |  | OLR | ABB Stotz-kontakt | TF42-4.2 | 208 | 3 | 5 | 3.1-4.2 |  |  |  |  | 3.5 | 0.75
232.14 |  | OLR | ABB Stotz-kontakt | TF42-5.7 | 208 | 3 | 5 | 4.2-5.7 |  |  |  |  | 4.6 | 1
232.15 |  | OLR | ABB Stotz-kontakt | TF42-7.6 | 208 | 3 | 5 | 5.7-7.6 |  |  |  |  | 6.6 | 1.5
232.16 |  | OLR | ABB Stotz-kontakt | TF42-10 | 208 | 3 | 5 | 7.6-10 |  |  |  |  | 7.5 | 2
232.17 |  | OLR | ABB Stotz-kontakt | TF42-13 | 208 | 3 | 5 | 10-13 |  |  |  |  | 10.6 | 3
232.18 |  | OLR | ABB Stotz-kontakt | TF42-16 | 208 | 3 | 5 | 13-16 |  |  |  |  | 16.7 | 5
232.19 |  | OLR | ABB Stotz-kontakt | TF42-20 | 208 | 3 | 5 | 16-20 |  |  |  |  | 16.7 | 5
232.22 |  | OLR | ABB Stotz-kontakt | EF19-2.7 | 208 | 3 | 5 | 0.8-2.7 |  |  |  |  | 2.4 | 0.5
232.23 |  | OLR | ABB Stotz-kontakt | EF19-6.3 | 208 | 3 | 5 | 1.9-6.3 |  |  |  |  | 4.6 | 1
232.24 |  | OLR | ABB Stotz-kontakt | EF19-18.9 | 208 | 3 | 5 | 5.7-18 |  |  |  |  | 16.7 | 5
233 | C | [8 empty] | 208 | 3 | 65 |  |  | 1536 | 1,6,7 |  |  | E193298, Vol. 1, Sec. 2
|  | CB | ABB SACE | T2H050_W | 208 | 3 | 150 | 100
|  | MC | ABB France | AF16 | 208 | 3 | 5 | 17.5 | 5
233.12 |  | OLR | ABB Stotz-kontakt | TF42-3.1 | 208 | 3 | 5 | 2.3-3.1 |  |  |  |  | 2.4 | 0.5
233.13 |  | OLR | ABB Stotz-kontakt | TF42-4.2 | 208 | 3 | 5 | 3.1-4.2 |  |  |  |  | 3.5 | 0.75
233.14 |  | OLR | ABB Stotz-kontakt | TF42-5.7 | 208 | 3 | 5 | 4.2-5.7 |  |  |  |  | 4.6 | 1
233.15 |  | OLR | ABB Stotz-kontakt | TF42-7.6 | 208 | 3 | 5 | 5.7-7.6 |  |  |  |  | 6.6 | 1.5
233.16 |  | OLR | ABB Stotz-kontakt | TF42-10 | 208 | 3 | 5 | 7.6-10 |  |  |  |  | 7.5 | 2
233.17 |  | OLR | ABB Stotz-kontakt | TF42-13 | 208 | 3 | 5 | 10-13 |  |  |  |  | 10.6 | 3
233.18 |  | OLR | ABB Stotz-kontakt | TF42-16 | 208 | 3 | 5 | 13-16 |  |  |  |  | 16.7 | 5
233.19 |  | OLR | ABB Stotz-kontakt | TF42-20 | 208 | 3 | 5 | 16-20 |  |  |  |  | 16.7 | 5
233.22 |  | OLR | ABB Stotz-kontakt | EF19-2.7 | 208 | 3 | 5 | 0.8-2.7 |  |  |  |  | 2.4 | 0.5
233.23 |  | OLR | ABB Stotz-kontakt | EF19-6.3 | 208 | 3 | 5 | 1.9-6.3 |  |  |  |  | 4.6 | 1
233.24 |  | OLR | ABB Stotz-kontakt | EF19-18.9 | 208 | 3 | 5 | 5.7-18 |  |  |  |  | 16.7 | 5
234 | C | [8 empty] | 208 | 3 | 50 |  |  | 1536 | 1,6,7 |  |  | E193298, Vol. 1, Sec. 2
|  | CB | ABB SACE | XT1NU3100A_ | 208 | 3 | 50 | 100
|  | MC | ABB France | AF26 | 208 | 3 | 5 | 25.3 | 7.5
234.12 |  | OLR | ABB Stotz-kontakt | TF42-3.1 | 208 | 3 | 5 | 2.3-3.1 |  |  |  |  | 2.4 | 0.5
234.13 |  | OLR | ABB Stotz-kontakt | TF42-4.2 | 208 | 3 | 5 | 3.1-4.2 |  |  |  |  | 3.5 | 0.75
234.14 |  | OLR | ABB Stotz-kontakt | TF42-5.7 | 208 | 3 | 5 | 4.2-5.7 |  |  |  |  | 4.6 | 1
234.15 |  | OLR | ABB Stotz-kontakt | TF42-7.6 | 208 | 3 | 5 | 5.7-7.6 |  |  |  |  | 6.6 | 1.5
234.16 |  | OLR | ABB Stotz-kontakt | TF42-10 | 208 | 3 | 5 | 7.6-10 |  |  |  |  | 7.5 | 2
234.17 |  | OLR | ABB Stotz-kontakt | TF42-13 | 208 | 3 | 5 | 10-13 |  |  |  |  | 10.6 | 3
234.18 |  | OLR | ABB Stotz-kontakt | TF42-16 | 208 | 3 | 5 | 13-16 |  |  |  |  | 16.7 | 5
234.19 |  | OLR | ABB Stotz-kontakt | TF42-20 | 208 | 3 | 5 | 16-20 |  |  |  |  | 16.7 | 5
234.20 |  | OLR | ABB Stotz-kontakt | TF42-24 | 208 | 3 | 5 | 20-24 |  |  |  |  | 24.2 | 7.5
234.21 |  | OLR | ABB Stotz-kontakt | TF42-29 | 208 | 3 | 5 | 24-29 |  |  |  |  | 24.2 | 7.5
234.24 |  | OLR | ABB Stotz-kontakt | EF19-2.7 | 208 | 3 | 5 | 0.8-2.7 |  |  |  |  | 2.4 | 0.5
234.25 |  | OLR | ABB Stotz-kontakt | EF19-6.3 | 208 | 3 | 5 | 1.9-6.3 |  |  |  |  | 4.6 | 1
234.26 |  | OLR | ABB Stotz-kontakt | EF19-18.9 | 208 | 3 | 5 | 5.7-18 |  |  |  |  | 16.7 | 5
234.27 |  | OLR | ABB Stotz-kontakt | EF45-30 | 208 | 3 | 5 | 9-30 |  |  |  |  | 24.2 | 7.5
235 | C | [8 empty] | 208 | 3 | 65 |  |  | 1536 | 1,6,7 |  |  | E193298, Vol. 1, Sec. 2
|  | CB | ABB SACE | XT1SU3100A_ | 208 | 3 | 65 | 100
|  | MC | ABB France | AF26 | 208 | 3 | 5 | 25.3 | 7.5
235.12 |  | OLR | ABB Stotz-kontakt | TF42-3.1 | 208 | 3 | 5 | 2.3-3.1 |  |  |  |  | 2.4 | 0.5
235.13 |  | OLR | ABB Stotz-kontakt | TF42-4.2 | 208 | 3 | 5 | 3.1-4.2 |  |  |  |  | 3.5 | 0.75
235.14 |  | OLR | ABB Stotz-kontakt | TF42-5.7 | 208 | 3 | 5 | 4.2-5.7 |  |  |  |  | 4.6 | 1
235.15 |  | OLR | ABB Stotz-kontakt | TF42-7.6 | 208 | 3 | 5 | 5.7-7.6 |  |  |  |  | 6.6 | 1.5
235.16 |  | OLR | ABB Stotz-kontakt | TF42-10 | 208 | 3 | 5 | 7.6-10 |  |  |  |  | 7.5 | 2
235.17 |  | OLR | ABB Stotz-kontakt | TF42-13 | 208 | 3 | 5 | 10-13 |  |  |  |  | 10.6 | 3
235.18 |  | OLR | ABB Stotz-kontakt | TF42-16 | 208 | 3 | 5 | 13-16 |  |  |  |  | 16.7 | 5
235.19 |  | OLR | ABB Stotz-kontakt | TF42-20 | 208 | 3 | 5 | 16-20 |  |  |  |  | 16.7 | 5
235.20 |  | OLR | ABB Stotz-kontakt | TF42-24 | 208 | 3 | 5 | 20-24 |  |  |  |  | 24.2 | 7.5
235.21 |  | OLR | ABB Stotz-kontakt | TF42-29 | 208 | 3 | 5 | 24-29 |  |  |  |  | 24.2 | 7.5
235.24 |  | OLR | ABB Stotz-kontakt | EF19-2.7 | 208 | 3 | 5 | 0.8-2.7 |  |  |  |  | 16.7 | 5
235.25 |  | OLR | ABB Stotz-kontakt | EF19-6.3 | 208 | 3 | 5 | 1.9-6.3 |  |  |  |  | 2.4 | 0.5
235.26 |  | OLR | ABB Stotz-kontakt | EF19-18.9 | 208 | 3 | 5 | 5.7-18 |  |  |  |  | 16.7 | 5
235.27 |  | OLR | ABB Stotz-kontakt | EF45-30 | 208 | 3 | 5 | 9-30 |  |  |  |  | 24.2 | 7.5
236 | C | [8 empty] | 208 | 3 | 65 |  |  | 1536 | 1,6,7 |  |  | E193298, Vol. 1, Sec. 2
|  | CB | ABB SACE | XT1HU3100A_ | 208 | 3 | 100 | 100
|  | MC | ABB France | AF26 | 208 | 3 | 5 | 25.3 | 7.5
236.12 |  | OLR | ABB Stotz-kontakt | TF42-3.1 | 208 | 3 | 5 | 2.3-3.1 |  |  |  |  | 2.4 | 0.5
236.13 |  | OLR | ABB Stotz-kontakt | TF42-4.2 | 208 | 3 | 5 | 3.1-4.2 |  |  |  |  | 3.5 | 0.75
236.14 |  | OLR | ABB Stotz-kontakt | TF42-5.7 | 208 | 3 | 5 | 4.2-5.7 |  |  |  |  | 4.6 | 1
236.15 |  | OLR | ABB Stotz-kontakt | TF42-7.6 | 208 | 3 | 5 | 5.7-7.6 |  |  |  |  | 6.6 | 1.5
236.16 |  | OLR | ABB Stotz-kontakt | TF42-10 | 208 | 3 | 5 | 7.6-10 |  |  |  |  | 7.5 | 2
236.17 |  | OLR | ABB Stotz-kontakt | TF42-13 | 208 | 3 | 5 | 10-13 |  |  |  |  | 10.6 | 3
236.18 |  | OLR | ABB Stotz-kontakt | TF42-16 | 208 | 3 | 5 | 13-16 |  |  |  |  | 16.7 | 5
236.19 |  | OLR | ABB Stotz-kontakt | TF42-20 | 208 | 3 | 5 | 16-20 |  |  |  |  | 16.7 | 5
236.20 |  | OLR | ABB Stotz-kontakt | TF42-24 | 208 | 3 | 5 | 20-24 |  |  |  |  | 24.2 | 7.5
236.21 |  | OLR | ABB Stotz-kontakt | TF42-29 | 208 | 3 | 5 | 24-29 |  |  |  |  | 24.2 | 7.5
236.24 |  | OLR | ABB Stotz-kontakt | EF19-2.7 | 208 | 3 | 5 | 0.8-2.7 |  |  |  |  | 2.4 | 0.5
236.25 |  | OLR | ABB Stotz-kontakt | EF19-6.3 | 208 | 3 | 5 | 1.9-6.3 |  |  |  |  | 4.6 | 1
236.26 |  | OLR | ABB Stotz-kontakt | EF19-18.9 | 208 | 3 | 5 | 5.7-18 |  |  |  |  | 16.7 | 5
236.27 |  | OLR | ABB Stotz-kontakt | EF45-30 | 208 | 3 | 5 | 9-30 |  |  |  |  | 24.2 | 7.5
237 | C | [8 empty] | 208 | 3 | 65 |  |  | 1536 | 1,6,7 |  |  | E193298, Vol. 1, Sec. 2
|  | CB | ABB SACE | XT2NU3100(A,E,F,G)_ | 208 | 3 | 65 | 100
|  | MC | ABB France | AF26 | 208 | 3 | 5 | 25.3 | 7.5
237.12 |  | OLR | ABB Stotz-kontakt | TF42-3.1 | 208 | 3 | 5 | 2.3-3.1 |  |  |  |  | 2.4 | 0.5
237.13 |  | OLR | ABB Stotz-kontakt | TF42-4.2 | 208 | 3 | 5 | 3.1-4.2 |  |  |  |  | 3.5 | 0.75
237.14 |  | OLR | ABB Stotz-kontakt | TF42-5.7 | 208 | 3 | 5 | 4.2-5.7 |  |  |  |  | 4.6 | 1
237.15 |  | OLR | ABB Stotz-kontakt | TF42-7.6 | 208 | 3 | 5 | 5.7-7.6 |  |  |  |  | 6.6 | 1.5
237.16 |  | OLR | ABB Stotz-kontakt | TF42-10 | 208 | 3 | 5 | 7.6-10 |  |  |  |  | 7.5 | 2
237.17 |  | OLR | ABB Stotz-kontakt | TF42-13 | 208 | 3 | 5 | 10-13 |  |  |  |  | 10.6 | 3
237.18 |  | OLR | ABB Stotz-kontakt | TF42-16 | 208 | 3 | 5 | 13-16 |  |  |  |  | 16.7 | 5
237.19 |  | OLR | ABB Stotz-kontakt | TF42-20 | 208 | 3 | 5 | 16-20 |  |  |  |  | 16.7 | 5
237.20 |  | OLR | ABB Stotz-kontakt | TF42-24 | 208 | 3 | 5 | 20-24 |  |  |  |  | 24.2 | 7.5
237.21 |  | OLR | ABB Stotz-kontakt | TF42-29 | 208 | 3 | 5 | 24-29 |  |  |  |  | 24.2 | 7.5
237.24 |  | OLR | ABB Stotz-kontakt | EF19-2.7 | 208 | 3 | 5 | 0.8-2.7 |  |  |  |  | 2.4 | 0.5
237.25 |  | OLR | ABB Stotz-kontakt | EF19-6.3 | 208 | 3 | 5 | 1.9-6.3 |  |  |  |  | 4.6 | 1
237.26 |  | OLR | ABB Stotz-kontakt | EF19-18.9 | 208 | 3 | 5 | 5.7-18 |  |  |  |  | 16.7 | 5
237.27 |  | OLR | ABB Stotz-kontakt | EF45-30 | 208 | 3 | 5 | 9-30 |  |  |  |  | 24.2 | 7.5
238 | C | [8 empty] | 208 | 3 | 100 |  |  | 1536 | 1,6,7 |  |  | E193298, Vol. 1, Sec. 2
|  | CB | ABB SACE | XT2SU3100(A,E,F,G)_ | 208 | 3 | 100 | 100
|  | MC | ABB France | AF26 | 208 | 3 | 5 | 25.3 | 7.5
238.12 |  | OLR | ABB Stotz-kontakt | TF42-3.1 | 208 | 3 | 5 | 2.3-3.1 |  |  |  |  | 2.4 | 0.5
238.13 |  | OLR | ABB Stotz-kontakt | TF42-4.2 | 208 | 3 | 5 | 3.1-4.2 |  |  |  |  | 3.5 | 0.75
238.14 |  | OLR | ABB Stotz-kontakt | TF42-5.7 | 208 | 3 | 5 | 4.2-5.7 |  |  |  |  | 4.6 | 1
238.15 |  | OLR | ABB Stotz-kontakt | TF42-7.6 | 208 | 3 | 5 | 5.7-7.6 |  |  |  |  | 6.6 | 1.5
238.16 |  | OLR | ABB Stotz-kontakt | TF42-10 | 208 | 3 | 5 | 7.6-10 |  |  |  |  | 7.5 | 2
238.17 |  | OLR | ABB Stotz-kontakt | TF42-13 | 208 | 3 | 5 | 10-13 |  |  |  |  | 10.6 | 3
238.18 |  | OLR | ABB Stotz-kontakt | TF42-16 | 208 | 3 | 5 | 13-16 |  |  |  |  | 16.7 | 5
238.19 |  | OLR | ABB Stotz-kontakt | TF42-20 | 208 | 3 | 5 | 16-20 |  |  |  |  | 16.7 | 5
238.20 |  | OLR | ABB Stotz-kontakt | TF42-24 | 208 | 3 | 5 | 20-24 |  |  |  |  | 24.2 | 7.5
238.21 |  | OLR | ABB Stotz-kontakt | TF42-29 | 208 | 3 | 5 | 24-29 |  |  |  |  | 24.2 | 7.5
238.24 |  | OLR | ABB Stotz-kontakt | EF19-2.7 | 208 | 3 | 5 | 0.8-2.7 |  |  |  |  | 2.4 | 0.5
238.25 |  | OLR | ABB Stotz-kontakt | EF19-6.3 | 208 | 3 | 5 | 1.9-6.3 |  |  |  |  | 4.6 | 1
238.26 |  | OLR | ABB Stotz-kontakt | EF19-18.9 | 208 | 3 | 5 | 5.7-18 |  |  |  |  | 16.7 | 5
238.27 |  | OLR | ABB Stotz-kontakt | EF45-30 | 208 | 3 | 5 | 9-30 |  |  |  |  | 24.2 | 7.5
239 | C | [8 empty] | 208 | 3 | 100 |  |  | 1536 | 1,6,7 |  |  | E193298, Vol. 1, Sec. 2
|  | CB | ABB SACE | XT2HU3100(A,E,F,G)_ | 208 | 3 | 150 | 100
|  | MC | ABB France | AF26 | 208 | 3 | 5 | 25.3 | 7.5
239.12 |  | OLR | ABB Stotz-kontakt | TF42-3.1 | 208 | 3 | 5 | 2.3-3.1 |  |  |  |  | 2.4 | 0.5
239.13 |  | OLR | ABB Stotz-kontakt | TF42-4.2 | 208 | 3 | 5 | 3.1-4.2 |  |  |  |  | 3.5 | 0.75
239.14 |  | OLR | ABB Stotz-kontakt | TF42-5.7 | 208 | 3 | 5 | 4.2-5.7 |  |  |  |  | 4.6 | 1
239.15 |  | OLR | ABB Stotz-kontakt | TF42-7.6 | 208 | 3 | 5 | 5.7-7.6 |  |  |  |  | 6.6 | 1.5
239.16 |  | OLR | ABB Stotz-kontakt | TF42-10 | 208 | 3 | 5 | 7.6-10 |  |  |  |  | 7.5 | 2
239.17 |  | OLR | ABB Stotz-kontakt | TF42-13 | 208 | 3 | 5 | 10-13 |  |  |  |  | 10.6 | 3
239.18 |  | OLR | ABB Stotz-kontakt | TF42-16 | 208 | 3 | 5 | 13-16 |  |  |  |  | 16.7 | 5
239.19 |  | OLR | ABB Stotz-kontakt | TF42-20 | 208 | 3 | 5 | 16-20 |  |  |  |  | 16.7 | 5
239.20 |  | OLR | ABB Stotz-kontakt | TF42-24 | 208 | 3 | 5 | 20-24 |  |  |  |  | 24.2 | 7.5
239.21 |  | OLR | ABB Stotz-kontakt | TF42-29 | 208 | 3 | 5 | 24-29 |  |  |  |  | 24.2 | 7.5
239.24 |  | OLR | ABB Stotz-kontakt | EF19-2.7 | 208 | 3 | 5 | 0.8-2.7 |  |  |  |  | 2.4 | 0.5
239.25 |  | OLR | ABB Stotz-kontakt | EF19-6.3 | 208 | 3 | 5 | 1.9-6.3 |  |  |  |  | 4.6 | 1
239.26 |  | OLR | ABB Stotz-kontakt | EF19-18.9 | 208 | 3 | 5 | 5.7-18 |  |  |  |  | 16.7 | 5
239.27 |  | OLR | ABB Stotz-kontakt | EF45-30 | 208 | 3 | 5 | 9-30 |  |  |  |  | 24.2 | 7.5
240 | C | [8 empty] | 208 | 3 | 100 |  |  | 1536 | 1,6,7 |  |  | E193298, Vol. 1, Sec. 2
|  | CB | ABB SACE | XT2LU3100(A,E,F,G)_ | 208 | 3 | 200 | 100
|  | MC | ABB France | AF26 | 208 | 3 | 5 | 25.3 | 7.5
240.12 |  | OLR | ABB Stotz-kontakt | TF42-3.1 | 208 | 3 | 5 | 2.3-3.1 |  |  |  |  | 2.4 | 0.5
240.13 |  | OLR | ABB Stotz-kontakt | TF42-4.2 | 208 | 3 | 5 | 3.1-4.2 |  |  |  |  | 3.5 | 0.75
240.14 |  | OLR | ABB Stotz-kontakt | TF42-5.7 | 208 | 3 | 5 | 4.2-5.7 |  |  |  |  | 4.6 | 1
240.15 |  | OLR | ABB Stotz-kontakt | TF42-7.6 | 208 | 3 | 5 | 5.7-7.6 |  |  |  |  | 6.6 | 1.5
240.16 |  | OLR | ABB Stotz-kontakt | TF42-10 | 208 | 3 | 5 | 7.6-10 |  |  |  |  | 7.5 | 2
240.17 |  | OLR | ABB Stotz-kontakt | TF42-13 | 208 | 3 | 5 | 10-13 |  |  |  |  | 10.6 | 3
240.18 |  | OLR | ABB Stotz-kontakt | TF42-16 | 208 | 3 | 5 | 13-16 |  |  |  |  | 16.7 | 5
240.19 |  | OLR | ABB Stotz-kontakt | TF42-20 | 208 | 3 | 5 | 16-20 |  |  |  |  | 16.7 | 5
240.20 |  | OLR | ABB Stotz-kontakt | TF42-24 | 208 | 3 | 5 | 20-24 |  |  |  |  | 24.2 | 7.5
240.21 |  | OLR | ABB Stotz-kontakt | TF42-29 | 208 | 3 | 5 | 24-29 |  |  |  |  | 24.2 | 7.5
240.24 |  | OLR | ABB Stotz-kontakt | EF19-2.7 | 208 | 3 | 5 | 0.8-2.7 |  |  |  |  | 2.4 | 0.5
240.25 |  | OLR | ABB Stotz-kontakt | EF19-6.3 | 208 | 3 | 5 | 1.9-6.3 |  |  |  |  | 4.6 | 1
240.26 |  | OLR | ABB Stotz-kontakt | EF19-18.9 | 208 | 3 | 5 | 5.7-18 |  |  |  |  | 16.7 | 5
240.27 |  | OLR | ABB Stotz-kontakt | EF45-30 | 208 | 3 | 5 | 9-30 |  |  |  |  | 24.2 | 7.5
241 | C | [8 empty] | 208 | 3 | 100 |  |  | 1536 | 1,6,7 |  |  | E193298, Vol. 1, Sec. 2
|  | CB | ABB SACE | XT2VU3100(A,E,F,G)_ | 208 | 3 | 200 | 100
|  | MC | ABB France | AF26 | 208 | 3 | 5 | 25.3 | 7.5
241.12 |  | OLR | ABB Stotz-kontakt | TF42-3.1 | 208 | 3 | 5 | 2.3-3.1 |  |  |  |  | 2.4 | 0.5
241.13 |  | OLR | ABB Stotz-kontakt | TF42-4.2 | 208 | 3 | 5 | 3.1-4.2 |  |  |  |  | 3.5 | 0.75
241.14 |  | OLR | ABB Stotz-kontakt | TF42-5.7 | 208 | 3 | 5 | 4.2-5.7 |  |  |  |  | 4.6 | 1
241.15 |  | OLR | ABB Stotz-kontakt | TF42-7.6 | 208 | 3 | 5 | 5.7-7.6 |  |  |  |  | 6.6 | 1.5
241.16 |  | OLR | ABB Stotz-kontakt | TF42-10 | 208 | 3 | 5 | 7.6-10 |  |  |  |  | 7.5 | 2
241.17 |  | OLR | ABB Stotz-kontakt | TF42-13 | 208 | 3 | 5 | 10-13 |  |  |  |  | 10.6 | 3
241.18 |  | OLR | ABB Stotz-kontakt | TF42-16 | 208 | 3 | 5 | 13-16 |  |  |  |  | 16.7 | 5
241.19 |  | OLR | ABB Stotz-kontakt | TF42-20 | 208 | 3 | 5 | 16-20 |  |  |  |  | 16.7 | 5
241.20 |  | OLR | ABB Stotz-kontakt | TF42-24 | 208 | 3 | 5 | 20-24 |  |  |  |  | 24.2 | 7.5
241.21 |  | OLR | ABB Stotz-kontakt | TF42-29 | 208 | 3 | 5 | 24-29 |  |  |  |  | 24.2 | 7.5
241.24 |  | OLR | ABB Stotz-kontakt | EF19-2.7 | 208 | 3 | 5 | 0.8-2.7 |  |  |  |  | 2.4 | 0.5
241.25 |  | OLR | ABB Stotz-kontakt | EF19-6.3 | 208 | 3 | 5 | 1.9-6.3 |  |  |  |  | 4.6 | 1
241.26 |  | OLR | ABB Stotz-kontakt | EF19-18.9 | 208 | 3 | 5 | 5.7-18 |  |  |  |  | 16.7 | 5
241.27 |  | OLR | ABB Stotz-kontakt | EF45-30 | 208 | 3 | 5 | 9-30 |  |  |  |  | 24.2 | 7.5
242 | C | [8 empty] | 208 | 3 | 100 |  |  | 1536 | 1,6,7 |  |  | E193298, Vol. 1, Sec. 2
|  | CB | ABB SACE | XT2XU3100(A,E,F,G)_ | 208 | 3 | 200 | 100
|  | MC | ABB France | AF26 | 208 | 3 | 5 | 25.3 | 7.5
242.12 |  | OLR | ABB Stotz-kontakt | TF42-3.1 | 208 | 3 | 5 | 2.3-3.1 |  |  |  |  | 2.4 | 0.5
242.13 |  | OLR | ABB Stotz-kontakt | TF42-4.2 | 208 | 3 | 5 | 3.1-4.2 |  |  |  |  | 3.5 | 0.75
242.14 |  | OLR | ABB Stotz-kontakt | TF42-5.7 | 208 | 3 | 5 | 4.2-5.7 |  |  |  |  | 4.6 | 1
242.15 |  | OLR | ABB Stotz-kontakt | TF42-7.6 | 208 | 3 | 5 | 5.7-7.6 |  |  |  |  | 6.6 | 1.5
242.16 |  | OLR | ABB Stotz-kontakt | TF42-10 | 208 | 3 | 5 | 7.6-10 |  |  |  |  | 7.5 | 2
242.17 |  | OLR | ABB Stotz-kontakt | TF42-13 | 208 | 3 | 5 | 10-13 |  |  |  |  | 10.6 | 3
242.18 |  | OLR | ABB Stotz-kontakt | TF42-16 | 208 | 3 | 5 | 13-16 |  |  |  |  | 16.7 | 5
242.19 |  | OLR | ABB Stotz-kontakt | TF42-20 | 208 | 3 | 5 | 16-20 |  |  |  |  | 16.7 | 5
242.20 |  | OLR | ABB Stotz-kontakt | TF42-24 | 208 | 3 | 5 | 20-24 |  |  |  |  | 24.2 | 7.5
242.21 |  | OLR | ABB Stotz-kontakt | TF42-29 | 208 | 3 | 5 | 24-29 |  |  |  |  | 24.2 | 7.5
242.24 |  | OLR | ABB Stotz-kontakt | EF19-2.7 | 208 | 3 | 5 | 0.8-2.7 |  |  |  |  | 2.4 | 0.5
242.25 |  | OLR | ABB Stotz-kontakt | EF19-6.3 | 208 | 3 | 5 | 1.9-6.3 |  |  |  |  | 4.6 | 1
242.26 |  | OLR | ABB Stotz-kontakt | EF19-18.9 | 208 | 3 | 5 | 5.7-18 |  |  |  |  | 16.7 | 5
242.27 |  | OLR | ABB Stotz-kontakt | EF45-30 | 208 | 3 | 5 | 9-30 |  |  |  |  | 24.2 | 7.5
243 | C | [8 empty] | 208 | 3 | 65 |  |  | 1536 | 1,6,7 |  |  | E193298, Vol. 1, Sec. 2
|  | CB | ABB SACE | T2S100_W | 208 | 3 | 65 | 100
|  | MC | ABB France | AF26 | 208 | 3 | 5 | 25.3 | 7.5
243.12 |  | OLR | ABB Stotz-kontakt | TF42-3.1 | 208 | 3 | 5 | 2.3-3.1 |  |  |  |  | 2.4 | 0.5
243.13 |  | OLR | ABB Stotz-kontakt | TF42-4.2 | 208 | 3 | 5 | 3.1-4.2 |  |  |  |  | 3.5 | 0.75
243.14 |  | OLR | ABB Stotz-kontakt | TF42-5.7 | 208 | 3 | 5 | 4.2-5.7 |  |  |  |  | 4.6 | 1
243.15 |  | OLR | ABB Stotz-kontakt | TF42-7.6 | 208 | 3 | 5 | 5.7-7.6 |  |  |  |  | 6.6 | 1.5
243.16 |  | OLR | ABB Stotz-kontakt | TF42-10 | 208 | 3 | 5 | 7.6-10 |  |  |  |  | 7.5 | 2
243.17 |  | OLR | ABB Stotz-kontakt | TF42-13 | 208 | 3 | 5 | 10-13 |  |  |  |  | 10.6 | 3
243.18 |  | OLR | ABB Stotz-kontakt | TF42-16 | 208 | 3 | 5 | 13-16 |  |  |  |  | 16.7 | 5
243.19 |  | OLR | ABB Stotz-kontakt | TF42-20 | 208 | 3 | 5 | 16-20 |  |  |  |  | 16.7 | 5
243.20 |  | OLR | ABB Stotz-kontakt | TF42-24 | 208 | 3 | 5 | 20-24 |  |  |  |  | 24.2 | 7.5
243.21 |  | OLR | ABB Stotz-kontakt | TF42-29 | 208 | 3 | 5 | 24-29 |  |  |  |  | 24.2 | 7.5
243.24 |  | OLR | ABB Stotz-kontakt | EF19-2.7 | 208 | 3 | 5 | 0.8-2.7 |  |  |  |  | 2.4 | 0.5
243.25 |  | OLR | ABB Stotz-kontakt | EF19-6.3 | 208 | 3 | 5 | 1.9-6.3 |  |  |  |  | 4.6 | 1
243.26 |  | OLR | ABB Stotz-kontakt | EF19-18.9 | 208 | 3 | 5 | 5.7-18 |  |  |  |  | 16.7 | 5
243.27 |  | OLR | ABB Stotz-kontakt | EF45-30 | 208 | 3 | 5 | 9-30 |  |  |  |  | 24.2 | 7.5
244 | C | [8 empty] | 208 | 3 | 65 |  |  | 1536 | 1,6,7 |  |  | E193298, Vol. 1, Sec. 2
|  | CB | ABB SACE | T2H100_W | 208 | 3 | 150 | 100
|  | MC | ABB France | AF26 | 208 | 3 | 5 | 25.3 | 7.5
244.12 |  | OLR | ABB Stotz-kontakt | TF42-3.1 | 208 | 3 | 5 | 2.3-3.1 |  |  |  |  | 2.4 | 0.5
244.13 |  | OLR | ABB Stotz-kontakt | TF42-4.2 | 208 | 3 | 5 | 3.1-4.2 |  |  |  |  | 3.5 | 0.75
244.14 |  | OLR | ABB Stotz-kontakt | TF42-5.7 | 208 | 3 | 5 | 4.2-5.7 |  |  |  |  | 4.6 | 1
244.15 |  | OLR | ABB Stotz-kontakt | TF42-7.6 | 208 | 3 | 5 | 5.7-7.6 |  |  |  |  | 6.6 | 1.5
244.16 |  | OLR | ABB Stotz-kontakt | TF42-10 | 208 | 3 | 5 | 7.6-10 |  |  |  |  | 7.5 | 2
244.17 |  | OLR | ABB Stotz-kontakt | TF42-13 | 208 | 3 | 5 | 10-13 |  |  |  |  | 10.6 | 3
244.18 |  | OLR | ABB Stotz-kontakt | TF42-16 | 208 | 3 | 5 | 13-16 |  |  |  |  | 16.7 | 5
244.19 |  | OLR | ABB Stotz-kontakt | TF42-20 | 208 | 3 | 5 | 16-20 |  |  |  |  | 16.7 | 5
244.20 |  | OLR | ABB Stotz-kontakt | TF42-24 | 208 | 3 | 5 | 20-24 |  |  |  |  | 24.2 | 7.5
244.21 |  | OLR | ABB Stotz-kontakt | TF42-29 | 208 | 3 | 5 | 24-29 |  |  |  |  | 24.2 | 7.5
244.24 |  | OLR | ABB Stotz-kontakt | EF19-2.7 | 208 | 3 | 5 | 0.8-2.7 |  |  |  |  | 2.4 | 0.5
244.25 |  | OLR | ABB Stotz-kontakt | EF19-6.3 | 208 | 3 | 5 | 1.9-6.3 |  |  |  |  | 4.6 | 1
244.26 |  | OLR | ABB Stotz-kontakt | EF19-18.9 | 208 | 3 | 5 | 5.7-18 |  |  |  |  | 16.7 | 5
244.27 |  | OLR | ABB Stotz-kontakt | EF45-30 | 208 | 3 | 5 | 9-30 |  |  |  |  | 24.2 | 7.5
245 | C | [8 empty] | 208 | 3 | 65 |  |  | 1536 | 1,6,7 |  |  | E193298, Vol. 1, Sec. 2
|  | CB | ABB SACE | Ts3N050TW | 208 | 3 | 65 | 100
|  | MC | ABB France | AF26 | 208 | 3 | 5 | 25.3 | 7.5
245.12 |  | OLR | ABB Stotz-kontakt | TF42-3.1 | 208 | 3 | 5 | 2.3-3.1 |  |  |  |  | 2.4 | 0.5
245.13 |  | OLR | ABB Stotz-kontakt | TF42-4.2 | 208 | 3 | 5 | 3.1-4.2 |  |  |  |  | 3.5 | 0.75
245.14 |  | OLR | ABB Stotz-kontakt | TF42-5.7 | 208 | 3 | 5 | 4.2-5.7 |  |  |  |  | 4.6 | 1
245.15 |  | OLR | ABB Stotz-kontakt | TF42-7.6 | 208 | 3 | 5 | 5.7-7.6 |  |  |  |  | 6.6 | 1.5
245.16 |  | OLR | ABB Stotz-kontakt | TF42-10 | 208 | 3 | 5 | 7.6-10 |  |  |  |  | 7.5 | 2
245.17 |  | OLR | ABB Stotz-kontakt | TF42-13 | 208 | 3 | 5 | 10-13 |  |  |  |  | 10.6 | 3
245.18 |  | OLR | ABB Stotz-kontakt | TF42-16 | 208 | 3 | 5 | 13-16 |  |  |  |  | 16.7 | 5
245.19 |  | OLR | ABB Stotz-kontakt | TF42-20 | 208 | 3 | 5 | 16-20 |  |  |  |  | 16.7 | 5
245.20 |  | OLR | ABB Stotz-kontakt | TF42-24 | 208 | 3 | 5 | 20-24 |  |  |  |  | 24.2 | 7.5
245.21 |  | OLR | ABB Stotz-kontakt | TF42-29 | 208 | 3 | 5 | 24-29 |  |  |  |  | 24.2 | 7.5
245.24 |  | OLR | ABB Stotz-kontakt | EF19-2.7 | 208 | 3 | 5 | 0.8-2.7 |  |  |  |  | 2.4 | 0.5
245.25 |  | OLR | ABB Stotz-kontakt | EF19-6.3 | 208 | 3 | 5 | 1.9-6.3 |  |  |  |  | 4.6 | 1
245.26 |  | OLR | ABB Stotz-kontakt | EF19-18.9 | 208 | 3 | 5 | 5.7-18 |  |  |  |  | 16.7 | 5
245.27 |  | OLR | ABB Stotz-kontakt | EF45-30 | 208 | 3 | 5 | 9-30 |  |  |  |  | 24.2 | 7.5
246 | C | [8 empty] | 208 | 3 | 65 |  |  | 1536 | 1,6,7 |  |  | E193298, Vol. 1, Sec. 2
|  | CB | ABB SACE | Ts3H050TW | 208 | 3 | 100 | 100
|  | MC | ABB France | AF26 | 208 | 3 | 5 | 25.3 | 7.5
246.12 |  | OLR | ABB Stotz-kontakt | TF42-3.1 | 208 | 3 | 5 | 2.3-3.1 |  |  |  |  | 2.4 | 0.5
246.13 |  | OLR | ABB Stotz-kontakt | TF42-4.2 | 208 | 3 | 5 | 3.1-4.2 |  |  |  |  | 3.5 | 0.75
246.14 |  | OLR | ABB Stotz-kontakt | TF42-5.7 | 208 | 3 | 5 | 4.2-5.7 |  |  |  |  | 4.6 | 1
246.15 |  | OLR | ABB Stotz-kontakt | TF42-7.6 | 208 | 3 | 5 | 5.7-7.6 |  |  |  |  | 6.6 | 1.5
246.16 |  | OLR | ABB Stotz-kontakt | TF42-10 | 208 | 3 | 5 | 7.6-10 |  |  |  |  | 7.5 | 2
246.17 |  | OLR | ABB Stotz-kontakt | TF42-13 | 208 | 3 | 5 | 10-13 |  |  |  |  | 10.6 | 3
246.18 |  | OLR | ABB Stotz-kontakt | TF42-16 | 208 | 3 | 5 | 13-16 |  |  |  |  | 16.7 | 5
246.19 |  | OLR | ABB Stotz-kontakt | TF42-20 | 208 | 3 | 5 | 16-20 |  |  |  |  | 16.7 | 5
246.20 |  | OLR | ABB Stotz-kontakt | TF42-24 | 208 | 3 | 5 | 20-24 |  |  |  |  | 24.2 | 7.5
246.21 |  | OLR | ABB Stotz-kontakt | TF42-29 | 208 | 3 | 5 | 24-29 |  |  |  |  | 24.2 | 7.5
246.24 |  | OLR | ABB Stotz-kontakt | EF19-2.7 | 208 | 3 | 5 | 0.8-2.7 |  |  |  |  | 2.4 | 0.5
246.25 |  | OLR | ABB Stotz-kontakt | EF19-6.3 | 208 | 3 | 5 | 1.9-6.3 |  |  |  |  | 4.6 | 1
246.26 |  | OLR | ABB Stotz-kontakt | EF19-18.9 | 208 | 3 | 5 | 5.7-18 |  |  |  |  | 16.7 | 5
246.27 |  | OLR | ABB Stotz-kontakt | EF45-30 | 208 | 3 | 5 | 9-30 |  |  |  |  | 24.2 | 7.5
247 | C | [8 empty] | 208 | 3 | 65 |  |  | 1536 | 1,6,7 |  |  | E193298, Vol. 1, Sec. 2
|  | CB | ABB SACE | Ts3L050TW | 208 | 3 | 150 | 100
|  | MC | ABB France | AF26 | 208 | 3 | 5 | 25.3 | 7.5
247.12 |  | OLR | ABB Stotz-kontakt | TF42-3.1 | 208 | 3 | 5 | 2.3-3.1 |  |  |  |  | 2.4 | 0.5
247.13 |  | OLR | ABB Stotz-kontakt | TF42-4.2 | 208 | 3 | 5 | 3.1-4.2 |  |  |  |  | 3.5 | 0.75
247.14 |  | OLR | ABB Stotz-kontakt | TF42-5.7 | 208 | 3 | 5 | 4.2-5.7 |  |  |  |  | 4.6 | 1
247.15 |  | OLR | ABB Stotz-kontakt | TF42-7.6 | 208 | 3 | 5 | 5.7-7.6 |  |  |  |  | 6.6 | 1.5
247.16 |  | OLR | ABB Stotz-kontakt | TF42-10 | 208 | 3 | 5 | 7.6-10 |  |  |  |  | 7.5 | 2
247.17 |  | OLR | ABB Stotz-kontakt | TF42-13 | 208 | 3 | 5 | 10-13 |  |  |  |  | 10.6 | 3
247.18 |  | OLR | ABB Stotz-kontakt | TF42-16 | 208 | 3 | 5 | 13-16 |  |  |  |  | 16.7 | 5
247.19 |  | OLR | ABB Stotz-kontakt | TF42-20 | 208 | 3 | 5 | 16-20 |  |  |  |  | 16.7 | 5
247.20 |  | OLR | ABB Stotz-kontakt | TF42-24 | 208 | 3 | 5 | 20-24 |  |  |  |  | 24.2 | 7.5
247.21 |  | OLR | ABB Stotz-kontakt | TF42-29 | 208 | 3 | 5 | 24-29 |  |  |  |  | 24.2 | 7.5
247.24 |  | OLR | ABB Stotz-kontakt | EF19-2.7 | 208 | 3 | 5 | 0.8-2.7 |  |  |  |  | 2.4 | 0.5
247.25 |  | OLR | ABB Stotz-kontakt | EF19-6.3 | 208 | 3 | 5 | 1.9-6.3 |  |  |  |  | 4.6 | 1
247.26 |  | OLR | ABB Stotz-kontakt | EF19-18.9 | 208 | 3 | 5 | 5.7-18 |  |  |  |  | 16.7 | 5
247.27 |  | OLR | ABB Stotz-kontakt | EF45-30 | 208 | 3 | 5 | 9-30 |  |  |  |  | 24.2 | 7.5
248 | C | [8 empty] | 208 | 3 | 50 |  |  | 1536 | 1,6,7 |  |  | E193298, Vol. 1, Sec. 2
|  | CB | ABB SACE | XT1NU3100A_ | 208 | 3 | 50 | 100
|  | MC | ABB France | AF26N1 | 208 | 3 | 5 | 25.3 | 7.5
248.12 |  | OLR | ABB Stotz-kontakt | TF42-3.1 | 208 | 3 | 5 | 2.3-3.1 |  |  |  |  | 2.4 | 0.5
248.13 |  | OLR | ABB Stotz-kontakt | TF42-4.2 | 208 | 3 | 5 | 3.1-4.2 |  |  |  |  | 3.5 | 0.75
248.14 |  | OLR | ABB Stotz-kontakt | TF42-5.7 | 208 | 3 | 5 | 4.2-5.7 |  |  |  |  | 4.6 | 1
248.15 |  | OLR | ABB Stotz-kontakt | TF42-7.6 | 208 | 3 | 5 | 5.7-7.6 |  |  |  |  | 6.6 | 1.5
248.16 |  | OLR | ABB Stotz-kontakt | TF42-10 | 208 | 3 | 5 | 7.6-10 |  |  |  |  | 7.5 | 2
248.17 |  | OLR | ABB Stotz-kontakt | TF42-13 | 208 | 3 | 5 | 10-13 |  |  |  |  | 10.6 | 3
248.18 |  | OLR | ABB Stotz-kontakt | TF42-16 | 208 | 3 | 5 | 13-16 |  |  |  |  | 16.7 | 5
248.19 |  | OLR | ABB Stotz-kontakt | TF42-20 | 208 | 3 | 5 | 16-20 |  |  |  |  | 16.7 | 5
248.20 |  | OLR | ABB Stotz-kontakt | TF42-24 | 208 | 3 | 5 | 20-24 |  |  |  |  | 24.2 | 7.5
248.21 |  | OLR | ABB Stotz-kontakt | TF42-29 | 208 | 3 | 5 | 24-29 |  |  |  |  | 24.2 | 7.5
248.24 |  | OLR | ABB Stotz-kontakt | EF19-2.7 | 208 | 3 | 5 | 0.8-2.7 |  |  |  |  | 2.4 | 0.5
248.25 |  | OLR | ABB Stotz-kontakt | EF19-6.3 | 208 | 3 | 5 | 1.9-6.3 |  |  |  |  | 4.6 | 1
248.26 |  | OLR | ABB Stotz-kontakt | EF19-18.9 | 208 | 3 | 5 | 5.7-18 |  |  |  |  | 16.7 | 5
248.27 |  | OLR | ABB Stotz-kontakt | EF45-30 | 208 | 3 | 5 | 9-30 |  |  |  |  | 24.2 | 7.5
249 | C | [8 empty] | 208 | 3 | 65 |  |  | 1536 | 1,6,7 |  |  | E193298, Vol. 1, Sec. 2
|  | CB | ABB SACE | XT1SU3100A_ | 208 | 3 | 65 | 100
|  | MC | ABB France | AF26N1 | 208 | 3 | 5 | 25.3 | 7.5
249.12 |  | OLR | ABB Stotz-kontakt | TF42-3.1 | 208 | 3 | 5 | 2.3-3.1 |  |  |  |  | 2.4 | 0.5
249.13 |  | OLR | ABB Stotz-kontakt | TF42-4.2 | 208 | 3 | 5 | 3.1-4.2 |  |  |  |  | 3.5 | 0.75
249.14 |  | OLR | ABB Stotz-kontakt | TF42-5.7 | 208 | 3 | 5 | 4.2-5.7 |  |  |  |  | 4.6 | 1
249.15 |  | OLR | ABB Stotz-kontakt | TF42-7.6 | 208 | 3 | 5 | 5.7-7.6 |  |  |  |  | 6.6 | 1.5
249.16 |  | OLR | ABB Stotz-kontakt | TF42-10 | 208 | 3 | 5 | 7.6-10 |  |  |  |  | 7.5 | 2
249.17 |  | OLR | ABB Stotz-kontakt | TF42-13 | 208 | 3 | 5 | 10-13 |  |  |  |  | 10.6 | 3
249.18 |  | OLR | ABB Stotz-kontakt | TF42-16 | 208 | 3 | 5 | 13-16 |  |  |  |  | 16.7 | 5
249.19 |  | OLR | ABB Stotz-kontakt | TF42-20 | 208 | 3 | 5 | 16-20 |  |  |  |  | 16.7 | 5
249.20 |  | OLR | ABB Stotz-kontakt | TF42-24 | 208 | 3 | 5 | 20-24 |  |  |  |  | 24.2 | 7.5
249.21 |  | OLR | ABB Stotz-kontakt | TF42-29 | 208 | 3 | 5 | 24-29 |  |  |  |  | 24.2 | 7.5
249.24 |  | OLR | ABB Stotz-kontakt | EF19-2.7 | 208 | 3 | 5 | 0.8-2.7 |  |  |  |  | 2.4 | 0.5
249.25 |  | OLR | ABB Stotz-kontakt | EF19-6.3 | 208 | 3 | 5 | 1.9-6.3 |  |  |  |  | 4.6 | 1
249.26 |  | OLR | ABB Stotz-kontakt | EF19-18.9 | 208 | 3 | 5 | 5.7-18 |  |  |  |  | 16.7 | 5
249.27 |  | OLR | ABB Stotz-kontakt | EF45-30 | 208 | 3 | 5 | 9-30 |  |  |  |  | 24.2 | 7.5
250 | C | [8 empty] | 208 | 3 | 65 |  |  | 1536 | 1,6,7 |  |  | E193298, Vol. 1, Sec. 2
|  | CB | ABB SACE | XT1HU3100A_ | 208 | 3 | 100 | 100
|  | MC | ABB France | AF26N1 | 208 | 3 | 5 | 25.3 | 7.5
250.12 |  | OLR | ABB Stotz-kontakt | TF42-3.1 | 208 | 3 | 5 | 2.3-3.1 |  |  |  |  | 2.4 | 0.5
250.13 |  | OLR | ABB Stotz-kontakt | TF42-4.2 | 208 | 3 | 5 | 3.1-4.2 |  |  |  |  | 3.5 | 0.75
250.14 |  | OLR | ABB Stotz-kontakt | TF42-5.7 | 208 | 3 | 5 | 4.2-5.7 |  |  |  |  | 4.6 | 1
250.15 |  | OLR | ABB Stotz-kontakt | TF42-7.6 | 208 | 3 | 5 | 5.7-7.6 |  |  |  |  | 6.6 | 1.5
250.16 |  | OLR | ABB Stotz-kontakt | TF42-10 | 208 | 3 | 5 | 7.6-10 |  |  |  |  | 7.5 | 2
250.17 |  | OLR | ABB Stotz-kontakt | TF42-13 | 208 | 3 | 5 | 10-13 |  |  |  |  | 10.6 | 3
250.18 |  | OLR | ABB Stotz-kontakt | TF42-16 | 208 | 3 | 5 | 13-16 |  |  |  |  | 16.7 | 5
250.19 |  | OLR | ABB Stotz-kontakt | TF42-20 | 208 | 3 | 5 | 16-20 |  |  |  |  | 16.7 | 5
250.20 |  | OLR | ABB Stotz-kontakt | TF42-24 | 208 | 3 | 5 | 20-24 |  |  |  |  | 24.2 | 7.5
250.21 |  | OLR | ABB Stotz-kontakt | TF42-29 | 208 | 3 | 5 | 24-29 |  |  |  |  | 24.2 | 7.5
250.24 |  | OLR | ABB Stotz-kontakt | EF19-2.7 | 208 | 3 | 5 | 0.8-2.7 |  |  |  |  | 2.4 | 0.5
250.25 |  | OLR | ABB Stotz-kontakt | EF19-6.3 | 208 | 3 | 5 | 1.9-6.3 |  |  |  |  | 4.6 | 1
250.26 |  | OLR | ABB Stotz-kontakt | EF19-18.9 | 208 | 3 | 5 | 5.7-18 |  |  |  |  | 16.7 | 5
250.27 |  | OLR | ABB Stotz-kontakt | EF45-30 | 208 | 3 | 5 | 9-30 |  |  |  |  | 24.2 | 7.5
251 | C | [8 empty] | 208 | 3 | 65 |  |  | 1536 | 1,6,7 |  |  | E193298, Vol. 1, Sec. 2
|  | CB | ABB SACE | XT2NU3100(A,B,E,F,G)_ | 208 | 3 | 65 | 100
|  | MC | ABB France | AF26N1 | 208 | 3 | 5 | 25.3 | 7.5
251.12 |  | OLR | ABB Stotz-kontakt | TF42-3.1 | 208 | 3 | 5 | 2.3-3.1 |  |  |  |  | 2.4 | 0.5
251.13 |  | OLR | ABB Stotz-kontakt | TF42-4.2 | 208 | 3 | 5 | 3.1-4.2 |  |  |  |  | 3.5 | 0.75
251.14 |  | OLR | ABB Stotz-kontakt | TF42-5.7 | 208 | 3 | 5 | 4.2-5.7 |  |  |  |  | 4.6 | 1
251.15 |  | OLR | ABB Stotz-kontakt | TF42-7.6 | 208 | 3 | 5 | 5.7-7.6 |  |  |  |  | 6.6 | 1.5
251.16 |  | OLR | ABB Stotz-kontakt | TF42-10 | 208 | 3 | 5 | 7.6-10 |  |  |  |  | 7.5 | 2
251.17 |  | OLR | ABB Stotz-kontakt | TF42-13 | 208 | 3 | 5 | 10-13 |  |  |  |  | 10.6 | 3
251.18 |  | OLR | ABB Stotz-kontakt | TF42-16 | 208 | 3 | 5 | 13-16 |  |  |  |  | 16.7 | 5
251.19 |  | OLR | ABB Stotz-kontakt | TF42-20 | 208 | 3 | 5 | 16-20 |  |  |  |  | 16.7 | 5
251.20 |  | OLR | ABB Stotz-kontakt | TF42-24 | 208 | 3 | 5 | 20-24 |  |  |  |  | 24.2 | 7.5
251.21 |  | OLR | ABB Stotz-kontakt | TF42-29 | 208 | 3 | 5 | 24-29 |  |  |  |  | 24.2 | 7.5
251.24 |  | OLR | ABB Stotz-kontakt | EF19-2.7 | 208 | 3 | 5 | 0.8-2.7 |  |  |  |  | 2.4 | 0.5
251.25 |  | OLR | ABB Stotz-kontakt | EF19-6.3 | 208 | 3 | 5 | 1.9-6.3 |  |  |  |  | 4.6 | 1
251.26 |  | OLR | ABB Stotz-kontakt | EF19-18.9 | 208 | 3 | 5 | 5.7-18 |  |  |  |  | 16.7 | 5
251.27 |  | OLR | ABB Stotz-kontakt | EF45-30 | 208 | 3 | 5 | 9-30 |  |  |  |  | 24.2 | 7.5
252 | C | [8 empty] | 208 | 3 | 100 |  |  | 1536 | 1,6,7 |  |  | E193298, Vol. 1, Sec. 2
|  | CB | ABB SACE | XT2SU3100(A,B,E,F,G)_ | 208 | 3 | 100 | 100
|  | MC | ABB France | AF26N1 | 208 | 3 | 5 | 25.3 | 7.5
252.12 |  | OLR | ABB Stotz-kontakt | TF42-3.1 | 208 | 3 | 5 | 2.3-3.1 |  |  |  |  | 2.4 | 0.5
252.13 |  | OLR | ABB Stotz-kontakt | TF42-4.2 | 208 | 3 | 5 | 3.1-4.2 |  |  |  |  | 3.5 | 0.75
252.14 |  | OLR | ABB Stotz-kontakt | TF42-5.7 | 208 | 3 | 5 | 4.2-5.7 |  |  |  |  | 4.6 | 1
252.15 |  | OLR | ABB Stotz-kontakt | TF42-7.6 | 208 | 3 | 5 | 5.7-7.6 |  |  |  |  | 6.6 | 1.5
252.16 |  | OLR | ABB Stotz-kontakt | TF42-10 | 208 | 3 | 5 | 7.6-10 |  |  |  |  | 7.5 | 2
252.17 |  | OLR | ABB Stotz-kontakt | TF42-13 | 208 | 3 | 5 | 10-13 |  |  |  |  | 10.6 | 3
252.18 |  | OLR | ABB Stotz-kontakt | TF42-16 | 208 | 3 | 5 | 13-16 |  |  |  |  | 16.7 | 5
252.19 |  | OLR | ABB Stotz-kontakt | TF42-20 | 208 | 3 | 5 | 16-20 |  |  |  |  | 16.7 | 5
252.20 |  | OLR | ABB Stotz-kontakt | TF42-24 | 208 | 3 | 5 | 20-24 |  |  |  |  | 24.2 | 7.5
252.21 |  | OLR | ABB Stotz-kontakt | TF42-29 | 208 | 3 | 5 | 24-29 |  |  |  |  | 24.2 | 7.5
252.24 |  | OLR | ABB Stotz-kontakt | EF19-2.7 | 208 | 3 | 5 | 0.8-2.7 |  |  |  |  | 2.4 | 0.5
252.25 |  | OLR | ABB Stotz-kontakt | EF19-6.3 | 208 | 3 | 5 | 1.9-6.3 |  |  |  |  | 4.6 | 1
252.26 |  | OLR | ABB Stotz-kontakt | EF19-18.9 | 208 | 3 | 5 | 5.7-18 |  |  |  |  | 16.7 | 5
252.27 |  | OLR | ABB Stotz-kontakt | EF45-30 | 208 | 3 | 5 | 9-30 |  |  |  |  | 24.2 | 7.5
253 | C | [8 empty] | 208 | 3 | 100 |  |  | 1536 | 1,6,7 |  |  | E193298, Vol. 1, Sec. 2
|  | CB | ABB SACE | XT2HU3100(A,B,E,F,G)_ | 208 | 3 | 150 | 100
|  | MC | ABB France | AF26N1 | 208 | 3 | 5 | 25.3 | 7.5
253.12 |  | OLR | ABB Stotz-kontakt | TF42-3.1 | 208 | 3 | 5 | 2.3-3.1 |  |  |  |  | 2.4 | 0.5
253.13 |  | OLR | ABB Stotz-kontakt | TF42-4.2 | 208 | 3 | 5 | 3.1-4.2 |  |  |  |  | 3.5 | 0.75
253.14 |  | OLR | ABB Stotz-kontakt | TF42-5.7 | 208 | 3 | 5 | 4.2-5.7 |  |  |  |  | 4.6 | 1
253.15 |  | OLR | ABB Stotz-kontakt | TF42-7.6 | 208 | 3 | 5 | 5.7-7.6 |  |  |  |  | 6.6 | 1.5
253.16 |  | OLR | ABB Stotz-kontakt | TF42-10 | 208 | 3 | 5 | 7.6-10 |  |  |  |  | 7.5 | 2
253.17 |  | OLR | ABB Stotz-kontakt | TF42-13 | 208 | 3 | 5 | 10-13 |  |  |  |  | 10.6 | 3
253.18 |  | OLR | ABB Stotz-kontakt | TF42-16 | 208 | 3 | 5 | 13-16 |  |  |  |  | 16.7 | 5
253.19 |  | OLR | ABB Stotz-kontakt | TF42-20 | 208 | 3 | 5 | 16-20 |  |  |  |  | 16.7 | 5
253.20 |  | OLR | ABB Stotz-kontakt | TF42-24 | 208 | 3 | 5 | 20-24 |  |  |  |  | 24.2 | 7.5
253.21 |  | OLR | ABB Stotz-kontakt | TF42-29 | 208 | 3 | 5 | 24-29 |  |  |  |  | 24.2 | 7.5
253.24 |  | OLR | ABB Stotz-kontakt | EF19-2.7 | 208 | 3 | 5 | 0.8-2.7 |  |  |  |  | 2.4 | 0.5
253.25 |  | OLR | ABB Stotz-kontakt | EF19-6.3 | 208 | 3 | 5 | 1.9-6.3 |  |  |  |  | 4.6 | 1
253.26 |  | OLR | ABB Stotz-kontakt | EF19-18.9 | 208 | 3 | 5 | 5.7-18 |  |  |  |  | 16.7 | 5
253.27 |  | OLR | ABB Stotz-kontakt | EF45-30 | 208 | 3 | 5 | 9-30 |  |  |  |  | 24.2 | 7.5
254 | C | [8 empty] | 208 | 3 | 100 |  |  | 1536 | 1,6,7 |  |  | E193298, Vol. 1, Sec. 2
|  | CB | ABB SACE | XT2LU3100(A,B,E,F,G)_ | 208 | 3 | 200 | 100
|  | MC | ABB France | AF26N1 | 208 | 3 | 5 | 25.3 | 7.5
254.12 |  | OLR | ABB Stotz-kontakt | TF42-3.1 | 208 | 3 | 5 | 2.3-3.1 |  |  |  |  | 2.4 | 0.5
254.13 |  | OLR | ABB Stotz-kontakt | TF42-4.2 | 208 | 3 | 5 | 3.1-4.2 |  |  |  |  | 3.5 | 0.75
254.14 |  | OLR | ABB Stotz-kontakt | TF42-5.7 | 208 | 3 | 5 | 4.2-5.7 |  |  |  |  | 4.6 | 1
254.15 |  | OLR | ABB Stotz-kontakt | TF42-7.6 | 208 | 3 | 5 | 5.7-7.6 |  |  |  |  | 6.6 | 1.5
254.16 |  | OLR | ABB Stotz-kontakt | TF42-10 | 208 | 3 | 5 | 7.6-10 |  |  |  |  | 7.5 | 2
254.17 |  | OLR | ABB Stotz-kontakt | TF42-13 | 208 | 3 | 5 | 10-13 |  |  |  |  | 10.6 | 3
254.18 |  | OLR | ABB Stotz-kontakt | TF42-16 | 208 | 3 | 5 | 13-16 |  |  |  |  | 16.7 | 5
254.19 |  | OLR | ABB Stotz-kontakt | TF42-20 | 208 | 3 | 5 | 16-20 |  |  |  |  | 16.7 | 5
254.20 |  | OLR | ABB Stotz-kontakt | TF42-24 | 208 | 3 | 5 | 20-24 |  |  |  |  | 24.2 | 7.5
254.21 |  | OLR | ABB Stotz-kontakt | TF42-29 | 208 | 3 | 5 | 24-29 |  |  |  |  | 24.2 | 7.5
254.24 |  | OLR | ABB Stotz-kontakt | EF19-2.7 | 208 | 3 | 5 | 0.8-2.7 |  |  |  |  | 2.4 | 0.5
254.25 |  | OLR | ABB Stotz-kontakt | EF19-6.3 | 208 | 3 | 5 | 1.9-6.3 |  |  |  |  | 4.6 | 1
254.26 |  | OLR | ABB Stotz-kontakt | EF19-18.9 | 208 | 3 | 5 | 5.7-18 |  |  |  |  | 16.7 | 5
254.27 |  | OLR | ABB Stotz-kontakt | EF45-30 | 208 | 3 | 5 | 9-30 |  |  |  |  | 24.2 | 7.5
255 | C | [8 empty] | 208 | 3 | 100 |  |  | 1536 | 1,6,7 |  |  | E193298, Vol. 1, Sec. 2
|  | CB | ABB SACE | XT2VU3100(A,B,E,F,G)_ | 208 | 3 | 200 | 100
|  | MC | ABB France | AF26N1 | 208 | 3 | 5 | 25.3 | 7.5
255.12 |  | OLR | ABB Stotz-kontakt | TF42-3.1 | 208 | 3 | 5 | 2.3-3.1 |  |  |  |  | 2.4 | 0.5
255.13 |  | OLR | ABB Stotz-kontakt | TF42-4.2 | 208 | 3 | 5 | 3.1-4.2 |  |  |  |  | 3.5 | 0.75
255.14 |  | OLR | ABB Stotz-kontakt | TF42-5.7 | 208 | 3 | 5 | 4.2-5.7 |  |  |  |  | 4.6 | 1
255.15 |  | OLR | ABB Stotz-kontakt | TF42-7.6 | 208 | 3 | 5 | 5.7-7.6 |  |  |  |  | 6.6 | 1.5
255.16 |  | OLR | ABB Stotz-kontakt | TF42-10 | 208 | 3 | 5 | 7.6-10 |  |  |  |  | 7.5 | 2
255.17 |  | OLR | ABB Stotz-kontakt | TF42-13 | 208 | 3 | 5 | 10-13 |  |  |  |  | 10.6 | 3
255.18 |  | OLR | ABB Stotz-kontakt | TF42-16 | 208 | 3 | 5 | 13-16 |  |  |  |  | 16.7 | 5
255.19 |  | OLR | ABB Stotz-kontakt | TF42-20 | 208 | 3 | 5 | 16-20 |  |  |  |  | 16.7 | 5
255.20 |  | OLR | ABB Stotz-kontakt | TF42-24 | 208 | 3 | 5 | 20-24 |  |  |  |  | 24.2 | 7.5
255.21 |  | OLR | ABB Stotz-kontakt | TF42-29 | 208 | 3 | 5 | 24-29 |  |  |  |  | 24.2 | 7.5
255.24 |  | OLR | ABB Stotz-kontakt | EF19-2.7 | 208 | 3 | 5 | 0.8-2.7 |  |  |  |  | 2.4 | 0.5
255.25 |  | OLR | ABB Stotz-kontakt | EF19-6.3 | 208 | 3 | 5 | 1.9-6.3 |  |  |  |  | 4.6 | 1
255.26 |  | OLR | ABB Stotz-kontakt | EF19-18.9 | 208 | 3 | 5 | 5.7-18 |  |  |  |  | 16.7 | 5
255.27 |  | OLR | ABB Stotz-kontakt | EF45-30 | 208 | 3 | 5 | 9-30 |  |  |  |  | 24.2 | 7.5
256 | C | [8 empty] | 208 | 3 | 100 |  |  | 1536 | 1,6,7 |  |  | E193298, Vol. 1, Sec. 2
|  | CB | ABB SACE | XT2XU3100(A,B,E,F,G)_ | 208 | 3 | 200 | 100
|  | MC | ABB France | AF26N1 | 208 | 3 | 5 | 25.3 | 7.5
256.12 |  | OLR | ABB Stotz-kontakt | TF42-3.1 | 208 | 3 | 5 | 2.3-3.1 |  |  |  |  | 2.4 | 0.5
256.13 |  | OLR | ABB Stotz-kontakt | TF42-4.2 | 208 | 3 | 5 | 3.1-4.2 |  |  |  |  | 3.5 | 0.75
256.14 |  | OLR | ABB Stotz-kontakt | TF42-5.7 | 208 | 3 | 5 | 4.2-5.7 |  |  |  |  | 4.6 | 1
256.15 |  | OLR | ABB Stotz-kontakt | TF42-7.6 | 208 | 3 | 5 | 5.7-7.6 |  |  |  |  | 6.6 | 1.5
256.16 |  | OLR | ABB Stotz-kontakt | TF42-10 | 208 | 3 | 5 | 7.6-10 |  |  |  |  | 7.5 | 2
256.17 |  | OLR | ABB Stotz-kontakt | TF42-13 | 208 | 3 | 5 | 10-13 |  |  |  |  | 10.6 | 3
256.18 |  | OLR | ABB Stotz-kontakt | TF42-16 | 208 | 3 | 5 | 13-16 |  |  |  |  | 16.7 | 5
256.19 |  | OLR | ABB Stotz-kontakt | TF42-20 | 208 | 3 | 5 | 16-20 |  |  |  |  | 16.7 | 5
256.20 |  | OLR | ABB Stotz-kontakt | TF42-24 | 208 | 3 | 5 | 20-24 |  |  |  |  | 24.2 | 7.5
256.21 |  | OLR | ABB Stotz-kontakt | TF42-29 | 208 | 3 | 5 | 24-29 |  |  |  |  | 24.2 | 7.5
256.24 |  | OLR | ABB Stotz-kontakt | EF19-2.7 | 208 | 3 | 5 | 0.8-2.7 |  |  |  |  | 2.4 | 0.5
256.25 |  | OLR | ABB Stotz-kontakt | EF19-6.3 | 208 | 3 | 5 | 1.9-6.3 |  |  |  |  | 4.6 | 1
256.26 |  | OLR | ABB Stotz-kontakt | EF19-18.9 | 208 | 3 | 5 | 5.7-18 |  |  |  |  | 16.7 | 5
256.27 |  | OLR | ABB Stotz-kontakt | EF45-30 | 208 | 3 | 5 | 9-30 |  |  |  |  | 24.2 | 7.5
257 | C | [8 empty] | 208 | 3 | 65 |  |  | 1536 | 1,6,7 |  |  | E193298, Vol. 1, Sec. 2
|  | CB | ABB SACE | T2S100_W | 208 | 3 | 65 | 100
|  | MC | ABB France | AF26N1 | 208 | 3 | 5 | 25.3 | 7.5
257.12 |  | OLR | ABB Stotz-kontakt | TF42-3.1 | 208 | 3 | 5 | 2.3-3.1 |  |  |  |  | 2.4 | 0.5
257.13 |  | OLR | ABB Stotz-kontakt | TF42-4.2 | 208 | 3 | 5 | 3.1-4.2 |  |  |  |  | 3.5 | 0.75
257.14 |  | OLR | ABB Stotz-kontakt | TF42-5.7 | 208 | 3 | 5 | 4.2-5.7 |  |  |  |  | 4.6 | 1
257.15 |  | OLR | ABB Stotz-kontakt | TF42-7.6 | 208 | 3 | 5 | 5.7-7.6 |  |  |  |  | 6.6 | 1.5
257.16 |  | OLR | ABB Stotz-kontakt | TF42-10 | 208 | 3 | 5 | 7.6-10 |  |  |  |  | 7.5 | 2
257.17 |  | OLR | ABB Stotz-kontakt | TF42-13 | 208 | 3 | 5 | 10-13 |  |  |  |  | 10.6 | 3
257.18 |  | OLR | ABB Stotz-kontakt | TF42-16 | 208 | 3 | 5 | 13-16 |  |  |  |  | 16.7 | 5
257.19 |  | OLR | ABB Stotz-kontakt | TF42-20 | 208 | 3 | 5 | 16-20 |  |  |  |  | 16.7 | 5
257.20 |  | OLR | ABB Stotz-kontakt | TF42-24 | 208 | 3 | 5 | 20-24 |  |  |  |  | 24.2 | 7.5
257.21 |  | OLR | ABB Stotz-kontakt | TF42-29 | 208 | 3 | 5 | 24-29 |  |  |  |  | 24.2 | 7.5
257.24 |  | OLR | ABB Stotz-kontakt | EF19-2.7 | 208 | 3 | 5 | 0.8-2.7 |  |  |  |  | 2.4 | 0.5
257.25 |  | OLR | ABB Stotz-kontakt | EF19-6.3 | 208 | 3 | 5 | 1.9-6.3 |  |  |  |  | 4.6 | 1
257.26 |  | OLR | ABB Stotz-kontakt | EF19-18.9 | 208 | 3 | 5 | 5.7-18 |  |  |  |  | 16.7 | 5
257.27 |  | OLR | ABB Stotz-kontakt | EF45-30 | 208 | 3 | 5 | 9-30 |  |  |  |  | 24.2 | 7.5
258 | C | [8 empty] | 208 | 3 | 65 |  |  | 1536 | 1,6,7 |  |  | E193298, Vol. 1, Sec. 2
|  | CB | ABB SACE | T2H100_W | 208 | 3 | 150 | 100
|  | MC | ABB France | AF26N1 | 208 | 3 | 5 | 25.3 | 7.5
258.12 |  | OLR | ABB Stotz-kontakt | TF42-3.1 | 208 | 3 | 5 | 2.3-3.1 |  |  |  |  | 2.4 | 0.5
258.13 |  | OLR | ABB Stotz-kontakt | TF42-4.2 | 208 | 3 | 5 | 3.1-4.2 |  |  |  |  | 3.5 | 0.75
258.14 |  | OLR | ABB Stotz-kontakt | TF42-5.7 | 208 | 3 | 5 | 4.2-5.7 |  |  |  |  | 4.6 | 1
258.15 |  | OLR | ABB Stotz-kontakt | TF42-7.6 | 208 | 3 | 5 | 5.7-7.6 |  |  |  |  | 6.6 | 1.5
258.16 |  | OLR | ABB Stotz-kontakt | TF42-10 | 208 | 3 | 5 | 7.6-10 |  |  |  |  | 7.5 | 2
258.17 |  | OLR | ABB Stotz-kontakt | TF42-13 | 208 | 3 | 5 | 10-13 |  |  |  |  | 10.6 | 3
258.18 |  | OLR | ABB Stotz-kontakt | TF42-16 | 208 | 3 | 5 | 13-16 |  |  |  |  | 16.7 | 5
258.19 |  | OLR | ABB Stotz-kontakt | TF42-20 | 208 | 3 | 5 | 16-20 |  |  |  |  | 16.7 | 5
258.20 |  | OLR | ABB Stotz-kontakt | TF42-24 | 208 | 3 | 5 | 20-24 |  |  |  |  | 24.2 | 7.5
258.21 |  | OLR | ABB Stotz-kontakt | TF42-29 | 208 | 3 | 5 | 24-29 |  |  |  |  | 24.2 | 7.5
258.24 |  | OLR | ABB Stotz-kontakt | EF19-2.7 | 208 | 3 | 5 | 0.8-2.7 |  |  |  |  | 2.4 | 0.5
258.25 |  | OLR | ABB Stotz-kontakt | EF19-6.3 | 208 | 3 | 5 | 1.9-6.3 |  |  |  |  | 4.6 | 1
258.26 |  | OLR | ABB Stotz-kontakt | EF19-18.9 | 208 | 3 | 5 | 5.7-18 |  |  |  |  | 16.7 | 5
258.27 |  | OLR | ABB Stotz-kontakt | EF45-30 | 208 | 3 | 5 | 9-30 |  |  |  |  | 24.2 | 7.5
259 | C | [8 empty] | 208 | 3 | 65 |  |  | 1536 | 1,6,7 |  |  | E193298, Vol. 1, Sec. 2
|  | CB | ABB SACE | Ts3N050TW | 208 | 3 | 65 | 100
|  | MC | ABB France | AF26N1 | 208 | 3 | 5 | 25.3 | 7.5
259.12 |  | OLR | ABB Stotz-kontakt | TF42-3.1 | 208 | 3 | 5 | 2.3-3.1 |  |  |  |  | 2.4 | 0.5
259.13 |  | OLR | ABB Stotz-kontakt | TF42-4.2 | 208 | 3 | 5 | 3.1-4.2 |  |  |  |  | 3.5 | 0.75
259.14 |  | OLR | ABB Stotz-kontakt | TF42-5.7 | 208 | 3 | 5 | 4.2-5.7 |  |  |  |  | 4.6 | 1
259.15 |  | OLR | ABB Stotz-kontakt | TF42-7.6 | 208 | 3 | 5 | 5.7-7.6 |  |  |  |  | 6.6 | 1.5
259.16 |  | OLR | ABB Stotz-kontakt | TF42-10 | 208 | 3 | 5 | 7.6-10 |  |  |  |  | 7.5 | 2
259.17 |  | OLR | ABB Stotz-kontakt | TF42-13 | 208 | 3 | 5 | 10-13 |  |  |  |  | 10.6 | 3
259.18 |  | OLR | ABB Stotz-kontakt | TF42-16 | 208 | 3 | 5 | 13-16 |  |  |  |  | 16.7 | 5
259.19 |  | OLR | ABB Stotz-kontakt | TF42-20 | 208 | 3 | 5 | 16-20 |  |  |  |  | 16.7 | 5
259.20 |  | OLR | ABB Stotz-kontakt | TF42-24 | 208 | 3 | 5 | 20-24 |  |  |  |  | 24.2 | 7.5
259.21 |  | OLR | ABB Stotz-kontakt | TF42-29 | 208 | 3 | 5 | 24-29 |  |  |  |  | 24.2 | 7.5
259.24 |  | OLR | ABB Stotz-kontakt | EF19-2.7 | 208 | 3 | 5 | 0.8-2.7 |  |  |  |  | 2.4 | 0.5
259.25 |  | OLR | ABB Stotz-kontakt | EF19-6.3 | 208 | 3 | 5 | 1.9-6.3 |  |  |  |  | 4.6 | 1
259.26 |  | OLR | ABB Stotz-kontakt | EF19-18.9 | 208 | 3 | 5 | 5.7-18 |  |  |  |  | 16.7 | 5
259.27 |  | OLR | ABB Stotz-kontakt | EF45-30 | 208 | 3 | 5 | 9-30 |  |  |  |  | 24.2 | 7.5
260 | C | [8 empty] | 208 | 3 | 65 |  |  | 1536 | 1,6,7 |  |  | E193298, Vol. 1, Sec. 2
|  | CB | ABB SACE | Ts3H050TW | 208 | 3 | 100 | 100
|  | MC | ABB France | AF26N1 | 208 | 3 | 5 | 25.3 | 7.5
260.12 |  | OLR | ABB Stotz-kontakt | TF42-3.1 | 208 | 3 | 5 | 2.3-3.1 |  |  |  |  | 2.4 | 0.5
260.13 |  | OLR | ABB Stotz-kontakt | TF42-4.2 | 208 | 3 | 5 | 3.1-4.2 |  |  |  |  | 3.5 | 0.75
260.14 |  | OLR | ABB Stotz-kontakt | TF42-5.7 | 208 | 3 | 5 | 4.2-5.7 |  |  |  |  | 4.6 | 1
260.15 |  | OLR | ABB Stotz-kontakt | TF42-7.6 | 208 | 3 | 5 | 5.7-7.6 |  |  |  |  | 6.6 | 1.5
260.16 |  | OLR | ABB Stotz-kontakt | TF42-10 | 208 | 3 | 5 | 7.6-10 |  |  |  |  | 7.5 | 2
260.17 |  | OLR | ABB Stotz-kontakt | TF42-13 | 208 | 3 | 5 | 10-13 |  |  |  |  | 10.6 | 3
260.18 |  | OLR | ABB Stotz-kontakt | TF42-16 | 208 | 3 | 5 | 13-16 |  |  |  |  | 16.7 | 5
260.19 |  | OLR | ABB Stotz-kontakt | TF42-20 | 208 | 3 | 5 | 16-20 |  |  |  |  | 16.7 | 5
260.20 |  | OLR | ABB Stotz-kontakt | TF42-24 | 208 | 3 | 5 | 20-24 |  |  |  |  | 24.2 | 7.5
260.21 |  | OLR | ABB Stotz-kontakt | TF42-29 | 208 | 3 | 5 | 24-29 |  |  |  |  | 24.2 | 7.5
260.24 |  | OLR | ABB Stotz-kontakt | EF19-2.7 | 208 | 3 | 5 | 0.8-2.7 |  |  |  |  | 2.4 | 0.5
260.25 |  | OLR | ABB Stotz-kontakt | EF19-6.3 | 208 | 3 | 5 | 1.9-6.3 |  |  |  |  | 4.6 | 1
260.26 |  | OLR | ABB Stotz-kontakt | EF19-18.9 | 208 | 3 | 5 | 5.7-18 |  |  |  |  | 16.7 | 5
260.27 |  | OLR | ABB Stotz-kontakt | EF45-30 | 208 | 3 | 5 | 9-30 |  |  |  |  | 24.2 | 7.5
261 | C | [8 empty] | 208 | 3 | 65 |  |  | 1536 | 1,6,7 |  |  | E193298, Vol. 1, Sec. 2
|  | CB | ABB SACE | Ts3L050TW | 208 | 3 | 150 | 100
|  | MC | ABB France | AF26N1 | 208 | 3 | 5 | 25.3 | 7.5
261.12 |  | OLR | ABB Stotz-kontakt | TF42-3.1 | 208 | 3 | 5 | 2.3-3.1 |  |  |  |  | 2.4 | 0.5
261.13 |  | OLR | ABB Stotz-kontakt | TF42-4.2 | 208 | 3 | 5 | 3.1-4.2 |  |  |  |  | 3.5 | 0.75
261.14 |  | OLR | ABB Stotz-kontakt | TF42-5.7 | 208 | 3 | 5 | 4.2-5.7 |  |  |  |  | 4.6 | 1
261.15 |  | OLR | ABB Stotz-kontakt | TF42-7.6 | 208 | 3 | 5 | 5.7-7.6 |  |  |  |  | 6.6 | 1.5
261.16 |  | OLR | ABB Stotz-kontakt | TF42-10 | 208 | 3 | 5 | 7.6-10 |  |  |  |  | 7.5 | 2
261.17 |  | OLR | ABB Stotz-kontakt | TF42-13 | 208 | 3 | 5 | 10-13 |  |  |  |  | 10.6 | 3
261.18 |  | OLR | ABB Stotz-kontakt | TF42-16 | 208 | 3 | 5 | 13-16 |  |  |  |  | 16.7 | 5
261.19 |  | OLR | ABB Stotz-kontakt | TF42-20 | 208 | 3 | 5 | 16-20 |  |  |  |  | 16.7 | 5
261.20 |  | OLR | ABB Stotz-kontakt | TF42-24 | 208 | 3 | 5 | 20-24 |  |  |  |  | 24.2 | 7.5
261.21 |  | OLR | ABB Stotz-kontakt | TF42-29 | 208 | 3 | 5 | 24-29 |  |  |  |  | 24.2 | 7.5
261.24 |  | OLR | ABB Stotz-kontakt | EF19-2.7 | 208 | 3 | 5 | 0.8-2.7 |  |  |  |  | 2.4 | 0.5
261.25 |  | OLR | ABB Stotz-kontakt | EF19-6.3 | 208 | 3 | 5 | 1.9-6.3 |  |  |  |  | 4.6 | 1
261.26 |  | OLR | ABB Stotz-kontakt | EF19-18.9 | 208 | 3 | 5 | 5.7-18 |  |  |  |  | 16.7 | 5
261.27 |  | OLR | ABB Stotz-kontakt | EF45-30 | 208 | 3 | 5 | 9-30 |  |  |  |  | 24.2 | 7.5
262 | C | [8 empty] | 208 | 3 | 50 |  |  | 1536 | 1,6,7 |  |  | E193298, Vol. 1, Sec. 2
|  | CB | ABB SACE | XT1NU3100A_ | 208 | 3 | 50 | 100
|  | MC | ABB France | AF30 | 208 | 3 | 5 | 32.2 | 10
262.12 |  | OLR | ABB Stotz-kontakt | TF42-3.1 | 208 | 3 | 5 | 2.3-3.1 |  |  |  |  | 2.4 | 0.5
262.13 |  | OLR | ABB Stotz-kontakt | TF42-4.2 | 208 | 3 | 5 | 3.1-4.2 |  |  |  |  | 3.5 | 0.75
262.14 |  | OLR | ABB Stotz-kontakt | TF42-5.7 | 208 | 3 | 5 | 4.2-5.7 |  |  |  |  | 4.6 | 1
262.15 |  | OLR | ABB Stotz-kontakt | TF42-7.6 | 208 | 3 | 5 | 5.7-7.6 |  |  |  |  | 6.6 | 1.5
262.16 |  | OLR | ABB Stotz-kontakt | TF42-10 | 208 | 3 | 5 | 7.6-10 |  |  |  |  | 7.5 | 2
262.17 |  | OLR | ABB Stotz-kontakt | TF42-13 | 208 | 3 | 5 | 10-13 |  |  |  |  | 10.6 | 3
262.18 |  | OLR | ABB Stotz-kontakt | TF42-16 | 208 | 3 | 5 | 13-16 |  |  |  |  | 16.7 | 5
262.19 |  | OLR | ABB Stotz-kontakt | TF42-20 | 208 | 3 | 5 | 16-20 |  |  |  |  | 16.7 | 5
262.20 |  | OLR | ABB Stotz-kontakt | TF42-24 | 208 | 3 | 5 | 20-24 |  |  |  |  | 24.2 | 7.5
262.21 |  | OLR | ABB Stotz-kontakt | TF42-29 | 208 | 3 | 5 | 24-29 |  |  |  |  | 24.2 | 7.5
262.22 |  | OLR | ABB Stotz-kontakt | TF42-35 | 208 | 3 | 5 | 29-35 |  |  |  |  | 30.8 | 10
262.25 |  | OLR | ABB Stotz-kontakt | EF19-2.7 | 208 | 3 | 5 | 0.8-2.7 |  |  |  |  | 2.4 | 0.5
262.26 |  | OLR | ABB Stotz-kontakt | EF19-6.3 | 208 | 3 | 5 | 1.9-6.3 |  |  |  |  | 4.6 | 1
262.27 |  | OLR | ABB Stotz-kontakt | EF19-18.9 | 208 | 3 | 5 | 5.7-18 |  |  |  |  | 16.7 | 5
262.28 |  | OLR | ABB Stotz-kontakt | EF45-30 | 208 | 3 | 5 | 9-30 |  |  |  |  | 24.2 | 7.5
262.29 |  | OLR | ABB Stotz-kontakt | EF45-45 | 208 | 3 | 5 | 15-45 |  |  |  |  | 30.8 | 10
263 | C | [8 empty] | 208 | 3 | 65 |  |  | 1536 | 1,6,7 |  |  | E193298, Vol. 1, Sec. 2
|  | CB | ABB SACE | XT1SU3100A_ | 208 | 3 | 65 | 100
|  | MC | ABB France | AF30 | 208 | 3 | 5 | 32.2 | 10
263.12 |  | OLR | ABB Stotz-kontakt | TF42-3.1 | 208 | 3 | 5 | 2.3-3.1 |  |  |  |  | 2.4 | 0.5
263.13 |  | OLR | ABB Stotz-kontakt | TF42-4.2 | 208 | 3 | 5 | 3.1-4.2 |  |  |  |  | 3.5 | 0.75
263.14 |  | OLR | ABB Stotz-kontakt | TF42-5.7 | 208 | 3 | 5 | 4.2-5.7 |  |  |  |  | 4.6 | 1
263.15 |  | OLR | ABB Stotz-kontakt | TF42-7.6 | 208 | 3 | 5 | 5.7-7.6 |  |  |  |  | 6.6 | 1.5
263.16 |  | OLR | ABB Stotz-kontakt | TF42-10 | 208 | 3 | 5 | 7.6-10 |  |  |  |  | 7.5 | 2
263.17 |  | OLR | ABB Stotz-kontakt | TF42-13 | 208 | 3 | 5 | 10-13 |  |  |  |  | 10.6 | 3
263.18 |  | OLR | ABB Stotz-kontakt | TF42-16 | 208 | 3 | 5 | 13-16 |  |  |  |  | 16.7 | 5
263.19 |  | OLR | ABB Stotz-kontakt | TF42-20 | 208 | 3 | 5 | 16-20 |  |  |  |  | 16.7 | 5
263.20 |  | OLR | ABB Stotz-kontakt | TF42-24 | 208 | 3 | 5 | 20-24 |  |  |  |  | 24.2 | 7.5
263.21 |  | OLR | ABB Stotz-kontakt | TF42-29 | 208 | 3 | 5 | 24-29 |  |  |  |  | 24.2 | 7.5
263.22 |  | OLR | ABB Stotz-kontakt | TF42-35 | 208 | 3 | 5 | 29-35 |  |  |  |  | 30.8 | 10
263.25 |  | OLR | ABB Stotz-kontakt | EF19-2.7 | 208 | 3 | 5 | 0.8-2.7 |  |  |  |  | 2.4 | 0.5
263.26 |  | OLR | ABB Stotz-kontakt | EF19-6.3 | 208 | 3 | 5 | 1.9-6.3 |  |  |  |  | 4.6 | 1
263.27 |  | OLR | ABB Stotz-kontakt | EF19-18.9 | 208 | 3 | 5 | 5.7-18 |  |  |  |  | 16.7 | 5
263.28 |  | OLR | ABB Stotz-kontakt | EF45-30 | 208 | 3 | 5 | 9-30 |  |  |  |  | 24.2 | 7.5
263.29 |  | OLR | ABB Stotz-kontakt | EF45-45 | 208 | 3 | 5 | 15-45 |  |  |  |  | 30.8 | 10
264 | C | [8 empty] | 208 | 3 | 65 |  |  | 1536 | 1,6,7 |  |  | E193298, Vol. 1, Sec. 2
|  | CB | ABB SACE | XT1HU3100A_ | 208 | 3 | 100 | 100
|  | MC | ABB France | AF30 | 208 | 3 | 5 | 32.2 | 10
264.12 |  | OLR | ABB Stotz-kontakt | TF42-3.1 | 208 | 3 | 5 | 2.3-3.1 |  |  |  |  | 2.4 | 0.5
264.13 |  | OLR | ABB Stotz-kontakt | TF42-4.2 | 208 | 3 | 5 | 3.1-4.2 |  |  |  |  | 3.5 | 0.75
264.14 |  | OLR | ABB Stotz-kontakt | TF42-5.7 | 208 | 3 | 5 | 4.2-5.7 |  |  |  |  | 4.6 | 1
264.15 |  | OLR | ABB Stotz-kontakt | TF42-7.6 | 208 | 3 | 5 | 5.7-7.6 |  |  |  |  | 6.6 | 1.5
264.16 |  | OLR | ABB Stotz-kontakt | TF42-10 | 208 | 3 | 5 | 7.6-10 |  |  |  |  | 7.5 | 2
264.17 |  | OLR | ABB Stotz-kontakt | TF42-13 | 208 | 3 | 5 | 10-13 |  |  |  |  | 10.6 | 3
264.18 |  | OLR | ABB Stotz-kontakt | TF42-16 | 208 | 3 | 5 | 13-16 |  |  |  |  | 16.7 | 5
264.19 |  | OLR | ABB Stotz-kontakt | TF42-20 | 208 | 3 | 5 | 16-20 |  |  |  |  | 16.7 | 5
264.20 |  | OLR | ABB Stotz-kontakt | TF42-24 | 208 | 3 | 5 | 20-24 |  |  |  |  | 24.2 | 7.5
264.21 |  | OLR | ABB Stotz-kontakt | TF42-29 | 208 | 3 | 5 | 24-29 |  |  |  |  | 24.2 | 7.5
264.22 |  | OLR | ABB Stotz-kontakt | TF42-35 | 208 | 3 | 5 | 29-35 |  |  |  |  | 30.8 | 10
264.25 |  | OLR | ABB Stotz-kontakt | EF19-2.7 | 208 | 3 | 5 | 0.8-2.7 |  |  |  |  | 2.4 | 0.5
264.26 |  | OLR | ABB Stotz-kontakt | EF19-6.3 | 208 | 3 | 5 | 1.9-6.3 |  |  |  |  | 4.6 | 1
264.27 |  | OLR | ABB Stotz-kontakt | EF19-18.9 | 208 | 3 | 5 | 5.7-18 |  |  |  |  | 16.7 | 5
264.28 |  | OLR | ABB Stotz-kontakt | EF45-30 | 208 | 3 | 5 | 9-30 |  |  |  |  | 24.2 | 7.5
264.29 |  | OLR | ABB Stotz-kontakt | EF45-45 | 208 | 3 | 5 | 15-45 |  |  |  |  | 30.8 | 10
265 | C | [8 empty] | 208 | 3 | 65 |  |  | 1536 | 1,6,7 |  |  | E193298, Vol. 1, Sec. 2
|  | CB | ABB SACE | XT2NU3100(A,B,E,F,G)_ | 208 | 3 | 65 | 100
|  | MC | ABB France | AF30 | 208 | 3 | 5 | 32.2 | 10
265.12 |  | OLR | ABB Stotz-kontakt | TF42-3.1 | 208 | 3 | 5 | 2.3-3.1 |  |  |  |  | 2.4 | 0.5
265.13 |  | OLR | ABB Stotz-kontakt | TF42-4.2 | 208 | 3 | 5 | 3.1-4.2 |  |  |  |  | 3.5 | 0.75
265.14 |  | OLR | ABB Stotz-kontakt | TF42-5.7 | 208 | 3 | 5 | 4.2-5.7 |  |  |  |  | 4.6 | 1
265.15 |  | OLR | ABB Stotz-kontakt | TF42-7.6 | 208 | 3 | 5 | 5.7-7.6 |  |  |  |  | 6.6 | 1.5
265.16 |  | OLR | ABB Stotz-kontakt | TF42-10 | 208 | 3 | 5 | 7.6-10 |  |  |  |  | 7.5 | 2
265.17 |  | OLR | ABB Stotz-kontakt | TF42-13 | 208 | 3 | 5 | 10-13 |  |  |  |  | 10.6 | 3
265.18 |  | OLR | ABB Stotz-kontakt | TF42-16 | 208 | 3 | 5 | 13-16 |  |  |  |  | 16.7 | 5
265.19 |  | OLR | ABB Stotz-kontakt | TF42-20 | 208 | 3 | 5 | 16-20 |  |  |  |  | 16.7 | 5
265.20 |  | OLR | ABB Stotz-kontakt | TF42-24 | 208 | 3 | 5 | 20-24 |  |  |  |  | 24.2 | 7.5
265.21 |  | OLR | ABB Stotz-kontakt | TF42-29 | 208 | 3 | 5 | 24-29 |  |  |  |  | 24.2 | 7.5
265.22 |  | OLR | ABB Stotz-kontakt | TF42-35 | 208 | 3 | 5 | 29-35 |  |  |  |  | 30.8 | 10
265.25 |  | OLR | ABB Stotz-kontakt | EF19-2.7 | 208 | 3 | 5 | 0.8-2.7 |  |  |  |  | 2.4 | 0.5
265.26 |  | OLR | ABB Stotz-kontakt | EF19-6.3 | 208 | 3 | 5 | 1.9-6.3 |  |  |  |  | 4.6 | 1
265.27 |  | OLR | ABB Stotz-kontakt | EF19-18.9 | 208 | 3 | 5 | 5.7-18 |  |  |  |  | 16.7 | 5
265.28 |  | OLR | ABB Stotz-kontakt | EF45-30 | 208 | 3 | 5 | 9-30 |  |  |  |  | 24.2 | 7.5
265.29 |  | OLR | ABB Stotz-kontakt | EF45-45 | 208 | 3 | 5 | 15-45 |  |  |  |  | 30.8 | 10
266 | C | [8 empty] | 208 | 3 | 100 |  |  | 1536 | 1,6,7 |  |  | E193298, Vol. 1, Sec. 2
|  | CB | ABB SACE | XT2SU3100(A,B,E,F,G)_ | 208 | 3 | 100 | 100
|  | MC | ABB France | AF30 | 208 | 3 | 5 | 32.2 | 10
266.12 |  | OLR | ABB Stotz-kontakt | TF42-3.1 | 208 | 3 | 5 | 2.3-3.1 |  |  |  |  | 2.4 | 0.5
266.13 |  | OLR | ABB Stotz-kontakt | TF42-4.2 | 208 | 3 | 5 | 3.1-4.2 |  |  |  |  | 3.5 | 0.75
266.14 |  | OLR | ABB Stotz-kontakt | TF42-5.7 | 208 | 3 | 5 | 4.2-5.7 |  |  |  |  | 4.6 | 1
266.15 |  | OLR | ABB Stotz-kontakt | TF42-7.6 | 208 | 3 | 5 | 5.7-7.6 |  |  |  |  | 6.6 | 1.5
266.16 |  | OLR | ABB Stotz-kontakt | TF42-10 | 208 | 3 | 5 | 7.6-10 |  |  |  |  | 7.5 | 2
266.17 |  | OLR | ABB Stotz-kontakt | TF42-13 | 208 | 3 | 5 | 10-13 |  |  |  |  | 10.6 | 3
266.18 |  | OLR | ABB Stotz-kontakt | TF42-16 | 208 | 3 | 5 | 13-16 |  |  |  |  | 16.7 | 5
266.19 |  | OLR | ABB Stotz-kontakt | TF42-20 | 208 | 3 | 5 | 16-20 |  |  |  |  | 16.7 | 5
266.20 |  | OLR | ABB Stotz-kontakt | TF42-24 | 208 | 3 | 5 | 20-24 |  |  |  |  | 24.2 | 7.5
266.21 |  | OLR | ABB Stotz-kontakt | TF42-29 | 208 | 3 | 5 | 24-29 |  |  |  |  | 24.2 | 7.5
266.22 |  | OLR | ABB Stotz-kontakt | TF42-35 | 208 | 3 | 5 | 29-35 |  |  |  |  | 30.8 | 10
266.25 |  | OLR | ABB Stotz-kontakt | EF19-2.7 | 208 | 3 | 5 | 0.8-2.7 |  |  |  |  | 2.4 | 0.5
266.26 |  | OLR | ABB Stotz-kontakt | EF19-6.3 | 208 | 3 | 5 | 1.9-6.3 |  |  |  |  | 4.6 | 1
266.27 |  | OLR | ABB Stotz-kontakt | EF19-18.9 | 208 | 3 | 5 | 5.7-18 |  |  |  |  | 16.7 | 5
266.28 |  | OLR | ABB Stotz-kontakt | EF45-30 | 208 | 3 | 5 | 9-30 |  |  |  |  | 24.2 | 7.5
266.29 |  | OLR | ABB Stotz-kontakt | EF45-45 | 208 | 3 | 5 | 15-45 |  |  |  |  | 30.8 | 10
267 | C | [8 empty] | 208 | 3 | 100 |  |  | 1536 | 1,6,7 |  |  | E193298, Vol. 1, Sec. 2
|  | CB | ABB SACE | XT2HU3100(A,B,E,F,G)_ | 208 | 3 | 150 | 100
|  | MC | ABB France | AF30 | 208 | 3 | 5 | 32.2 | 10
267.12 |  | OLR | ABB Stotz-kontakt | TF42-3.1 | 208 | 3 | 5 | 2.3-3.1 |  |  |  |  | 2.4 | 0.5
267.13 |  | OLR | ABB Stotz-kontakt | TF42-4.2 | 208 | 3 | 5 | 3.1-4.2 |  |  |  |  | 3.5 | 0.75
267.14 |  | OLR | ABB Stotz-kontakt | TF42-5.7 | 208 | 3 | 5 | 4.2-5.7 |  |  |  |  | 4.6 | 1
267.15 |  | OLR | ABB Stotz-kontakt | TF42-7.6 | 208 | 3 | 5 | 5.7-7.6 |  |  |  |  | 6.6 | 1.5
267.16 |  | OLR | ABB Stotz-kontakt | TF42-10 | 208 | 3 | 5 | 7.6-10 |  |  |  |  | 7.5 | 2
267.17 |  | OLR | ABB Stotz-kontakt | TF42-13 | 208 | 3 | 5 | 10-13 |  |  |  |  | 10.6 | 3
267.18 |  | OLR | ABB Stotz-kontakt | TF42-16 | 208 | 3 | 5 | 13-16 |  |  |  |  | 16.7 | 5
267.19 |  | OLR | ABB Stotz-kontakt | TF42-20 | 208 | 3 | 5 | 16-20 |  |  |  |  | 16.7 | 5
267.20 |  | OLR | ABB Stotz-kontakt | TF42-24 | 208 | 3 | 5 | 20-24 |  |  |  |  | 24.2 | 7.5
267.21 |  | OLR | ABB Stotz-kontakt | TF42-29 | 208 | 3 | 5 | 24-29 |  |  |  |  | 24.2 | 7.5
267.22 |  | OLR | ABB Stotz-kontakt | TF42-35 | 208 | 3 | 5 | 29-35 |  |  |  |  | 30.8 | 10
267.25 |  | OLR | ABB Stotz-kontakt | EF19-2.7 | 208 | 3 | 5 | 0.8-2.7 |  |  |  |  | 2.4 | 0.5
267.26 |  | OLR | ABB Stotz-kontakt | EF19-6.3 | 208 | 3 | 5 | 1.9-6.3 |  |  |  |  | 4.6 | 1
267.27 |  | OLR | ABB Stotz-kontakt | EF19-18.9 | 208 | 3 | 5 | 5.7-18 |  |  |  |  | 16.7 | 5
267.28 |  | OLR | ABB Stotz-kontakt | EF45-30 | 208 | 3 | 5 | 9-30 |  |  |  |  | 24.2 | 7.5
267.29 |  | OLR | ABB Stotz-kontakt | EF45-45 | 208 | 3 | 5 | 15-45 |  |  |  |  | 30.8 | 10
268 | C | [8 empty] | 208 | 3 | 100 |  |  | 1536 | 1,6,7 |  |  | E193298, Vol. 1, Sec. 2
|  | CB | ABB SACE | XT2LU3100(A,B,E,F,G)_ | 208 | 3 | 200 | 100
|  | MC | ABB France | AF30 | 208 | 3 | 5 | 32.2 | 10
268.12 |  | OLR | ABB Stotz-kontakt | TF42-3.1 | 208 | 3 | 5 | 2.3-3.1 |  |  |  |  | 2.4 | 0.5
268.13 |  | OLR | ABB Stotz-kontakt | TF42-4.2 | 208 | 3 | 5 | 3.1-4.2 |  |  |  |  | 3.5 | 0.75
268.14 |  | OLR | ABB Stotz-kontakt | TF42-5.7 | 208 | 3 | 5 | 4.2-5.7 |  |  |  |  | 4.6 | 1
268.15 |  | OLR | ABB Stotz-kontakt | TF42-7.6 | 208 | 3 | 5 | 5.7-7.6 |  |  |  |  | 6.6 | 1.5
268.16 |  | OLR | ABB Stotz-kontakt | TF42-10 | 208 | 3 | 5 | 7.6-10 |  |  |  |  | 7.5 | 2
268.17 |  | OLR | ABB Stotz-kontakt | TF42-13 | 208 | 3 | 5 | 10-13 |  |  |  |  | 10.6 | 3
268.18 |  | OLR | ABB Stotz-kontakt | TF42-16 | 208 | 3 | 5 | 13-16 |  |  |  |  | 16.7 | 5
268.19 |  | OLR | ABB Stotz-kontakt | TF42-20 | 208 | 3 | 5 | 16-20 |  |  |  |  | 16.7 | 5
268.20 |  | OLR | ABB Stotz-kontakt | TF42-24 | 208 | 3 | 5 | 20-24 |  |  |  |  | 24.2 | 7.5
268.21 |  | OLR | ABB Stotz-kontakt | TF42-29 | 208 | 3 | 5 | 24-29 |  |  |  |  | 24.2 | 7.5
268.22 |  | OLR | ABB Stotz-kontakt | TF42-35 | 208 | 3 | 5 | 29-35 |  |  |  |  | 30.8 | 10
268.25 |  | OLR | ABB Stotz-kontakt | EF19-2.7 | 208 | 3 | 5 | 0.8-2.7 |  |  |  |  | 2.4 | 0.5
268.26 |  | OLR | ABB Stotz-kontakt | EF19-6.3 | 208 | 3 | 5 | 1.9-6.3 |  |  |  |  | 4.6 | 1
268.27 |  | OLR | ABB Stotz-kontakt | EF19-18.9 | 208 | 3 | 5 | 5.7-18 |  |  |  |  | 16.7 | 5
268.28 |  | OLR | ABB Stotz-kontakt | EF45-30 | 208 | 3 | 5 | 9-30 |  |  |  |  | 24.2 | 7.5
268.29 |  | OLR | ABB Stotz-kontakt | EF45-45 | 208 | 3 | 5 | 15-45 |  |  |  |  | 30.8 | 10
269 | C | [8 empty] | 208 | 3 | 100 |  |  | 1536 | 1,6,7 |  |  | E193298, Vol. 1, Sec. 2
|  | CB | ABB SACE | XT2VU3100(A,B,E,F,G)_ | 208 | 3 | 200 | 100
|  | MC | ABB France | AF30 | 208 | 3 | 5 | 32.2 | 10
269.12 |  | OLR | ABB Stotz-kontakt | TF42-3.1 | 208 | 3 | 5 | 2.3-3.1 |  |  |  |  | 2.4 | 0.5
269.13 |  | OLR | ABB Stotz-kontakt | TF42-4.2 | 208 | 3 | 5 | 3.1-4.2 |  |  |  |  | 3.5 | 0.75
269.14 |  | OLR | ABB Stotz-kontakt | TF42-5.7 | 208 | 3 | 5 | 4.2-5.7 |  |  |  |  | 4.6 | 1
269.15 |  | OLR | ABB Stotz-kontakt | TF42-7.6 | 208 | 3 | 5 | 5.7-7.6 |  |  |  |  | 6.6 | 1.5
269.16 |  | OLR | ABB Stotz-kontakt | TF42-10 | 208 | 3 | 5 | 7.6-10 |  |  |  |  | 7.5 | 2
269.17 |  | OLR | ABB Stotz-kontakt | TF42-13 | 208 | 3 | 5 | 10-13 |  |  |  |  | 10.6 | 3
269.18 |  | OLR | ABB Stotz-kontakt | TF42-16 | 208 | 3 | 5 | 13-16 |  |  |  |  | 16.7 | 5
269.19 |  | OLR | ABB Stotz-kontakt | TF42-20 | 208 | 3 | 5 | 16-20 |  |  |  |  | 16.7 | 5
269.20 |  | OLR | ABB Stotz-kontakt | TF42-24 | 208 | 3 | 5 | 20-24 |  |  |  |  | 24.2 | 7.5
269.21 |  | OLR | ABB Stotz-kontakt | TF42-29 | 208 | 3 | 5 | 24-29 |  |  |  |  | 24.2 | 7.5
269.22 |  | OLR | ABB Stotz-kontakt | TF42-35 | 208 | 3 | 5 | 29-35 |  |  |  |  | 30.8 | 10
269.25 |  | OLR | ABB Stotz-kontakt | EF19-2.7 | 208 | 3 | 5 | 0.8-2.7 |  |  |  |  | 2.4 | 0.5
269.26 |  | OLR | ABB Stotz-kontakt | EF19-6.3 | 208 | 3 | 5 | 1.9-6.3 |  |  |  |  | 4.6 | 1
269.27 |  | OLR | ABB Stotz-kontakt | EF19-18.9 | 208 | 3 | 5 | 5.7-18 |  |  |  |  | 16.7 | 5
269.28 |  | OLR | ABB Stotz-kontakt | EF45-30 | 208 | 3 | 5 | 9-30 |  |  |  |  | 24.2 | 7.5
269.29 |  | OLR | ABB Stotz-kontakt | EF45-45 | 208 | 3 | 5 | 15-45 |  |  |  |  | 30.8 | 10
270 | C | [8 empty] | 208 | 3 | 100 |  |  | 1536 | 1,6,7 |  |  | E193298, Vol. 1, Sec. 2
|  | CB | ABB SACE | XT2XU3100(A,B,E,F,G)_ | 208 | 3 | 200 | 100
|  | MC | ABB France | AF30 | 208 | 3 | 5 | 32.2 | 10
270.12 |  | OLR | ABB Stotz-kontakt | TF42-3.1 | 208 | 3 | 5 | 2.3-3.1 |  |  |  |  | 2.4 | 0.5
270.13 |  | OLR | ABB Stotz-kontakt | TF42-4.2 | 208 | 3 | 5 | 3.1-4.2 |  |  |  |  | 3.5 | 0.75
270.14 |  | OLR | ABB Stotz-kontakt | TF42-5.7 | 208 | 3 | 5 | 4.2-5.7 |  |  |  |  | 4.6 | 1
270.15 |  | OLR | ABB Stotz-kontakt | TF42-7.6 | 208 | 3 | 5 | 5.7-7.6 |  |  |  |  | 6.6 | 1.5
270.16 |  | OLR | ABB Stotz-kontakt | TF42-10 | 208 | 3 | 5 | 7.6-10 |  |  |  |  | 7.5 | 2
270.17 |  | OLR | ABB Stotz-kontakt | TF42-13 | 208 | 3 | 5 | 10-13 |  |  |  |  | 10.6 | 3
270.18 |  | OLR | ABB Stotz-kontakt | TF42-16 | 208 | 3 | 5 | 13-16 |  |  |  |  | 16.7 | 5
270.19 |  | OLR | ABB Stotz-kontakt | TF42-20 | 208 | 3 | 5 | 16-20 |  |  |  |  | 16.7 | 5
270.20 |  | OLR | ABB Stotz-kontakt | TF42-24 | 208 | 3 | 5 | 20-24 |  |  |  |  | 24.2 | 7.5
270.21 |  | OLR | ABB Stotz-kontakt | TF42-29 | 208 | 3 | 5 | 24-29 |  |  |  |  | 24.2 | 7.5
270.22 |  | OLR | ABB Stotz-kontakt | TF42-35 | 208 | 3 | 5 | 29-35 |  |  |  |  | 30.8 | 10
270.25 |  | OLR | ABB Stotz-kontakt | EF19-2.7 | 208 | 3 | 5 | 0.8-2.7 |  |  |  |  | 2.4 | 0.5
270.26 |  | OLR | ABB Stotz-kontakt | EF19-6.3 | 208 | 3 | 5 | 1.9-6.3 |  |  |  |  | 4.6 | 1
270.27 |  | OLR | ABB Stotz-kontakt | EF19-18.9 | 208 | 3 | 5 | 5.7-18 |  |  |  |  | 16.7 | 5
270.28 |  | OLR | ABB Stotz-kontakt | EF45-30 | 208 | 3 | 5 | 9-30 |  |  |  |  | 24.2 | 7.5
270.29 |  | OLR | ABB Stotz-kontakt | EF45-45 | 208 | 3 | 5 | 15-45 |  |  |  |  | 30.8 | 10
271 | C | [8 empty] | 208 | 3 | 65 |  |  | 1536 | 1,6,7 |  |  | E193298, Vol. 1, Sec. 2
|  | CB | ABB SACE | T2S100_W | 208 | 3 | 65 | 100
|  | MC | ABB France | AF30 | 208 | 3 | 5 | 32.2 | 10
271.12 |  | OLR | ABB Stotz-kontakt | TF42-3.1 | 208 | 3 | 5 | 2.3-3.1 |  |  |  |  | 2.4 | 0.5
271.13 |  | OLR | ABB Stotz-kontakt | TF42-4.2 | 208 | 3 | 5 | 3.1-4.2 |  |  |  |  | 3.5 | 0.75
271.14 |  | OLR | ABB Stotz-kontakt | TF42-5.7 | 208 | 3 | 5 | 4.2-5.7 |  |  |  |  | 4.6 | 1
271.15 |  | OLR | ABB Stotz-kontakt | TF42-7.6 | 208 | 3 | 5 | 5.7-7.6 |  |  |  |  | 6.6 | 1.5
271.16 |  | OLR | ABB Stotz-kontakt | TF42-10 | 208 | 3 | 5 | 7.6-10 |  |  |  |  | 7.5 | 2
271.17 |  | OLR | ABB Stotz-kontakt | TF42-13 | 208 | 3 | 5 | 10-13 |  |  |  |  | 10.6 | 3
271.18 |  | OLR | ABB Stotz-kontakt | TF42-16 | 208 | 3 | 5 | 13-16 |  |  |  |  | 16.7 | 5
271.19 |  | OLR | ABB Stotz-kontakt | TF42-20 | 208 | 3 | 5 | 16-20 |  |  |  |  | 16.7 | 5
271.20 |  | OLR | ABB Stotz-kontakt | TF42-24 | 208 | 3 | 5 | 20-24 |  |  |  |  | 24.2 | 7.5
271.21 |  | OLR | ABB Stotz-kontakt | TF42-29 | 208 | 3 | 5 | 24-29 |  |  |  |  | 24.2 | 7.5
271.22 |  | OLR | ABB Stotz-kontakt | TF42-35 | 208 | 3 | 5 | 29-35 |  |  |  |  | 30.8 | 10
271.25 |  | OLR | ABB Stotz-kontakt | EF19-2.7 | 208 | 3 | 5 | 0.8-2.7 |  |  |  |  | 2.4 | 0.5
271.26 |  | OLR | ABB Stotz-kontakt | EF19-6.3 | 208 | 3 | 5 | 1.9-6.3 |  |  |  |  | 4.6 | 1
271.27 |  | OLR | ABB Stotz-kontakt | EF19-18.9 | 208 | 3 | 5 | 5.7-18 |  |  |  |  | 16.7 | 5
271.28 |  | OLR | ABB Stotz-kontakt | EF45-30 | 208 | 3 | 5 | 9-30 |  |  |  |  | 24.2 | 7.5
271.29 |  | OLR | ABB Stotz-kontakt | EF45-45 | 208 | 3 | 5 | 15-45 |  |  |  |  | 30.8 | 10
272 | C | [8 empty] | 208 | 3 | 65 |  |  | 1536 | 1,6,7 |  |  | E193298, Vol. 1, Sec. 2
|  | CB | ABB SACE | T2H100_W | 208 | 3 | 150 | 100
|  | MC | ABB France | AF30 | 208 | 3 | 5 | 32.2 | 10
272.12 |  | OLR | ABB Stotz-kontakt | TF42-3.1 | 208 | 3 | 5 | 2.3-3.1 |  |  |  |  | 2.4 | 0.5
272.13 |  | OLR | ABB Stotz-kontakt | TF42-4.2 | 208 | 3 | 5 | 3.1-4.2 |  |  |  |  | 3.5 | 0.75
272.14 |  | OLR | ABB Stotz-kontakt | TF42-5.7 | 208 | 3 | 5 | 4.2-5.7 |  |  |  |  | 4.6 | 1
272.15 |  | OLR | ABB Stotz-kontakt | TF42-7.6 | 208 | 3 | 5 | 5.7-7.6 |  |  |  |  | 6.6 | 1.5
272.16 |  | OLR | ABB Stotz-kontakt | TF42-10 | 208 | 3 | 5 | 7.6-10 |  |  |  |  | 7.5 | 2
272.17 |  | OLR | ABB Stotz-kontakt | TF42-13 | 208 | 3 | 5 | 10-13 |  |  |  |  | 10.6 | 3
272.18 |  | OLR | ABB Stotz-kontakt | TF42-16 | 208 | 3 | 5 | 13-16 |  |  |  |  | 16.7 | 5
272.19 |  | OLR | ABB Stotz-kontakt | TF42-20 | 208 | 3 | 5 | 16-20 |  |  |  |  | 16.7 | 5
272.20 |  | OLR | ABB Stotz-kontakt | TF42-24 | 208 | 3 | 5 | 20-24 |  |  |  |  | 24.2 | 7.5
272.21 |  | OLR | ABB Stotz-kontakt | TF42-29 | 208 | 3 | 5 | 24-29 |  |  |  |  | 24.2 | 7.5
272.22 |  | OLR | ABB Stotz-kontakt | TF42-35 | 208 | 3 | 5 | 29-35 |  |  |  |  | 30.8 | 10
272.25 |  | OLR | ABB Stotz-kontakt | EF19-2.7 | 208 | 3 | 5 | 0.8-2.7 |  |  |  |  | 2.4 | 0.5
272.26 |  | OLR | ABB Stotz-kontakt | EF19-6.3 | 208 | 3 | 5 | 1.9-6.3 |  |  |  |  | 4.6 | 1
272.27 |  | OLR | ABB Stotz-kontakt | EF19-18.9 | 208 | 3 | 5 | 5.7-18 |  |  |  |  | 16.7 | 5
272.28 |  | OLR | ABB Stotz-kontakt | EF45-30 | 208 | 3 | 5 | 9-30 |  |  |  |  | 24.2 | 7.5
272.29 |  | OLR | ABB Stotz-kontakt | EF45-45 | 208 | 3 | 5 | 15-45 |  |  |  |  | 30.8 | 10
273 | C | [8 empty] | 208 | 3 | 65 |  |  | 1536 | 1,6,7 |  |  | E193298, Vol. 1, Sec. 2
|  | CB | ABB SACE | Ts3N050TW | 208 | 3 | 65 | 100
|  | MC | ABB France | AF30 | 208 | 3 | 5 | 32.2 | 10
273.12 |  | OLR | ABB Stotz-kontakt | TF42-3.1 | 208 | 3 | 5 | 2.3-3.1 |  |  |  |  | 2.4 | 0.5
273.13 |  | OLR | ABB Stotz-kontakt | TF42-4.2 | 208 | 3 | 5 | 3.1-4.2 |  |  |  |  | 3.5 | 0.75
273.14 |  | OLR | ABB Stotz-kontakt | TF42-5.7 | 208 | 3 | 5 | 4.2-5.7 |  |  |  |  | 4.6 | 1
273.15 |  | OLR | ABB Stotz-kontakt | TF42-7.6 | 208 | 3 | 5 | 5.7-7.6 |  |  |  |  | 6.6 | 1.5
273.16 |  | OLR | ABB Stotz-kontakt | TF42-10 | 208 | 3 | 5 | 7.6-10 |  |  |  |  | 7.5 | 2
273.17 |  | OLR | ABB Stotz-kontakt | TF42-13 | 208 | 3 | 5 | 10-13 |  |  |  |  | 10.6 | 3
273.18 |  | OLR | ABB Stotz-kontakt | TF42-16 | 208 | 3 | 5 | 13-16 |  |  |  |  | 16.7 | 5
273.19 |  | OLR | ABB Stotz-kontakt | TF42-20 | 208 | 3 | 5 | 16-20 |  |  |  |  | 16.7 | 5
273.20 |  | OLR | ABB Stotz-kontakt | TF42-24 | 208 | 3 | 5 | 20-24 |  |  |  |  | 24.2 | 7.5
273.21 |  | OLR | ABB Stotz-kontakt | TF42-29 | 208 | 3 | 5 | 24-29 |  |  |  |  | 24.2 | 7.5
273.22 |  | OLR | ABB Stotz-kontakt | TF42-35 | 208 | 3 | 5 | 29-35 |  |  |  |  | 30.8 | 10
273.25 |  | OLR | ABB Stotz-kontakt | EF19-2.7 | 208 | 3 | 5 | 0.8-2.7 |  |  |  |  | 2.4 | 0.5
273.26 |  | OLR | ABB Stotz-kontakt | EF19-6.3 | 208 | 3 | 5 | 1.9-6.3 |  |  |  |  | 4.6 | 1
273.27 |  | OLR | ABB Stotz-kontakt | EF19-18.9 | 208 | 3 | 5 | 5.7-18 |  |  |  |  | 16.7 | 5
273.28 |  | OLR | ABB Stotz-kontakt | EF45-30 | 208 | 3 | 5 | 9-30 |  |  |  |  | 24.2 | 7.5
273.29 |  | OLR | ABB Stotz-kontakt | EF45-45 | 208 | 3 | 5 | 15-45 |  |  |  |  | 30.8 | 10
274 | C | [8 empty] | 208 | 3 | 65 |  |  | 1536 | 1,6,7 |  |  | E193298, Vol. 1, Sec. 2
|  | CB | ABB SACE | Ts3H050TW | 208 | 3 | 100 | 100
|  | MC | ABB France | AF30 | 208 | 3 | 5 | 32.2 | 10
274.12 |  | OLR | ABB Stotz-kontakt | TF42-3.1 | 208 | 3 | 5 | 2.3-3.1 |  |  |  |  | 2.4 | 0.5
274.13 |  | OLR | ABB Stotz-kontakt | TF42-4.2 | 208 | 3 | 5 | 3.1-4.2 |  |  |  |  | 3.5 | 0.75
274.14 |  | OLR | ABB Stotz-kontakt | TF42-5.7 | 208 | 3 | 5 | 4.2-5.7 |  |  |  |  | 4.6 | 1
274.15 |  | OLR | ABB Stotz-kontakt | TF42-7.6 | 208 | 3 | 5 | 5.7-7.6 |  |  |  |  | 6.6 | 1.5
274.16 |  | OLR | ABB Stotz-kontakt | TF42-10 | 208 | 3 | 5 | 7.6-10 |  |  |  |  | 7.5 | 2
274.17 |  | OLR | ABB Stotz-kontakt | TF42-13 | 208 | 3 | 5 | 10-13 |  |  |  |  | 10.6 | 3
274.18 |  | OLR | ABB Stotz-kontakt | TF42-16 | 208 | 3 | 5 | 13-16 |  |  |  |  | 16.7 | 5
274.19 |  | OLR | ABB Stotz-kontakt | TF42-20 | 208 | 3 | 5 | 16-20 |  |  |  |  | 16.7 | 5
274.20 |  | OLR | ABB Stotz-kontakt | TF42-24 | 208 | 3 | 5 | 20-24 |  |  |  |  | 24.2 | 7.5
274.21 |  | OLR | ABB Stotz-kontakt | TF42-29 | 208 | 3 | 5 | 24-29 |  |  |  |  | 24.2 | 7.5
274.22 |  | OLR | ABB Stotz-kontakt | TF42-35 | 208 | 3 | 5 | 29-35 |  |  |  |  | 30.8 | 10
274.25 |  | OLR | ABB Stotz-kontakt | EF19-2.7 | 208 | 3 | 5 | 0.8-2.7 |  |  |  |  | 2.4 | 0.5
274.26 |  | OLR | ABB Stotz-kontakt | EF19-6.3 | 208 | 3 | 5 | 1.9-6.3 |  |  |  |  | 4.6 | 1
274.27 |  | OLR | ABB Stotz-kontakt | EF19-18.9 | 208 | 3 | 5 | 5.7-18 |  |  |  |  | 16.7 | 5
274.28 |  | OLR | ABB Stotz-kontakt | EF45-30 | 208 | 3 | 5 | 9-30 |  |  |  |  | 24.2 | 7.5
274.29 |  | OLR | ABB Stotz-kontakt | EF45-45 | 208 | 3 | 5 | 15-45 |  |  |  |  | 30.8 | 10
275 | C | [8 empty] | 208 | 3 | 65 |  |  | 1536 | 1,6,7 |  |  | E193298, Vol. 1, Sec. 2
|  | CB | ABB SACE | Ts3L050TW | 208 | 3 | 150 | 100
|  | MC | ABB France | AF30 | 208 | 3 | 5 | 32.2 | 10
275.12 |  | OLR | ABB Stotz-kontakt | TF42-3.1 | 208 | 3 | 5 | 2.3-3.1 |  |  |  |  | 2.4 | 0.5
275.13 |  | OLR | ABB Stotz-kontakt | TF42-4.2 | 208 | 3 | 5 | 3.1-4.2 |  |  |  |  | 3.5 | 0.75
275.14 |  | OLR | ABB Stotz-kontakt | TF42-5.7 | 208 | 3 | 5 | 4.2-5.7 |  |  |  |  | 4.6 | 1
275.15 |  | OLR | ABB Stotz-kontakt | TF42-7.6 | 208 | 3 | 5 | 5.7-7.6 |  |  |  |  | 6.6 | 1.5
275.16 |  | OLR | ABB Stotz-kontakt | TF42-10 | 208 | 3 | 5 | 7.6-10 |  |  |  |  | 7.5 | 2
275.17 |  | OLR | ABB Stotz-kontakt | TF42-13 | 208 | 3 | 5 | 10-13 |  |  |  |  | 10.6 | 3
275.18 |  | OLR | ABB Stotz-kontakt | TF42-16 | 208 | 3 | 5 | 13-16 |  |  |  |  | 16.7 | 5
275.19 |  | OLR | ABB Stotz-kontakt | TF42-20 | 208 | 3 | 5 | 16-20 |  |  |  |  | 16.7 | 5
275.20 |  | OLR | ABB Stotz-kontakt | TF42-24 | 208 | 3 | 5 | 20-24 |  |  |  |  | 24.2 | 7.5
275.21 |  | OLR | ABB Stotz-kontakt | TF42-29 | 208 | 3 | 5 | 24-29 |  |  |  |  | 24.2 | 7.5
275.22 |  | OLR | ABB Stotz-kontakt | TF42-35 | 208 | 3 | 5 | 29-35 |  |  |  |  | 30.8 | 10
275.25 |  | OLR | ABB Stotz-kontakt | EF19-2.7 | 208 | 3 | 5 | 0.8-2.7 |  |  |  |  | 2.4 | 0.5
275.26 |  | OLR | ABB Stotz-kontakt | EF19-6.3 | 208 | 3 | 5 | 1.9-6.3 |  |  |  |  | 4.6 | 1
275.27 |  | OLR | ABB Stotz-kontakt | EF19-18.9 | 208 | 3 | 5 | 5.7-18 |  |  |  |  | 16.7 | 5
275.28 |  | OLR | ABB Stotz-kontakt | EF45-30 | 208 | 3 | 5 | 9-30 |  |  |  |  | 24.2 | 7.5
275.29 |  | OLR | ABB Stotz-kontakt | EF45-45 | 208 | 3 | 5 | 15-45 |  |  |  |  | 30.8 | 10
276 | C | [8 empty] | 208 | 3 | 50 |  |  | 1536 | 1,6,7 |  |  | E193298, Vol. 1, Sec. 2
|  | CB | ABB SACE | XT1NU3100A_ | 208 | 3 | 50 | 100
|  | MC | ABB France | AF38 | 208 | 3 | 5 | 32.2 | 10
276.12 |  | OLR | ABB Stotz-kontakt | TF42-3.1 | 208 | 3 | 5 | 2.3-3.1 |  |  |  |  | 2.4 | 0.5
276.13 |  | OLR | ABB Stotz-kontakt | TF42-4.2 | 208 | 3 | 5 | 3.1-4.2 |  |  |  |  | 3.5 | 0.75
276.14 |  | OLR | ABB Stotz-kontakt | TF42-5.7 | 208 | 3 | 5 | 4.2-5.7 |  |  |  |  | 4.6 | 1
276.15 |  | OLR | ABB Stotz-kontakt | TF42-7.6 | 208 | 3 | 5 | 5.7-7.6 |  |  |  |  | 6.6 | 1.5
276.16 |  | OLR | ABB Stotz-kontakt | TF42-10 | 208 | 3 | 5 | 7.6-10 |  |  |  |  | 7.5 | 2
276.17 |  | OLR | ABB Stotz-kontakt | TF42-13 | 208 | 3 | 5 | 10-13 |  |  |  |  | 10.6 | 3
276.18 |  | OLR | ABB Stotz-kontakt | TF42-16 | 208 | 3 | 5 | 13-16 |  |  |  |  | 16.7 | 5
276.19 |  | OLR | ABB Stotz-kontakt | TF42-20 | 208 | 3 | 5 | 16-20 |  |  |  |  | 16.7 | 5
276.20 |  | OLR | ABB Stotz-kontakt | TF42-24 | 208 | 3 | 5 | 20-24 |  |  |  |  | 24.2 | 7.5
276.21 |  | OLR | ABB Stotz-kontakt | TF42-29 | 208 | 3 | 5 | 24-29 |  |  |  |  | 24.2 | 7.5
276.22 |  | OLR | ABB Stotz-kontakt | TF42-35 | 208 | 3 | 5 | 29-35 |  |  |  |  | 30.8 | 10
276.25 |  | OLR | ABB Stotz-kontakt | EF19-2.7 | 208 | 3 | 5 | 0.8-2.7 |  |  |  |  | 2.4 | 0.5
276.26 |  | OLR | ABB Stotz-kontakt | EF19-6.3 | 208 | 3 | 5 | 1.9-6.3 |  |  |  |  | 4.6 | 1
276.27 |  | OLR | ABB Stotz-kontakt | EF19-18.9 | 208 | 3 | 5 | 5.7-18 |  |  |  |  | 16.7 | 5
276.28 |  | OLR | ABB Stotz-kontakt | EF45-30 | 208 | 3 | 5 | 9-30 |  |  |  |  | 24.2 | 7.5
276.29 |  | OLR | ABB Stotz-kontakt | EF45-45 | 208 | 3 | 5 | 15-45 |  |  |  |  | 30.8 | 10
277 | C | [8 empty] | 208 | 3 | 65 |  |  | 1536 | 1,6,7 |  |  | E193298, Vol. 1, Sec. 2
|  | CB | ABB SACE | XT1SU3100A_ | 208 | 3 | 65 | 100
|  | MC | ABB France | AF38 | 208 | 3 | 5 | 32.2 | 10
277.12 |  | OLR | ABB Stotz-kontakt | TF42-3.1 | 208 | 3 | 5 | 2.3-3.1 |  |  |  |  | 2.4 | 0.5
277.13 |  | OLR | ABB Stotz-kontakt | TF42-4.2 | 208 | 3 | 5 | 3.1-4.2 |  |  |  |  | 3.5 | 0.75
277.14 |  | OLR | ABB Stotz-kontakt | TF42-5.7 | 208 | 3 | 5 | 4.2-5.7 |  |  |  |  | 4.6 | 1
277.15 |  | OLR | ABB Stotz-kontakt | TF42-7.6 | 208 | 3 | 5 | 5.7-7.6 |  |  |  |  | 6.6 | 1.5
277.16 |  | OLR | ABB Stotz-kontakt | TF42-10 | 208 | 3 | 5 | 7.6-10 |  |  |  |  | 7.5 | 2
277.17 |  | OLR | ABB Stotz-kontakt | TF42-13 | 208 | 3 | 5 | 10-13 |  |  |  |  | 10.6 | 3
277.18 |  | OLR | ABB Stotz-kontakt | TF42-16 | 208 | 3 | 5 | 13-16 |  |  |  |  | 16.7 | 5
277.19 |  | OLR | ABB Stotz-kontakt | TF42-20 | 208 | 3 | 5 | 16-20 |  |  |  |  | 16.7 | 5
277.20 |  | OLR | ABB Stotz-kontakt | TF42-24 | 208 | 3 | 5 | 20-24 |  |  |  |  | 24.2 | 7.5
277.21 |  | OLR | ABB Stotz-kontakt | TF42-29 | 208 | 3 | 5 | 24-29 |  |  |  |  | 24.2 | 7.5
277.22 |  | OLR | ABB Stotz-kontakt | TF42-35 | 208 | 3 | 5 | 29-35 |  |  |  |  | 30.8 | 10
277.25 |  | OLR | ABB Stotz-kontakt | EF19-2.7 | 208 | 3 | 5 | 0.8-2.7 |  |  |  |  | 2.4 | 0.5
277.26 |  | OLR | ABB Stotz-kontakt | EF19-6.3 | 208 | 3 | 5 | 1.9-6.3 |  |  |  |  | 4.6 | 1
277.27 |  | OLR | ABB Stotz-kontakt | EF19-18.9 | 208 | 3 | 5 | 5.7-18 |  |  |  |  | 16.7 | 5
277.28 |  | OLR | ABB Stotz-kontakt | EF45-30 | 208 | 3 | 5 | 9-30 |  |  |  |  | 24.2 | 7.5
277.29 |  | OLR | ABB Stotz-kontakt | EF45-45 | 208 | 3 | 5 | 15-45 |  |  |  |  | 30.8 | 10
278 | C | [8 empty] | 208 | 3 | 65 |  |  | 1536 | 1,6,7 |  |  | E193298, Vol. 1, Sec. 2
|  | CB | ABB SACE | XT1HU3100A_ | 208 | 3 | 100 | 100
|  | MC | ABB France | AF38 | 208 | 3 | 5 | 32.2 | 10
278.12 |  | OLR | ABB Stotz-kontakt | TF42-3.1 | 208 | 3 | 5 | 2.3-3.1 |  |  |  |  | 2.4 | 0.5
278.13 |  | OLR | ABB Stotz-kontakt | TF42-4.2 | 208 | 3 | 5 | 3.1-4.2 |  |  |  |  | 3.5 | 0.75
278.14 |  | OLR | ABB Stotz-kontakt | TF42-5.7 | 208 | 3 | 5 | 4.2-5.7 |  |  |  |  | 4.6 | 1
278.15 |  | OLR | ABB Stotz-kontakt | TF42-7.6 | 208 | 3 | 5 | 5.7-7.6 |  |  |  |  | 6.6 | 1.5
278.16 |  | OLR | ABB Stotz-kontakt | TF42-10 | 208 | 3 | 5 | 7.6-10 |  |  |  |  | 7.5 | 2
278.17 |  | OLR | ABB Stotz-kontakt | TF42-13 | 208 | 3 | 5 | 10-13 |  |  |  |  | 10.6 | 3
278.18 |  | OLR | ABB Stotz-kontakt | TF42-16 | 208 | 3 | 5 | 13-16 |  |  |  |  | 16.7 | 5
278.19 |  | OLR | ABB Stotz-kontakt | TF42-20 | 208 | 3 | 5 | 16-20 |  |  |  |  | 16.7 | 5
274.8 |  | OLR | ABB Stotz-kontakt | TF42-24 | 208 | 3 | 5 | 20-24 |  |  |  |  | 24.2 | 7.5
274.81 |  | OLR | ABB Stotz-kontakt | TF42-29 | 208 | 3 | 5 | 24-29 |  |  |  |  | 24.2 | 7.5
274.82 |  | OLR | ABB Stotz-kontakt | TF42-35 | 208 | 3 | 5 | 29-35 |  |  |  |  | 30.8 | 10
274.85 |  | OLR | ABB Stotz-kontakt | EF19-2.7 | 208 | 3 | 5 | 0.8-2.7 |  |  |  |  | 2.4 | 0.5
274.86 |  | OLR | ABB Stotz-kontakt | EF19-6.3 | 208 | 3 | 5 | 1.9-6.3 |  |  |  |  | 4.6 | 1
274.87 |  | OLR | ABB Stotz-kontakt | EF19-18.9 | 208 | 3 | 5 | 5.7-18 |  |  |  |  | 16.7 | 5
274.88 |  | OLR | ABB Stotz-kontakt | EF45-30 | 208 | 3 | 5 | 9-30 |  |  |  |  | 24.2 | 7.5
274.89 |  | OLR | ABB Stotz-kontakt | EF45-45 | 208 | 3 | 5 | 15-45 |  |  |  |  | 30.8 | 10
279 | C | [8 empty] | 208 | 3 | 65 |  |  | 1536 | 1,6,7 |  |  | E193298, Vol. 1, Sec. 2
|  | CB | ABB SACE | XT2NU3100(A,B,E,F,G)_ | 208 | 3 | 65 | 100
|  | MC | ABB France | AF38 | 208 | 3 | 5 | 32.2 | 10
279.12 |  | OLR | ABB Stotz-kontakt | TF42-3.1 | 208 | 3 | 5 | 2.3-3.1 |  |  |  |  | 2.4 | 0.5
279.13 |  | OLR | ABB Stotz-kontakt | TF42-4.2 | 208 | 3 | 5 | 3.1-4.2 |  |  |  |  | 3.5 | 0.75
279.14 |  | OLR | ABB Stotz-kontakt | TF42-5.7 | 208 | 3 | 5 | 4.2-5.7 |  |  |  |  | 4.6 | 1
279.15 |  | OLR | ABB Stotz-kontakt | TF42-7.6 | 208 | 3 | 5 | 5.7-7.6 |  |  |  |  | 6.6 | 1.5
279.16 |  | OLR | ABB Stotz-kontakt | TF42-10 | 208 | 3 | 5 | 7.6-10 |  |  |  |  | 7.5 | 2
279.17 |  | OLR | ABB Stotz-kontakt | TF42-13 | 208 | 3 | 5 | 10-13 |  |  |  |  | 10.6 | 3
279.18 |  | OLR | ABB Stotz-kontakt | TF42-16 | 208 | 3 | 5 | 13-16 |  |  |  |  | 16.7 | 5
279.19 |  | OLR | ABB Stotz-kontakt | TF42-20 | 208 | 3 | 5 | 16-20 |  |  |  |  | 16.7 | 5
279.20 |  | OLR | ABB Stotz-kontakt | TF42-24 | 208 | 3 | 5 | 20-24 |  |  |  |  | 24.2 | 7.5
279.21 |  | OLR | ABB Stotz-kontakt | TF42-29 | 208 | 3 | 5 | 24-29 |  |  |  |  | 24.2 | 7.5
279.22 |  | OLR | ABB Stotz-kontakt | TF42-35 | 208 | 3 | 5 | 29-35 |  |  |  |  | 30.8 | 10
279.25 |  | OLR | ABB Stotz-kontakt | EF19-2.7 | 208 | 3 | 5 | 0.8-2.7 |  |  |  |  | 2.4 | 0.5
279.26 |  | OLR | ABB Stotz-kontakt | EF19-6.3 | 208 | 3 | 5 | 1.9-6.3 |  |  |  |  | 4.6 | 1
279.27 |  | OLR | ABB Stotz-kontakt | EF19-18.9 | 208 | 3 | 5 | 5.7-18 |  |  |  |  | 16.7 | 5
279.28 |  | OLR | ABB Stotz-kontakt | EF45-30 | 208 | 3 | 5 | 9-30 |  |  |  |  | 24.2 | 7.5
279.29 |  | OLR | ABB Stotz-kontakt | EF45-45 | 208 | 3 | 5 | 15-45 |  |  |  |  | 30.8 | 10
280 | C | [8 empty] | 208 | 3 | 100 |  |  | 1536 | 1,6,7 |  |  | E193298, Vol. 1, Sec. 2
|  | CB | ABB SACE | XT2SU3100(A,B,E,F,G)_ | 208 | 3 | 100 | 100
|  | MC | ABB France | AF38 | 208 | 3 | 5 | 32.2 | 10
280.12 |  | OLR | ABB Stotz-kontakt | TF42-3.1 | 208 | 3 | 5 | 2.3-3.1 |  |  |  |  | 2.4 | 0.5
280.13 |  | OLR | ABB Stotz-kontakt | TF42-4.2 | 208 | 3 | 5 | 3.1-4.2 |  |  |  |  | 3.5 | 0.75
280.14 |  | OLR | ABB Stotz-kontakt | TF42-5.7 | 208 | 3 | 5 | 4.2-5.7 |  |  |  |  | 4.6 | 1
280.15 |  | OLR | ABB Stotz-kontakt | TF42-7.6 | 208 | 3 | 5 | 5.7-7.6 |  |  |  |  | 6.6 | 1.5
280.16 |  | OLR | ABB Stotz-kontakt | TF42-10 | 208 | 3 | 5 | 7.6-10 |  |  |  |  | 7.5 | 2
280.17 |  | OLR | ABB Stotz-kontakt | TF42-13 | 208 | 3 | 5 | 10-13 |  |  |  |  | 10.6 | 3
280.18 |  | OLR | ABB Stotz-kontakt | TF42-16 | 208 | 3 | 5 | 13-16 |  |  |  |  | 16.7 | 5
280.19 |  | OLR | ABB Stotz-kontakt | TF42-20 | 208 | 3 | 5 | 16-20 |  |  |  |  | 16.7 | 5
280.20 |  | OLR | ABB Stotz-kontakt | TF42-24 | 208 | 3 | 5 | 20-24 |  |  |  |  | 24.2 | 7.5
280.21 |  | OLR | ABB Stotz-kontakt | TF42-29 | 208 | 3 | 5 | 24-29 |  |  |  |  | 24.2 | 7.5
280.22 |  | OLR | ABB Stotz-kontakt | TF42-35 | 208 | 3 | 5 | 29-35 |  |  |  |  | 30.8 | 10
280.25 |  | OLR | ABB Stotz-kontakt | EF19-2.7 | 208 | 3 | 5 | 0.8-2.7 |  |  |  |  | 2.4 | 0.5
280.26 |  | OLR | ABB Stotz-kontakt | EF19-6.3 | 208 | 3 | 5 | 1.9-6.3 |  |  |  |  | 4.6 | 1
280.27 |  | OLR | ABB Stotz-kontakt | EF19-18.9 | 208 | 3 | 5 | 5.7-18 |  |  |  |  | 16.7 | 5
280.28 |  | OLR | ABB Stotz-kontakt | EF45-30 | 208 | 3 | 5 | 9-30 |  |  |  |  | 24.2 | 7.5
280.29 |  | OLR | ABB Stotz-kontakt | EF45-45 | 208 | 3 | 5 | 15-45 |  |  |  |  | 30.8 | 10
281 | C | [8 empty] | 208 | 3 | 100 |  |  | 1536 | 1,6,7 |  |  | E193298, Vol. 1, Sec. 2
|  | CB | ABB SACE | XT2HU3100(A,B,E,F,G)_ | 208 | 3 | 150 | 100
|  | MC | ABB France | AF38 | 208 | 3 | 5 | 32.2 | 10
281.12 |  | OLR | ABB Stotz-kontakt | TF42-3.1 | 208 | 3 | 5 | 2.3-3.1 |  |  |  |  | 2.4 | 0.5
281.13 |  | OLR | ABB Stotz-kontakt | TF42-4.2 | 208 | 3 | 5 | 3.1-4.2 |  |  |  |  | 3.5 | 0.75
281.14 |  | OLR | ABB Stotz-kontakt | TF42-5.7 | 208 | 3 | 5 | 4.2-5.7 |  |  |  |  | 4.6 | 1
281.15 |  | OLR | ABB Stotz-kontakt | TF42-7.6 | 208 | 3 | 5 | 5.7-7.6 |  |  |  |  | 6.6 | 1.5
281.16 |  | OLR | ABB Stotz-kontakt | TF42-10 | 208 | 3 | 5 | 7.6-10 |  |  |  |  | 7.5 | 2
281.17 |  | OLR | ABB Stotz-kontakt | TF42-13 | 208 | 3 | 5 | 10-13 |  |  |  |  | 10.6 | 3
281.18 |  | OLR | ABB Stotz-kontakt | TF42-16 | 208 | 3 | 5 | 13-16 |  |  |  |  | 16.7 | 5
281.19 |  | OLR | ABB Stotz-kontakt | TF42-20 | 208 | 3 | 5 | 16-20 |  |  |  |  | 16.7 | 5
281.20 |  | OLR | ABB Stotz-kontakt | TF42-24 | 208 | 3 | 5 | 20-24 |  |  |  |  | 24.2 | 7.5
281.21 |  | OLR | ABB Stotz-kontakt | TF42-29 | 208 | 3 | 5 | 24-29 |  |  |  |  | 24.2 | 7.5
281.22 |  | OLR | ABB Stotz-kontakt | TF42-35 | 208 | 3 | 5 | 29-35 |  |  |  |  | 30.8 | 10
281.25 |  | OLR | ABB Stotz-kontakt | EF19-2.7 | 208 | 3 | 5 | 0.8-2.7 |  |  |  |  | 2.4 | 0.5
281.26 |  | OLR | ABB Stotz-kontakt | EF19-6.3 | 208 | 3 | 5 | 1.9-6.3 |  |  |  |  | 4.6 | 1
281.27 |  | OLR | ABB Stotz-kontakt | EF19-18.9 | 208 | 3 | 5 | 5.7-18 |  |  |  |  | 16.7 | 5
281.28 |  | OLR | ABB Stotz-kontakt | EF45-30 | 208 | 3 | 5 | 9-30 |  |  |  |  | 24.2 | 7.5
281.29 |  | OLR | ABB Stotz-kontakt | EF45-45 | 208 | 3 | 5 | 15-45 |  |  |  |  | 30.8 | 10
282 | C | [8 empty] | 208 | 3 | 100 |  |  | 1536 | 1,6,7 |  |  | E193298, Vol. 1, Sec. 2
|  | CB | ABB SACE | XT2LU3100(A,B,E,F,G)_ | 208 | 3 | 200 | 100
|  | MC | ABB France | AF38 | 208 | 3 | 5 | 32.2 | 10
282.12 |  | OLR | ABB Stotz-kontakt | TF42-3.1 | 208 | 3 | 5 | 2.3-3.1 |  |  |  |  | 2.4 | 0.5
282.13 |  | OLR | ABB Stotz-kontakt | TF42-4.2 | 208 | 3 | 5 | 3.1-4.2 |  |  |  |  | 3.5 | 0.75
282.14 |  | OLR | ABB Stotz-kontakt | TF42-5.7 | 208 | 3 | 5 | 4.2-5.7 |  |  |  |  | 4.6 | 1
282.15 |  | OLR | ABB Stotz-kontakt | TF42-7.6 | 208 | 3 | 5 | 5.7-7.6 |  |  |  |  | 6.6 | 1.5
282.16 |  | OLR | ABB Stotz-kontakt | TF42-10 | 208 | 3 | 5 | 7.6-10 |  |  |  |  | 7.5 | 2
282.17 |  | OLR | ABB Stotz-kontakt | TF42-13 | 208 | 3 | 5 | 10-13 |  |  |  |  | 10.6 | 3
282.18 |  | OLR | ABB Stotz-kontakt | TF42-16 | 208 | 3 | 5 | 13-16 |  |  |  |  | 16.7 | 5
282.19 |  | OLR | ABB Stotz-kontakt | TF42-20 | 208 | 3 | 5 | 16-20 |  |  |  |  | 16.7 | 5
282.20 |  | OLR | ABB Stotz-kontakt | TF42-24 | 208 | 3 | 5 | 20-24 |  |  |  |  | 24.2 | 7.5
282.21 |  | OLR | ABB Stotz-kontakt | TF42-29 | 208 | 3 | 5 | 24-29 |  |  |  |  | 24.2 | 7.5
282.22 |  | OLR | ABB Stotz-kontakt | TF42-35 | 208 | 3 | 5 | 29-35 |  |  |  |  | 30.8 | 10
282.25 |  | OLR | ABB Stotz-kontakt | EF19-2.7 | 208 | 3 | 5 | 0.8-2.7 |  |  |  |  | 2.4 | 0.5
282.26 |  | OLR | ABB Stotz-kontakt | EF19-6.3 | 208 | 3 | 5 | 1.9-6.3 |  |  |  |  | 4.6 | 1
282.27 |  | OLR | ABB Stotz-kontakt | EF19-18.9 | 208 | 3 | 5 | 5.7-18 |  |  |  |  | 16.7 | 5
282.28 |  | OLR | ABB Stotz-kontakt | EF45-30 | 208 | 3 | 5 | 9-30 |  |  |  |  | 24.2 | 7.5
282.29 |  | OLR | ABB Stotz-kontakt | EF45-45 | 208 | 3 | 5 | 15-45 |  |  |  |  | 30.8 | 10
283 | C | [8 empty] | 208 | 3 | 100 |  |  | 1536 | 1,6,7 |  |  | E193298, Vol. 1, Sec. 2
|  | CB | ABB SACE | XT2VU3100(A,B,E,F,G)_ | 208 | 3 | 200 | 100
|  | MC | ABB France | AF38 | 208 | 3 | 5 | 32.2 | 10
283.12 |  | OLR | ABB Stotz-kontakt | TF42-3.1 | 208 | 3 | 5 | 2.3-3.1 |  |  |  |  | 2.4 | 0.5
283.13 |  | OLR | ABB Stotz-kontakt | TF42-4.2 | 208 | 3 | 5 | 3.1-4.2 |  |  |  |  | 3.5 | 0.75
283.14 |  | OLR | ABB Stotz-kontakt | TF42-5.7 | 208 | 3 | 5 | 4.2-5.7 |  |  |  |  | 4.6 | 1
283.15 |  | OLR | ABB Stotz-kontakt | TF42-7.6 | 208 | 3 | 5 | 5.7-7.6 |  |  |  |  | 6.6 | 1.5
283.16 |  | OLR | ABB Stotz-kontakt | TF42-10 | 208 | 3 | 5 | 7.6-10 |  |  |  |  | 7.5 | 2
283.17 |  | OLR | ABB Stotz-kontakt | TF42-13 | 208 | 3 | 5 | 10-13 |  |  |  |  | 10.6 | 3
283.18 |  | OLR | ABB Stotz-kontakt | TF42-16 | 208 | 3 | 5 | 13-16 |  |  |  |  | 16.7 | 5
283.19 |  | OLR | ABB Stotz-kontakt | TF42-20 | 208 | 3 | 5 | 16-20 |  |  |  |  | 16.7 | 5
283.20 |  | OLR | ABB Stotz-kontakt | TF42-24 | 208 | 3 | 5 | 20-24 |  |  |  |  | 24.2 | 7.5
283.21 |  | OLR | ABB Stotz-kontakt | TF42-29 | 208 | 3 | 5 | 24-29 |  |  |  |  | 24.2 | 7.5
283.22 |  | OLR | ABB Stotz-kontakt | TF42-35 | 208 | 3 | 5 | 29-35 |  |  |  |  | 30.8 | 10
283.25 |  | OLR | ABB Stotz-kontakt | EF19-2.7 | 208 | 3 | 5 | 0.8-2.7 |  |  |  |  | 2.4 | 0.5
283.26 |  | OLR | ABB Stotz-kontakt | EF19-6.3 | 208 | 3 | 5 | 1.9-6.3 |  |  |  |  | 4.6 | 1
283.27 |  | OLR | ABB Stotz-kontakt | EF19-18.9 | 208 | 3 | 5 | 5.7-18 |  |  |  |  | 16.7 | 5
283.28 |  | OLR | ABB Stotz-kontakt | EF45-30 | 208 | 3 | 5 | 9-30 |  |  |  |  | 24.2 | 7.5
283.29 |  | OLR | ABB Stotz-kontakt | EF45-45 | 208 | 3 | 5 | 15-45 |  |  |  |  | 30.8 | 10
284 | C | [8 empty] | 208 | 3 | 100 |  |  | 1536 | 1,6,7 |  |  | E193298, Vol. 1, Sec. 2
|  | CB | ABB SACE | XT2XU3100(A,B,E,F,G)_ | 208 | 3 | 200 | 100
|  | MC | ABB France | AF38 | 208 | 3 | 5 | 32.2 | 10
284.12 |  | OLR | ABB Stotz-kontakt | TF42-3.1 | 208 | 3 | 5 | 2.3-3.1 |  |  |  |  | 2.4 | 0.5
284.13 |  | OLR | ABB Stotz-kontakt | TF42-4.2 | 208 | 3 | 5 | 3.1-4.2 |  |  |  |  | 3.5 | 0.75
284.14 |  | OLR | ABB Stotz-kontakt | TF42-5.7 | 208 | 3 | 5 | 4.2-5.7 |  |  |  |  | 4.6 | 1
284.15 |  | OLR | ABB Stotz-kontakt | TF42-7.6 | 208 | 3 | 5 | 5.7-7.6 |  |  |  |  | 6.6 | 1.5
284.16 |  | OLR | ABB Stotz-kontakt | TF42-10 | 208 | 3 | 5 | 7.6-10 |  |  |  |  | 7.5 | 2
284.17 |  | OLR | ABB Stotz-kontakt | TF42-13 | 208 | 3 | 5 | 10-13 |  |  |  |  | 10.6 | 3
284.18 |  | OLR | ABB Stotz-kontakt | TF42-16 | 208 | 3 | 5 | 13-16 |  |  |  |  | 16.7 | 5
284.19 |  | OLR | ABB Stotz-kontakt | TF42-20 | 208 | 3 | 5 | 16-20 |  |  |  |  | 16.7 | 5
284.20 |  | OLR | ABB Stotz-kontakt | TF42-24 | 208 | 3 | 5 | 20-24 |  |  |  |  | 24.2 | 7.5
284.21 |  | OLR | ABB Stotz-kontakt | TF42-29 | 208 | 3 | 5 | 24-29 |  |  |  |  | 24.2 | 7.5
284.22 |  | OLR | ABB Stotz-kontakt | TF42-35 | 208 | 3 | 5 | 29-35 |  |  |  |  | 30.8 | 10
284.25 |  | OLR | ABB Stotz-kontakt | EF19-2.7 | 208 | 3 | 5 | 0.8-2.7 |  |  |  |  | 2.4 | 0.5
284.26 |  | OLR | ABB Stotz-kontakt | EF19-6.3 | 208 | 3 | 5 | 1.9-6.3 |  |  |  |  | 4.6 | 1
284.27 |  | OLR | ABB Stotz-kontakt | EF19-18.9 | 208 | 3 | 5 | 5.7-18 |  |  |  |  | 16.7 | 5
284.28 |  | OLR | ABB Stotz-kontakt | EF45-30 | 208 | 3 | 5 | 9-30 |  |  |  |  | 24.2 | 7.5
284.29 |  | OLR | ABB Stotz-kontakt | EF45-45 | 208 | 3 | 5 | 15-45 |  |  |  |  | 30.8 | 10
285 | C | [8 empty] | 208 | 3 | 65 |  |  | 1536 | 1,6,7 |  |  | E193298, Vol. 1, Sec. 2
|  | CB | ABB SACE | T2S100_W | 208 | 3 | 65 | 100
|  | MC | ABB France | AF38 | 208 | 3 | 5 | 32.2 | 10
285.12 |  | OLR | ABB Stotz-kontakt | TF42-3.1 | 208 | 3 | 5 | 2.3-3.1 |  |  |  |  | 2.4 | 0.5
285.13 |  | OLR | ABB Stotz-kontakt | TF42-4.2 | 208 | 3 | 5 | 3.1-4.2 |  |  |  |  | 3.5 | 0.75
285.14 |  | OLR | ABB Stotz-kontakt | TF42-5.7 | 208 | 3 | 5 | 4.2-5.7 |  |  |  |  | 4.6 | 1
285.15 |  | OLR | ABB Stotz-kontakt | TF42-7.6 | 208 | 3 | 5 | 5.7-7.6 |  |  |  |  | 6.6 | 1.5
285.16 |  | OLR | ABB Stotz-kontakt | TF42-10 | 208 | 3 | 5 | 7.6-10 |  |  |  |  | 7.5 | 2
285.17 |  | OLR | ABB Stotz-kontakt | TF42-13 | 208 | 3 | 5 | 10-13 |  |  |  |  | 10.6 | 3
285.18 |  | OLR | ABB Stotz-kontakt | TF42-16 | 208 | 3 | 5 | 13-16 |  |  |  |  | 16.7 | 5
285.19 |  | OLR | ABB Stotz-kontakt | TF42-20 | 208 | 3 | 5 | 16-20 |  |  |  |  | 16.7 | 5
285.20 |  | OLR | ABB Stotz-kontakt | TF42-24 | 208 | 3 | 5 | 20-24 |  |  |  |  | 24.2 | 7.5
285.21 |  | OLR | ABB Stotz-kontakt | TF42-29 | 208 | 3 | 5 | 24-29 |  |  |  |  | 24.2 | 7.5
285.22 |  | OLR | ABB Stotz-kontakt | TF42-35 | 208 | 3 | 5 | 29-35 |  |  |  |  | 30.8 | 10
285.25 |  | OLR | ABB Stotz-kontakt | EF19-2.7 | 208 | 3 | 5 | 0.8-2.7 |  |  |  |  | 2.4 | 0.5
285.26 |  | OLR | ABB Stotz-kontakt | EF19-6.3 | 208 | 3 | 5 | 1.9-6.3 |  |  |  |  | 4.6 | 1
285.27 |  | OLR | ABB Stotz-kontakt | EF19-18.9 | 208 | 3 | 5 | 5.7-18 |  |  |  |  | 16.7 | 5
285.28 |  | OLR | ABB Stotz-kontakt | EF45-30 | 208 | 3 | 5 | 9-30 |  |  |  |  | 24.2 | 7.5
285.29 |  | OLR | ABB Stotz-kontakt | EF45-45 | 208 | 3 | 5 | 15-45 |  |  |  |  | 30.8 | 10
286 | C | [8 empty] | 208 | 3 | 65 |  |  | 1536 | 1,6,7 |  |  | E193298, Vol. 1, Sec. 2
|  | CB | ABB SACE | T2H100_W | 208 | 3 | 150 | 100
|  | MC | ABB France | AF38 | 208 | 3 | 5 | 32.2 | 10
286.12 |  | OLR | ABB Stotz-kontakt | TF42-3.1 | 208 | 3 | 5 | 2.3-3.1 |  |  |  |  | 2.4 | 0.5
286.13 |  | OLR | ABB Stotz-kontakt | TF42-4.2 | 208 | 3 | 5 | 3.1-4.2 |  |  |  |  | 3.5 | 0.75
286.14 |  | OLR | ABB Stotz-kontakt | TF42-5.7 | 208 | 3 | 5 | 4.2-5.7 |  |  |  |  | 4.6 | 1
286.15 |  | OLR | ABB Stotz-kontakt | TF42-7.6 | 208 | 3 | 5 | 5.7-7.6 |  |  |  |  | 6.6 | 1.5
286.16 |  | OLR | ABB Stotz-kontakt | TF42-10 | 208 | 3 | 5 | 7.6-10 |  |  |  |  | 7.5 | 2
286.17 |  | OLR | ABB Stotz-kontakt | TF42-13 | 208 | 3 | 5 | 10-13 |  |  |  |  | 10.6 | 3
286.18 |  | OLR | ABB Stotz-kontakt | TF42-16 | 208 | 3 | 5 | 13-16 |  |  |  |  | 16.7 | 5
286.19 |  | OLR | ABB Stotz-kontakt | TF42-20 | 208 | 3 | 5 | 16-20 |  |  |  |  | 16.7 | 5
286.20 |  | OLR | ABB Stotz-kontakt | TF42-24 | 208 | 3 | 5 | 20-24 |  |  |  |  | 24.2 | 7.5
286.21 |  | OLR | ABB Stotz-kontakt | TF42-29 | 208 | 3 | 5 | 24-29 |  |  |  |  | 24.2 | 7.5
286.22 |  | OLR | ABB Stotz-kontakt | TF42-35 | 208 | 3 | 5 | 29-35 |  |  |  |  | 30.8 | 10
286.25 |  | OLR | ABB Stotz-kontakt | EF19-2.7 | 208 | 3 | 5 | 0.8-2.7 |  |  |  |  | 2.4 | 0.5
286.26 |  | OLR | ABB Stotz-kontakt | EF19-6.3 | 208 | 3 | 5 | 1.9-6.3 |  |  |  |  | 4.6 | 1
286.27 |  | OLR | ABB Stotz-kontakt | EF19-18.9 | 208 | 3 | 5 | 5.7-18 |  |  |  |  | 16.7 | 5
286.28 |  | OLR | ABB Stotz-kontakt | EF45-30 | 208 | 3 | 5 | 9-30 |  |  |  |  | 24.2 | 7.5
286.29 |  | OLR | ABB Stotz-kontakt | EF45-45 | 208 | 3 | 5 | 15-45 |  |  |  |  | 30.8 | 10
287 | C | [8 empty] | 208 | 3 | 65 |  |  | 1536 | 1,6,7 |  |  | E193298, Vol. 1, Sec. 2
|  | CB | ABB SACE | Ts3N050TW | 208 | 3 | 65 | 50
|  | MC | ABB France | AF38 | 208 | 3 | 5 | 32.2 | 10
287.12 |  | OLR | ABB Stotz-kontakt | TF42-3.1 | 208 | 3 | 5 | 2.3-3.1 |  |  |  |  | 2.4 | 0.5
287.13 |  | OLR | ABB Stotz-kontakt | TF42-4.2 | 208 | 3 | 5 | 3.1-4.2 |  |  |  |  | 3.5 | 0.75
287.14 |  | OLR | ABB Stotz-kontakt | TF42-5.7 | 208 | 3 | 5 | 4.2-5.7 |  |  |  |  | 4.6 | 1
287.15 |  | OLR | ABB Stotz-kontakt | TF42-7.6 | 208 | 3 | 5 | 5.7-7.6 |  |  |  |  | 6.6 | 1.5
287.16 |  | OLR | ABB Stotz-kontakt | TF42-10 | 208 | 3 | 5 | 7.6-10 |  |  |  |  | 7.5 | 2
287.17 |  | OLR | ABB Stotz-kontakt | TF42-13 | 208 | 3 | 5 | 10-13 |  |  |  |  | 10.6 | 3
287.18 |  | OLR | ABB Stotz-kontakt | TF42-16 | 208 | 3 | 5 | 13-16 |  |  |  |  | 16.7 | 5
287.19 |  | OLR | ABB Stotz-kontakt | TF42-20 | 208 | 3 | 5 | 16-20 |  |  |  |  | 16.7 | 5
287.20 |  | OLR | ABB Stotz-kontakt | TF42-24 | 208 | 3 | 5 | 20-24 |  |  |  |  | 24.2 | 7.5
287.21 |  | OLR | ABB Stotz-kontakt | TF42-29 | 208 | 3 | 5 | 24-29 |  |  |  |  | 24.2 | 7.5
287.22 |  | OLR | ABB Stotz-kontakt | TF42-35 | 208 | 3 | 5 | 29-35 |  |  |  |  | 30.8 | 10
287.25 |  | OLR | ABB Stotz-kontakt | EF19-2.7 | 208 | 3 | 5 | 0.8-2.7 |  |  |  |  | 2.4 | 0.5
287.26 |  | OLR | ABB Stotz-kontakt | EF19-6.3 | 208 | 3 | 5 | 1.9-6.3 |  |  |  |  | 4.6 | 1
287.27 |  | OLR | ABB Stotz-kontakt | EF19-18.9 | 208 | 3 | 5 | 5.7-18 |  |  |  |  | 16.7 | 5
287.28 |  | OLR | ABB Stotz-kontakt | EF45-30 | 208 | 3 | 5 | 9-30 |  |  |  |  | 24.2 | 7.5
287.29 |  | OLR | ABB Stotz-kontakt | EF45-45 | 208 | 3 | 5 | 15-45 |  |  |  |  | 30.8 | 10
288 | C | [8 empty] | 208 | 3 | 65 |  |  | 1536 | 1,6,7 |  |  | E193298, Vol. 1, Sec. 2
|  | CB | ABB SACE | Ts3H050MW | 208 | 3 | 100 | 50
|  | MC | ABB France | AF38 | 208 | 3 | 5 | 32.2 | 10
288.12 |  | OLR | ABB Stotz-kontakt | TF42-3.1 | 208 | 3 | 5 | 2.3-3.1 |  |  |  |  | 2.4 | 0.5
288.13 |  | OLR | ABB Stotz-kontakt | TF42-4.2 | 208 | 3 | 5 | 3.1-4.2 |  |  |  |  | 3.5 | 0.75
288.14 |  | OLR | ABB Stotz-kontakt | TF42-5.7 | 208 | 3 | 5 | 4.2-5.7 |  |  |  |  | 4.6 | 1
288.15 |  | OLR | ABB Stotz-kontakt | TF42-7.6 | 208 | 3 | 5 | 5.7-7.6 |  |  |  |  | 6.6 | 1.5
288.16 |  | OLR | ABB Stotz-kontakt | TF42-10 | 208 | 3 | 5 | 7.6-10 |  |  |  |  | 7.5 | 2
288.17 |  | OLR | ABB Stotz-kontakt | TF42-13 | 208 | 3 | 5 | 10-13 |  |  |  |  | 10.6 | 3
288.18 |  | OLR | ABB Stotz-kontakt | TF42-16 | 208 | 3 | 5 | 13-16 |  |  |  |  | 16.7 | 5
288.19 |  | OLR | ABB Stotz-kontakt | TF42-20 | 208 | 3 | 5 | 16-20 |  |  |  |  | 16.7 | 5
288.20 |  | OLR | ABB Stotz-kontakt | TF42-24 | 208 | 3 | 5 | 20-24 |  |  |  |  | 24.2 | 7.5
288.21 |  | OLR | ABB Stotz-kontakt | TF42-29 | 208 | 3 | 5 | 24-29 |  |  |  |  | 24.2 | 7.5
288.22 |  | OLR | ABB Stotz-kontakt | TF42-35 | 208 | 3 | 5 | 29-35 |  |  |  |  | 30.8 | 10
288.25 |  | OLR | ABB Stotz-kontakt | EF19-2.7 | 208 | 3 | 5 | 0.8-2.7 |  |  |  |  | 2.4 | 0.5
288.26 |  | OLR | ABB Stotz-kontakt | EF19-6.3 | 208 | 3 | 5 | 1.9-6.3 |  |  |  |  | 4.6 | 1
288.27 |  | OLR | ABB Stotz-kontakt | EF19-18.9 | 208 | 3 | 5 | 5.7-18 |  |  |  |  | 16.7 | 5
288.28 |  | OLR | ABB Stotz-kontakt | EF45-30 | 208 | 3 | 5 | 9-30 |  |  |  |  | 24.2 | 7.5
288.29 |  | OLR | ABB Stotz-kontakt | EF45-45 | 208 | 3 | 5 | 15-45 |  |  |  |  | 30.8 | 10
289 | C | [8 empty] | 208 | 3 | 65 |  |  | 1536 | 1,6,7 |  |  | E193298, Vol. 1, Sec. 2
|  | CB | ABB SACE | Ts3L050MW | 208 | 3 | 150 | 50
|  | MC | ABB France | AF38 | 208 | 3 | 5 | 32.2 | 10
289.12 |  | OLR | ABB Stotz-kontakt | TF42-3.1 | 208 | 3 | 5 | 2.3-3.1 |  |  |  |  | 2.4 | 0.5
289.13 |  | OLR | ABB Stotz-kontakt | TF42-4.2 | 208 | 3 | 5 | 3.1-4.2 |  |  |  |  | 3.5 | 0.75
289.14 |  | OLR | ABB Stotz-kontakt | TF42-5.7 | 208 | 3 | 5 | 4.2-5.7 |  |  |  |  | 4.6 | 1
289.15 |  | OLR | ABB Stotz-kontakt | TF42-7.6 | 208 | 3 | 5 | 5.7-7.6 |  |  |  |  | 6.6 | 1.5
289.16 |  | OLR | ABB Stotz-kontakt | TF42-10 | 208 | 3 | 5 | 7.6-10 |  |  |  |  | 7.5 | 2
289.17 |  | OLR | ABB Stotz-kontakt | TF42-13 | 208 | 3 | 5 | 10-13 |  |  |  |  | 10.6 | 3
289.18 |  | OLR | ABB Stotz-kontakt | TF42-16 | 208 | 3 | 5 | 13-16 |  |  |  |  | 16.7 | 5
289.19 |  | OLR | ABB Stotz-kontakt | TF42-20 | 208 | 3 | 5 | 16-20 |  |  |  |  | 16.7 | 5
289.20 |  | OLR | ABB Stotz-kontakt | TF42-24 | 208 | 3 | 5 | 20-24 |  |  |  |  | 24.2 | 7.5
289.21 |  | OLR | ABB Stotz-kontakt | TF42-29 | 208 | 3 | 5 | 24-29 |  |  |  |  | 24.2 | 7.5
289.22 |  | OLR | ABB Stotz-kontakt | TF42-35 | 208 | 3 | 5 | 29-35 |  |  |  |  | 30.8 | 10
289.25 |  | OLR | ABB Stotz-kontakt | EF19-2.7 | 208 | 3 | 5 | 0.8-2.7 |  |  |  |  | 2.4 | 0.5
289.26 |  | OLR | ABB Stotz-kontakt | EF19-6.3 | 208 | 3 | 5 | 1.9-6.3 |  |  |  |  | 4.6 | 1
289.27 |  | OLR | ABB Stotz-kontakt | EF19-18.9 | 208 | 3 | 5 | 5.7-18 |  |  |  |  | 16.7 | 5
289.28 |  | OLR | ABB Stotz-kontakt | EF45-30 | 208 | 3 | 5 | 9-30 |  |  |  |  | 24.2 | 7.5
289.29 |  | OLR | ABB Stotz-kontakt | EF45-45 | 208 | 3 | 5 | 15-45 |  |  |  |  | 30.8 | 10
290 | C | [8 empty] | 208 | 3 | 50 |  |  | 2560 | 1,6,7 |  |  | E193298, Vol. 1, Sec. 2
|  | CB | ABB SACE | XT1NU3125A_ | 208 | 3 | 50 | 125
|  | MC | ABB France | AF40 | 208 | 3 | 5 | 32.2 | 10
290.01 |  | OLR | ABB Stotz-kontakt | TF65-28 | 208 | 3 | 5 | 22-28 |  |  |  |  | 24.2 | 7.5
290.02 |  | OLR | ABB Stotz-kontakt | TF65-33 | 208 | 3 | 5 | 25-33 |  |  |  |  | 30.8 | 10
290.03 |  | OLR | ABB Stotz-kontakt | TF65-40 | 208 | 3 | 5 | 30-40 |  |  |  |  | 30.8 | 10
290.04 |  | OLR | ABB Stotz-kontakt | EF65-70 | 208 | 3 | 5 | 25-70 |  |  |  |  | 30.8 | 10
291 | C | [8 empty] | 208 | 3 | 65 |  |  | 2560 | 1,6,7 |  |  | E193298, Vol. 1, Sec. 2
|  | CB | ABB SACE | XT1SU3125A_ | 208 | 3 | 65 | 125
|  | MC | ABB France | AF40 | 208 | 3 | 5 | 32.2 | 10
291.01 |  | OLR | ABB Stotz-kontakt | TF65-28 | 208 | 3 | 5 | 22-28 |  |  |  |  | 24.2 | 7.5
291.02 |  | OLR | ABB Stotz-kontakt | TF65-33 | 208 | 3 | 5 | 25-33 |  |  |  |  | 30.8 | 10
291.03 |  | OLR | ABB Stotz-kontakt | TF65-40 | 208 | 3 | 5 | 30-40 |  |  |  |  | 30.8 | 10
291.04 |  | OLR | ABB Stotz-kontakt | EF65-70 | 208 | 3 | 5 | 25-70 |  |  |  |  | 30.8 | 10
292 | C | [8 empty] | 208 | 3 | 65 |  |  | 2560 | 1,6,7 |  |  | E193298, Vol. 1, Sec. 2
|  | CB | ABB SACE | XT1HU3125A_ | 208 | 3 | 100 | 125
|  | MC | ABB France | AF40 | 208 | 3 | 5 | 32.2 | 10
292.01 |  | OLR | ABB Stotz-kontakt | TF65-28 | 208 | 3 | 5 | 22-28 |  |  |  |  | 24.2 | 7.5
292.02 |  | OLR | ABB Stotz-kontakt | TF65-33 | 208 | 3 | 5 | 25-33 |  |  |  |  | 30.8 | 10
292.03 |  | OLR | ABB Stotz-kontakt | TF65-40 | 208 | 3 | 5 | 30-40 |  |  |  |  | 30.8 | 10
292.04 |  | OLR | ABB Stotz-kontakt | EF65-70 | 208 | 3 | 5 | 25-70 |  |  |  |  | 30.8 | 10
293 | C | [8 empty] | 208 | 3 | 65 |  |  | 2560 | 1,6,7 |  |  | E193298, Vol. 1, Sec. 2
|  | CB | ABB SACE | XT2NU3125(A,B,E,F,G)_ | 208 | 3 | 65 | 125
|  | MC | ABB France | AF40 | 208 | 3 | 5 | 32.2 | 10
293.01 |  | OLR | ABB Stotz-kontakt | TF65-28 | 208 | 3 | 5 | 22-28 |  |  |  |  | 24.2 | 7.5
293.02 |  | OLR | ABB Stotz-kontakt | TF65-33 | 208 | 3 | 5 | 25-33 |  |  |  |  | 30.8 | 10
293.03 |  | OLR | ABB Stotz-kontakt | TF65-40 | 208 | 3 | 5 | 30-40 |  |  |  |  | 30.8 | 10
293.04 |  | OLR | ABB Stotz-kontakt | EF65-70 | 208 | 3 | 5 | 25-70 |  |  |  |  | 30.8 | 10
294 | C | [8 empty] | 208 | 3 | 100 |  |  | 2560 | 1,6,7 |  |  | E193298, Vol. 1, Sec. 2
|  | CB | ABB SACE | XT2SU3125(A,B,E,F,G)_ | 208 | 3 | 100 | 125
|  | MC | ABB France | AF40 | 208 | 3 | 5 | 32.2 | 10
294.01 |  | OLR | ABB Stotz-kontakt | TF65-28 | 208 | 3 | 5 | 22-28 |  |  |  |  | 24.2 | 7.5
294.02 |  | OLR | ABB Stotz-kontakt | TF65-33 | 208 | 3 | 5 | 25-33 |  |  |  |  | 30.8 | 10
294.03 |  | OLR | ABB Stotz-kontakt | TF65-40 | 208 | 3 | 5 | 30-40 |  |  |  |  | 30.8 | 10
294.04 |  | OLR | ABB Stotz-kontakt | EF65-70 | 208 | 3 | 5 | 25-70 |  |  |  |  | 30.8 | 10
295 | C | [8 empty] | 208 | 3 | 100 |  |  | 2560 | 1,6,7 |  |  | E193298, Vol. 1, Sec. 2
|  | CB | ABB SACE | XT2HU3125(A,B,E,F,G)_ | 208 | 3 | 150 | 125
|  | MC | ABB France | AF40 | 208 | 3 | 5 | 32.2 | 10
295.01 |  | OLR | ABB Stotz-kontakt | TF65-28 | 208 | 3 | 5 | 22-28 |  |  |  |  | 24.2 | 7.5
295.02 |  | OLR | ABB Stotz-kontakt | TF65-33 | 208 | 3 | 5 | 25-33 |  |  |  |  | 30.8 | 10
295.03 |  | OLR | ABB Stotz-kontakt | TF65-40 | 208 | 3 | 5 | 30-40 |  |  |  |  | 30.8 | 10
295.04 |  | OLR | ABB Stotz-kontakt | EF65-70 | 208 | 3 | 5 | 25-70 |  |  |  |  | 30.8 | 10
296 | C | [8 empty] | 208 | 3 | 100 |  |  | 2560 | 1,6,7 |  |  | E193298, Vol. 1, Sec. 2
|  | CB | ABB SACE | XT2LU3125(A,B,E,F,G)_ | 208 | 3 | 200 | 125
|  | MC | ABB France | AF40 | 208 | 3 | 5 | 32.2 | 10
296.01 |  | OLR | ABB Stotz-kontakt | TF65-28 | 208 | 3 | 5 | 22-28 |  |  |  |  | 24.2 | 7.5
296.02 |  | OLR | ABB Stotz-kontakt | TF65-33 | 208 | 3 | 5 | 25-33 |  |  |  |  | 30.8 | 10
296.03 |  | OLR | ABB Stotz-kontakt | TF65-40 | 208 | 3 | 5 | 30-40 |  |  |  |  | 30.8 | 10
296.04 |  | OLR | ABB Stotz-kontakt | EF65-70 | 208 | 3 | 5 | 25-70 |  |  |  |  | 30.8 | 10
297 | C | [8 empty] | 208 | 3 | 100 |  |  | 2560 | 1,6,7 |  |  | E193298, Vol. 1, Sec. 2
|  | CB | ABB SACE | XT2VU3125(A,B,E,F,G)_ | 208 | 3 | 200 | 125
|  | MC | ABB France | AF40 | 208 | 3 | 5 | 32.2 | 10
297.01 |  | OLR | ABB Stotz-kontakt | TF65-28 | 208 | 3 | 5 | 22-28 |  |  |  |  | 24.2 | 7.5
297.02 |  | OLR | ABB Stotz-kontakt | TF65-33 | 208 | 3 | 5 | 25-33 |  |  |  |  | 30.8 | 10
297.03 |  | OLR | ABB Stotz-kontakt | TF65-40 | 208 | 3 | 5 | 30-40 |  |  |  |  | 30.8 | 10
297.04 |  | OLR | ABB Stotz-kontakt | EF65-70 | 208 | 3 | 5 | 25-70 |  |  |  |  | 30.8 | 10
298 | C | [8 empty] | 208 | 3 | 100 |  |  | 2560 | 1,6,7 |  |  | E193298, Vol. 1, Sec. 2
|  | CB | ABB SACE | XT2XU3125(A,B,E,F,G)_ | 208 | 3 | 200 | 125
|  | MC | ABB France | AF40 | 208 | 3 | 5 | 32.2 | 10
298.01 |  | OLR | ABB Stotz-kontakt | TF65-28 | 208 | 3 | 5 | 22-28 |  |  |  |  | 24.2 | 7.5
298.02 |  | OLR | ABB Stotz-kontakt | TF65-33 | 208 | 3 | 5 | 25-33 |  |  |  |  | 30.8 | 10
298.03 |  | OLR | ABB Stotz-kontakt | TF65-40 | 208 | 3 | 5 | 30-40 |  |  |  |  | 30.8 | 10
298.04 |  | OLR | ABB Stotz-kontakt | EF65-70 | 208 | 3 | 5 | 25-70 |  |  |  |  | 30.8 | 10
299 | C | [8 empty] | 208 | 3 | 35 |  |  | 2560 | 1,6,7 |  |  | E193298, Vol. 1, Sec. 2
|  | CB | ABB SACE | XT3NU3200A_ | 208 | 3 | 50 | 200
|  | MC | ABB France | AF40 | 208 | 3 | 5 | 32.2 | 10
299.01 |  | OLR | ABB Stotz-kontakt | TF65-28 | 208 | 3 | 5 | 22-28 |  |  |  |  | 24.2 | 7.5
299.02 |  | OLR | ABB Stotz-kontakt | TF65-33 | 208 | 3 | 5 | 25-33 |  |  |  |  | 30.8 | 10
299.03 |  | OLR | ABB Stotz-kontakt | TF65-40 | 208 | 3 | 5 | 30-40 |  |  |  |  | 30.8 | 10
299.04 |  | OLR | ABB Stotz-kontakt | EF65-70 | 208 | 3 | 5 | 25-70 |  |  |  |  | 30.8 | 10
300 | C | [8 empty] | 208 | 3 | 35 |  |  | 2560 | 1,6,7 |  |  | E193298, Vol. 1, Sec. 2
|  | CB | ABB SACE | XT3SU3200A_ | 208 | 3 | 65 | 200
|  | MC | ABB France | AF40 | 208 | 3 | 5 | 32.2 | 10
300.01 |  | OLR | ABB Stotz-kontakt | TF65-28 | 208 | 3 | 5 | 22-28 |  |  |  |  | 24.2 | 7.5
300.02 |  | OLR | ABB Stotz-kontakt | TF65-33 | 208 | 3 | 5 | 25-33 |  |  |  |  | 30.8 | 10
300.03 |  | OLR | ABB Stotz-kontakt | TF65-40 | 208 | 3 | 5 | 30-40 |  |  |  |  | 30.8 | 10
300.04 |  | OLR | ABB Stotz-kontakt | EF65-70 | 208 | 3 | 5 | 25-70 |  |  |  |  | 30.8 | 10
301 | C | [8 empty] | 208 | 3 | 65 |  |  | 2560 | 1,6,7 |  |  | E193298, Vol. 1, Sec. 2
|  | CB | ABB SACE | XT4NU3250(A,B,E,F,G,H)_ | 208 | 3 | 65 | 250
|  | MC | ABB France | AF40 | 208 | 3 | 5 | 32.2 | 10
301.01 |  | OLR | ABB Stotz-kontakt | TF65-28 | 208 | 3 | 5 | 22-28 |  |  |  |  | 24.2 | 7.5
301.02 |  | OLR | ABB Stotz-kontakt | TF65-33 | 208 | 3 | 5 | 25-33 |  |  |  |  | 30.8 | 10
301.03 |  | OLR | ABB Stotz-kontakt | TF65-40 | 208 | 3 | 5 | 30-40 |  |  |  |  | 30.8 | 10
301.04 |  | OLR | ABB Stotz-kontakt | EF65-70 | 208 | 3 | 5 | 25-70 |  |  |  |  | 30.8 | 10
302 | C | [8 empty] | 208 | 3 | 100 |  |  | 2560 | 1,6,7 |  |  | E193298, Vol. 1, Sec. 2
|  | CB | ABB SACE | XT4SU3250(A,B,E,F,G,H)_ | 208 | 3 | 100 | 250
|  | MC | ABB France | AF40 | 208 | 3 | 5 | 32.2 | 10
302.01 |  | OLR | ABB Stotz-kontakt | TF65-28 | 208 | 3 | 5 | 22-28 |  |  |  |  | 24.2 | 7.5
302.02 |  | OLR | ABB Stotz-kontakt | TF65-33 | 208 | 3 | 5 | 25-33 |  |  |  |  | 30.8 | 10
302.03 |  | OLR | ABB Stotz-kontakt | TF65-40 | 208 | 3 | 5 | 30-40 |  |  |  |  | 30.8 | 10
302.04 |  | OLR | ABB Stotz-kontakt | EF65-70 | 208 | 3 | 5 | 25-70 |  |  |  |  | 30.8 | 10
303 | C | [8 empty] | 208 | 3 | 100 |  |  | 2560 | 1,6,7 |  |  | E193298, Vol. 1, Sec. 2
|  | CB | ABB SACE | XT4HU3250(A,B,E,F,G,H)_ | 208 | 3 | 150 | 250
|  | MC | ABB France | AF40 | 208 | 3 | 5 | 32.2 | 10
303.01 |  | OLR | ABB Stotz-kontakt | TF65-28 | 208 | 3 | 5 | 22-28 |  |  |  |  | 24.2 | 7.5
303.02 |  | OLR | ABB Stotz-kontakt | TF65-33 | 208 | 3 | 5 | 25-33 |  |  |  |  | 30.8 | 10
303.03 |  | OLR | ABB Stotz-kontakt | TF65-40 | 208 | 3 | 5 | 30-40 |  |  |  |  | 30.8 | 10
303.04 |  | OLR | ABB Stotz-kontakt | EF65-70 | 208 | 3 | 5 | 25-70 |  |  |  |  | 30.8 | 10
304 | C | [8 empty] | 208 | 3 | 100 |  |  | 2560 | 1,6,7 |  |  | E193298, Vol. 1, Sec. 2
|  | CB | ABB SACE | XT4LU3250(A,B,E,F,G,H)_ | 208 | 3 | 200 | 250
|  | MC | ABB France | AF40 | 208 | 3 | 5 | 32.2 | 10
304.01 |  | OLR | ABB Stotz-kontakt | TF65-28 | 208 | 3 | 5 | 22-28 |  |  |  |  | 24.2 | 7.5
304.02 |  | OLR | ABB Stotz-kontakt | TF65-33 | 208 | 3 | 5 | 25-33 |  |  |  |  | 30.8 | 10
304.03 |  | OLR | ABB Stotz-kontakt | TF65-40 | 208 | 3 | 5 | 30-40 |  |  |  |  | 30.8 | 10
304.04 |  | OLR | ABB Stotz-kontakt | EF65-70 | 208 | 3 | 5 | 25-70 |  |  |  |  | 30.8 | 10
305 | C | [8 empty] | 208 | 3 | 100 |  |  | 2560 | 1,6,7 |  |  | E193298, Vol. 1, Sec. 2
|  | CB | ABB SACE | XT4VU3250(A,B,E,F,G,H)_ | 208 | 3 | 200 | 250
|  | MC | ABB France | AF40 | 208 | 3 | 5 | 32.2 | 10
305.01 |  | OLR | ABB Stotz-kontakt | TF65-28 | 208 | 3 | 5 | 22-28 |  |  |  |  | 24.2 | 7.5
305.02 |  | OLR | ABB Stotz-kontakt | TF65-33 | 208 | 3 | 5 | 25-33 |  |  |  |  | 30.8 | 10
305.03 |  | OLR | ABB Stotz-kontakt | TF65-40 | 208 | 3 | 5 | 30-40 |  |  |  |  | 30.8 | 10
305.04 |  | OLR | ABB Stotz-kontakt | EF65-70 | 208 | 3 | 5 | 25-70 |  |  |  |  | 30.8 | 10
306 | C | [8 empty] | 208 | 3 | 100 |  |  | 2560 | 1,6,7 |  |  | E193298, Vol. 1, Sec. 2
|  | CB | ABB SACE | XT4XU3150(A,B,E,F,G,H)_ | 208 | 3 | 200 | 150
|  | MC | ABB France | AF40 | 208 | 3 | 5 | 32.2 | 10
306.01 |  | OLR | ABB Stotz-kontakt | TF65-28 | 208 | 3 | 5 | 22-28 |  |  |  |  | 24.2 | 7.5
306.02 |  | OLR | ABB Stotz-kontakt | TF65-33 | 208 | 3 | 5 | 25-33 |  |  |  |  | 30.8 | 10
306.03 |  | OLR | ABB Stotz-kontakt | TF65-40 | 208 | 3 | 5 | 30-40 |  |  |  |  | 30.8 | 10
306.04 |  | OLR | ABB Stotz-kontakt | EF65-70 | 208 | 3 | 5 | 25-70 |  |  |  |  | 30.8 | 10
307 | C | [8 empty] | 208 | 3 | 65 |  |  | 2560 | 1,6,7 |  |  | E193298, Vol. 1, Sec. 2
|  | CB | ABB SACE | T4N250_W | 208 | 3 | 65 | 250
|  | MC | ABB France | AF40 | 208 | 3 | 5 | 32.2 | 10
307.01 |  | OLR | ABB Stotz-kontakt | TF65-28 | 208 | 3 | 5 | 22-28 |  |  |  |  | 24.2 | 7.5
307.02 |  | OLR | ABB Stotz-kontakt | TF65-33 | 208 | 3 | 5 | 25-33 |  |  |  |  | 30.8 | 10
307.03 |  | OLR | ABB Stotz-kontakt | TF65-40 | 208 | 3 | 5 | 30-40 |  |  |  |  | 30.8 | 10
307.04 |  | OLR | ABB Stotz-kontakt | EF65-70 | 208 | 3 | 5 | 25-70 |  |  |  |  | 30.8 | 10
308 | C | [8 empty] | 208 | 3 | 100 |  |  | 2560 | 1,6,7 |  |  | E193298, Vol. 1, Sec. 2
|  | CB | ABB SACE | T4S250_W | 208 | 3 | 100 | 250
|  | MC | ABB France | AF40 | 208 | 3 | 5 | 32.2 | 10
308.01 |  | OLR | ABB Stotz-kontakt | TF65-28 | 208 | 3 | 5 | 22-28 |  |  |  |  | 24.2 | 7.5
308.02 |  | OLR | ABB Stotz-kontakt | TF65-33 | 208 | 3 | 5 | 25-33 |  |  |  |  | 30.8 | 10
308.03 |  | OLR | ABB Stotz-kontakt | TF65-40 | 208 | 3 | 5 | 30-40 |  |  |  |  | 30.8 | 10
308.04 |  | OLR | ABB Stotz-kontakt | EF65-70 | 208 | 3 | 5 | 25-70 |  |  |  |  | 30.8 | 10
309 | C | [8 empty] | 208 | 3 | 100 |  |  | 2560 | 1,6,7 |  |  | E193298, Vol. 1, Sec. 2
|  | CB | ABB SACE | T4H250_W | 208 | 3 | 150 | 250
|  | MC | ABB France | AF40 | 208 | 3 | 5 | 32.2 | 10
309.01 |  | OLR | ABB Stotz-kontakt | TF65-28 | 208 | 3 | 5 | 22-28 |  |  |  |  | 24.2 | 7.5
309.02 |  | OLR | ABB Stotz-kontakt | TF65-33 | 208 | 3 | 5 | 25-33 |  |  |  |  | 30.8 | 10
309.03 |  | OLR | ABB Stotz-kontakt | TF65-40 | 208 | 3 | 5 | 30-40 |  |  |  |  | 30.8 | 10
309.04 |  | OLR | ABB Stotz-kontakt | EF65-70 | 208 | 3 | 5 | 25-70 |  |  |  |  | 30.8 | 10
310 | C | [8 empty] | 208 | 3 | 100 |  |  | 2560 | 1,6,7 |  |  | E193298, Vol. 1, Sec. 2
|  | CB | ABB SACE | T4L250_W | 208 | 3 | 200 | 250
|  | MC | ABB France | AF40 | 208 | 3 | 5 | 32.2 | 10
310.01 |  | OLR | ABB Stotz-kontakt | TF65-28 | 208 | 3 | 5 | 22-28 |  |  |  |  | 24.2 | 7.5
310.02 |  | OLR | ABB Stotz-kontakt | TF65-33 | 208 | 3 | 5 | 25-33 |  |  |  |  | 30.8 | 10
310.03 |  | OLR | ABB Stotz-kontakt | TF65-40 | 208 | 3 | 5 | 30-40 |  |  |  |  | 30.8 | 10
310.04 |  | OLR | ABB Stotz-kontakt | EF65-70 | 208 | 3 | 5 | 25-70 |  |  |  |  | 30.8 | 10
311 | C | [8 empty] | 208 | 3 | 100 |  |  | 2560 | 1,6,7 |  |  | E193298, Vol. 1, Sec. 2
|  | CB | ABB SACE | T4V250_W | 208 | 3 | 200 | 250
|  | MC | ABB France | AF40 | 208 | 3 | 5 | 32.2 | 10
311.01 |  | OLR | ABB Stotz-kontakt | TF65-28 | 208 | 3 | 5 | 22-28 |  |  |  |  | 24.2 | 7.5
311.02 |  | OLR | ABB Stotz-kontakt | TF65-33 | 208 | 3 | 5 | 25-33 |  |  |  |  | 30.8 | 10
311.03 |  | OLR | ABB Stotz-kontakt | TF65-40 | 208 | 3 | 5 | 30-40 |  |  |  |  | 30.8 | 10
311.04 |  | OLR | ABB Stotz-kontakt | EF65-70 | 208 | 3 | 5 | 25-70 |  |  |  |  | 30.8 | 10
312 | C | [8 empty] | 208 | 3 | 50 |  |  | 2560 | 1,6,7 |  |  | E193298, Vol. 1, Sec. 2
|  | CB | ABB SACE | XT1NU3125A_ | 208 | 3 | 50 | 125
|  | MC | ABB France | AF40N2 | 208 | 3 | 5 | 32.2 | 10
312.01 |  | OLR | ABB Stotz-kontakt | TF65-28 | 208 | 3 | 5 | 22-28 |  |  |  |  | 24.2 | 7.5
312.02 |  | OLR | ABB Stotz-kontakt | TF65-33 | 208 | 3 | 5 | 25-33 |  |  |  |  | 30.8 | 10
312.03 |  | OLR | ABB Stotz-kontakt | TF65-40 | 208 | 3 | 5 | 30-40 |  |  |  |  | 30.8 | 10
312.04 |  | OLR | ABB Stotz-kontakt | EF65-70 | 208 | 3 | 5 | 25-70 |  |  |  |  | 30.8 | 10
313 | C | [8 empty] | 208 | 3 | 65 |  |  | 2560 | 1,6,7 |  |  | E193298, Vol. 1, Sec. 2
|  | CB | ABB SACE | XT1SU3125A_ | 208 | 3 | 65 | 125
|  | MC | ABB France | AF40N2 | 208 | 3 | 5 | 32.2 | 10
313.01 |  | OLR | ABB Stotz-kontakt | TF65-28 | 208 | 3 | 5 | 22-28 |  |  |  |  | 24.2 | 7.5
313.02 |  | OLR | ABB Stotz-kontakt | TF65-33 | 208 | 3 | 5 | 25-33 |  |  |  |  | 30.8 | 10
313.03 |  | OLR | ABB Stotz-kontakt | TF65-40 | 208 | 3 | 5 | 30-40 |  |  |  |  | 30.8 | 10
313.04 |  | OLR | ABB Stotz-kontakt | EF65-70 | 208 | 3 | 5 | 25-70 |  |  |  |  | 30.8 | 10
314 | C | [8 empty] | 208 | 3 | 65 |  |  | 2560 | 1,6,7 |  |  | E193298, Vol. 1, Sec. 2
|  | CB | ABB SACE | XT1HU3125A_ | 208 | 3 | 100 | 125
|  | MC | ABB France | AF40N2 | 208 | 3 | 5 | 32.2 | 10
314.01 |  | OLR | ABB Stotz-kontakt | TF65-28 | 208 | 3 | 5 | 22-28 |  |  |  |  | 24.2 | 7.5
314.02 |  | OLR | ABB Stotz-kontakt | TF65-33 | 208 | 3 | 5 | 25-33 |  |  |  |  | 30.8 | 10
314.03 |  | OLR | ABB Stotz-kontakt | TF65-40 | 208 | 3 | 5 | 30-40 |  |  |  |  | 30.8 | 10
314.04 |  | OLR | ABB Stotz-kontakt | EF65-70 | 208 | 3 | 5 | 25-70 |  |  |  |  | 30.8 | 10
315 | C | [8 empty] | 208 | 3 | 65 |  |  | 2560 | 1,6,7 |  |  | E193298, Vol. 1, Sec. 2
|  | CB | ABB SACE | XT2NU3125(A,B,E,F,G)_ | 208 | 3 | 65 | 125
|  | MC | ABB France | AF40N2 | 208 | 3 | 5 | 32.2 | 10
315.01 |  | OLR | ABB Stotz-kontakt | TF65-28 | 208 | 3 | 5 | 22-28 |  |  |  |  | 24.2 | 7.5
315.02 |  | OLR | ABB Stotz-kontakt | TF65-33 | 208 | 3 | 5 | 25-33 |  |  |  |  | 30.8 | 10
315.03 |  | OLR | ABB Stotz-kontakt | TF65-40 | 208 | 3 | 5 | 30-40 |  |  |  |  | 30.8 | 10
315.04 |  | OLR | ABB Stotz-kontakt | EF65-70 | 208 | 3 | 5 | 25-70 |  |  |  |  | 30.8 | 10
316 | C | [8 empty] | 208 | 3 | 100 |  |  | 2560 | 1,6,7 |  |  | E193298, Vol. 1, Sec. 2
|  | CB | ABB SACE | XT2SU3125(A,B,E,F,G)_ | 208 | 3 | 100 | 125
|  | MC | ABB France | AF40N2 | 208 | 3 | 5 | 32.2 | 10
316.01 |  | OLR | ABB Stotz-kontakt | TF65-28 | 208 | 3 | 5 | 22-28 |  |  |  |  | 24.2 | 7.5
316.02 |  | OLR | ABB Stotz-kontakt | TF65-33 | 208 | 3 | 5 | 25-33 |  |  |  |  | 30.8 | 10
316.03 |  | OLR | ABB Stotz-kontakt | TF65-40 | 208 | 3 | 5 | 30-40 |  |  |  |  | 30.8 | 10
316.04 |  | OLR | ABB Stotz-kontakt | EF65-70 | 208 | 3 | 5 | 25-70 |  |  |  |  | 30.8 | 10
317 | C | [8 empty] | 208 | 3 | 100 |  |  | 2560 | 1,6,7 |  |  | E193298, Vol. 1, Sec. 2
|  | CB | ABB SACE | XT2HU3125(A,B,E,F,G)_ | 208 | 3 | 150 | 125
|  | MC | ABB France | AF40N2 | 208 | 3 | 5 | 32.2 | 10
317.01 |  | OLR | ABB Stotz-kontakt | TF65-28 | 208 | 3 | 5 | 22-28 |  |  |  |  | 24.2 | 7.5
317.02 |  | OLR | ABB Stotz-kontakt | TF65-33 | 208 | 3 | 5 | 25-33 |  |  |  |  | 30.8 | 10
317.03 |  | OLR | ABB Stotz-kontakt | TF65-40 | 208 | 3 | 5 | 30-40 |  |  |  |  | 30.8 | 10
317.04 |  | OLR | ABB Stotz-kontakt | EF65-70 | 208 | 3 | 5 | 25-70 |  |  |  |  | 30.8 | 10
318 | C | [8 empty] | 208 | 3 | 100 |  |  | 2560 | 1,6,7 |  |  | E193298, Vol. 1, Sec. 2
|  | CB | ABB SACE | XT2LU3125(A,B,E,F,G)_ | 208 | 3 | 200 | 125
|  | MC | ABB France | AF40N2 | 208 | 3 | 5 | 32.2 | 10
318.01 |  | OLR | ABB Stotz-kontakt | TF65-28 | 208 | 3 | 5 | 22-28 |  |  |  |  | 24.2 | 7.5
318.02 |  | OLR | ABB Stotz-kontakt | TF65-33 | 208 | 3 | 5 | 25-33 |  |  |  |  | 30.8 | 10
318.03 |  | OLR | ABB Stotz-kontakt | TF65-40 | 208 | 3 | 5 | 30-40 |  |  |  |  | 30.8 | 10
318.04 |  | OLR | ABB Stotz-kontakt | EF65-70 | 208 | 3 | 5 | 25-70 |  |  |  |  | 30.8 | 10
319 | C | [8 empty] | 208 | 3 | 100 |  |  | 2560 | 1,6,7 |  |  | E193298, Vol. 1, Sec. 2
|  | CB | ABB SACE | XT2VU3125(A,B,E,F,G)_ | 208 | 3 | 200 | 125
|  | MC | ABB France | AF40N2 | 208 | 3 | 5 | 32.2 | 10
319.01 |  | OLR | ABB Stotz-kontakt | TF65-28 | 208 | 3 | 5 | 22-28 |  |  |  |  | 24.2 | 7.5
319.02 |  | OLR | ABB Stotz-kontakt | TF65-33 | 208 | 3 | 5 | 25-33 |  |  |  |  | 30.8 | 10
319.03 |  | OLR | ABB Stotz-kontakt | TF65-40 | 208 | 3 | 5 | 30-40 |  |  |  |  | 30.8 | 10
319.04 |  | OLR | ABB Stotz-kontakt | EF65-70 | 208 | 3 | 5 | 25-70 |  |  |  |  | 30.8 | 10
320 | C | [8 empty] | 208 | 3 | 100 |  |  | 2560 | 1,6,7 |  |  | E193298, Vol. 1, Sec. 2
|  | CB | ABB SACE | XT2XU3125(A,B,E,F,G)_ | 208 | 3 | 200 | 125
|  | MC | ABB France | AF40N2 | 208 | 3 | 5 | 32.2 | 10
320.01 |  | OLR | ABB Stotz-kontakt | TF65-28 | 208 | 3 | 5 | 22-28 |  |  |  |  | 24.2 | 7.5
320.02 |  | OLR | ABB Stotz-kontakt | TF65-33 | 208 | 3 | 5 | 25-33 |  |  |  |  | 30.8 | 10
320.03 |  | OLR | ABB Stotz-kontakt | TF65-40 | 208 | 3 | 5 | 30-40 |  |  |  |  | 30.8 | 10
320.04 |  | OLR | ABB Stotz-kontakt | EF65-70 | 208 | 3 | 5 | 25-70 |  |  |  |  | 30.8 | 10
321 | C | [8 empty] | 208 | 3 | 35 |  |  | 2560 | 1,6,7 |  |  | E193298, Vol. 1, Sec. 2
|  | CB | ABB SACE | XT3NU3200A_ | 208 | 3 | 50 | 200
|  | MC | ABB France | AF40N2 | 208 | 3 | 5 | 32.2 | 10
321.01 |  | OLR | ABB Stotz-kontakt | TF65-28 | 208 | 3 | 5 | 22-28 |  |  |  |  | 24.2 | 7.5
321.02 |  | OLR | ABB Stotz-kontakt | TF65-33 | 208 | 3 | 5 | 25-33 |  |  |  |  | 30.8 | 10
321.03 |  | OLR | ABB Stotz-kontakt | TF65-40 | 208 | 3 | 5 | 30-40 |  |  |  |  | 30.8 | 10
321.04 |  | OLR | ABB Stotz-kontakt | EF65-70 | 208 | 3 | 5 | 25-70 |  |  |  |  | 30.8 | 10
322 | C | [8 empty] | 208 | 3 | 35 |  |  | 2560 | 1,6,7 |  |  | E193298, Vol. 1, Sec. 2
|  | CB | ABB SACE | XT3SU3200A_ | 208 | 3 | 65 | 200
|  | MC | ABB France | AF40N2 | 208 | 3 | 5 | 32.2 | 10
322.01 |  | OLR | ABB Stotz-kontakt | TF65-28 | 208 | 3 | 5 | 22-28 |  |  |  |  | 24.2 | 7.5
322.02 |  | OLR | ABB Stotz-kontakt | TF65-33 | 208 | 3 | 5 | 25-33 |  |  |  |  | 30.8 | 10
322.03 |  | OLR | ABB Stotz-kontakt | TF65-40 | 208 | 3 | 5 | 30-40 |  |  |  |  | 30.8 | 10
322.04 |  | OLR | ABB Stotz-kontakt | EF65-70 | 208 | 3 | 5 | 25-70 |  |  |  |  | 30.8 | 10
323 | C | [8 empty] | 208 | 3 | 65 |  |  | 2560 | 1,6,7 |  |  | E193298, Vol. 1, Sec. 2
|  | CB | ABB SACE | XT4NU3250(A,B,E,F,G,H)_ | 208 | 3 | 65 | 250
|  | MC | ABB France | AF40N2 | 208 | 3 | 5 | 32.2 | 10
323.01 |  | OLR | ABB Stotz-kontakt | TF65-28 | 208 | 3 | 5 | 22-28 |  |  |  |  | 24.2 | 7.5
323.02 |  | OLR | ABB Stotz-kontakt | TF65-33 | 208 | 3 | 5 | 25-33 |  |  |  |  | 30.8 | 10
323.03 |  | OLR | ABB Stotz-kontakt | TF65-40 | 208 | 3 | 5 | 30-40 |  |  |  |  | 30.8 | 10
323.04 |  | OLR | ABB Stotz-kontakt | EF65-70 | 208 | 3 | 5 | 25-70 |  |  |  |  | 30.8 | 10
324 | C | [8 empty] | 208 | 3 | 100 |  |  | 2560 | 1,6,7 |  |  | E193298, Vol. 1, Sec. 2
|  | CB | ABB SACE | XT4SU3250(A,B,E,F,G,H)_ | 208 | 3 | 100 | 250
|  | MC | ABB France | AF40N2 | 208 | 3 | 5 | 32.2 | 10
324.01 |  | OLR | ABB Stotz-kontakt | TF65-28 | 208 | 3 | 5 | 22-28 |  |  |  |  | 24.2 | 7.5
324.02 |  | OLR | ABB Stotz-kontakt | TF65-33 | 208 | 3 | 5 | 25-33 |  |  |  |  | 30.8 | 10
324.03 |  | OLR | ABB Stotz-kontakt | TF65-40 | 208 | 3 | 5 | 30-40 |  |  |  |  | 30.8 | 10
324.04 |  | OLR | ABB Stotz-kontakt | EF65-70 | 208 | 3 | 5 | 25-70 |  |  |  |  | 30.8 | 10
325 | C | [8 empty] | 208 | 3 | 100 |  |  | 2560 | 1,6,7 |  |  | E193298, Vol. 1, Sec. 2
|  | CB | ABB SACE | XT4HU3250(A,B,E,F,G,H)_ | 208 | 3 | 150 | 250
|  | MC | ABB France | AF40N2 | 208 | 3 | 5 | 32.2 | 10
325.01 |  | OLR | ABB Stotz-kontakt | TF65-28 | 208 | 3 | 5 | 22-28 |  |  |  |  | 24.2 | 7.5
325.02 |  | OLR | ABB Stotz-kontakt | TF65-33 | 208 | 3 | 5 | 25-33 |  |  |  |  | 30.8 | 10
325.03 |  | OLR | ABB Stotz-kontakt | TF65-40 | 208 | 3 | 5 | 30-40 |  |  |  |  | 30.8 | 10
325.04 |  | OLR | ABB Stotz-kontakt | EF65-70 | 208 | 3 | 5 | 25-70 |  |  |  |  | 30.8 | 10
326 | C | [8 empty] | 208 | 3 | 100 |  |  | 2560 | 1,6,7 |  |  | E193298, Vol. 1, Sec. 2
|  | CB | ABB SACE | XT4LU3250(A,B,E,F,G,H)_ | 208 | 3 | 200 | 250
|  | MC | ABB France | AF40N2 | 208 | 3 | 5 | 32.2 | 10
326.01 |  | OLR | ABB Stotz-kontakt | TF65-28 | 208 | 3 | 5 | 22-28 |  |  |  |  | 24.2 | 7.5
326.02 |  | OLR | ABB Stotz-kontakt | TF65-33 | 208 | 3 | 5 | 25-33 |  |  |  |  | 30.8 | 10
326.03 |  | OLR | ABB Stotz-kontakt | TF65-40 | 208 | 3 | 5 | 30-40 |  |  |  |  | 30.8 | 10
326.04 |  | OLR | ABB Stotz-kontakt | EF65-70 | 208 | 3 | 5 | 25-70 |  |  |  |  | 30.8 | 10
327 | C | [8 empty] | 208 | 3 | 100 |  |  | 2560 | 1,6,7 |  |  | E193298, Vol. 1, Sec. 2
|  | CB | ABB SACE | XT4VU3250(A,B,E,F,G,H)_ | 208 | 3 | 200 | 250
|  | MC | ABB France | AF40N2 | 208 | 3 | 5 | 32.2 | 10
327.01 |  | OLR | ABB Stotz-kontakt | TF65-28 | 208 | 3 | 5 | 22-28 |  |  |  |  | 24.2 | 7.5
327.02 |  | OLR | ABB Stotz-kontakt | TF65-33 | 208 | 3 | 5 | 25-33 |  |  |  |  | 30.8 | 10
327.03 |  | OLR | ABB Stotz-kontakt | TF65-40 | 208 | 3 | 5 | 30-40 |  |  |  |  | 30.8 | 10
327.04 |  | OLR | ABB Stotz-kontakt | EF65-70 | 208 | 3 | 5 | 25-70 |  |  |  |  | 30.8 | 10
328 | C | [8 empty] | 208 | 3 | 100 |  |  | 2560 | 1,6,7 |  |  | E193298, Vol. 1, Sec. 2
|  | CB | ABB SACE | XT4XU3150(A,B,E,F,G,H)_ | 208 | 3 | 200 | 150
|  | MC | ABB France | AF40N2 | 208 | 3 | 5 | 32.2 | 10
328.01 |  | OLR | ABB Stotz-kontakt | TF65-28 | 208 | 3 | 5 | 22-28 |  |  |  |  | 24.2 | 7.5
328.02 |  | OLR | ABB Stotz-kontakt | TF65-33 | 208 | 3 | 5 | 25-33 |  |  |  |  | 30.8 | 10
328.03 |  | OLR | ABB Stotz-kontakt | TF65-40 | 208 | 3 | 5 | 30-40 |  |  |  |  | 30.8 | 10
328.04 |  | OLR | ABB Stotz-kontakt | EF65-70 | 208 | 3 | 5 | 25-70 |  |  |  |  | 30.8 | 10
329 | C | [8 empty] | 208 | 3 | 65 |  |  | 2560 | 1,6,7 |  |  | E193298, Vol. 1, Sec. 2
|  | CB | ABB SACE | T4N250_W | 208 | 3 | 65 | 250
|  | MC | ABB France | AF40N2 | 208 | 3 | 5 | 32.2 | 10
329.01 |  | OLR | ABB Stotz-kontakt | TF65-28 | 208 | 3 | 5 | 22-28 |  |  |  |  | 24.2 | 7.5
329.02 |  | OLR | ABB Stotz-kontakt | TF65-33 | 208 | 3 | 5 | 25-33 |  |  |  |  | 30.8 | 10
329.03 |  | OLR | ABB Stotz-kontakt | TF65-40 | 208 | 3 | 5 | 30-40 |  |  |  |  | 30.8 | 10
329.04 |  | OLR | ABB Stotz-kontakt | EF65-70 | 208 | 3 | 5 | 25-70 |  |  |  |  | 30.8 | 10
330 | C | [8 empty] | 208 | 3 | 100 |  |  | 2560 | 1,6,7 |  |  | E193298, Vol. 1, Sec. 2
|  | CB | ABB SACE | T4S250_W | 208 | 3 | 100 | 250
|  | MC | ABB France | AF40N2 | 208 | 3 | 5 | 32.2 | 10
330.01 |  | OLR | ABB Stotz-kontakt | TF65-28 | 208 | 3 | 5 | 22-28 |  |  |  |  | 24.2 | 7.5
330.02 |  | OLR | ABB Stotz-kontakt | TF65-33 | 208 | 3 | 5 | 25-33 |  |  |  |  | 30.8 | 10
330.03 |  | OLR | ABB Stotz-kontakt | TF65-40 | 208 | 3 | 5 | 30-40 |  |  |  |  | 30.8 | 10
330.04 |  | OLR | ABB Stotz-kontakt | EF65-70 | 208 | 3 | 5 | 25-70 |  |  |  |  | 30.8 | 10
331 | C | [8 empty] | 208 | 3 | 100 |  |  | 2560 | 1,6,7 |  |  | E193298, Vol. 1, Sec. 2
|  | CB | ABB SACE | T4H250_W | 208 | 3 | 150 | 250
|  | MC | ABB France | AF40N2 | 208 | 3 | 5 | 32.2 | 10
331.01 |  | OLR | ABB Stotz-kontakt | TF65-28 | 208 | 3 | 5 | 22-28 |  |  |  |  | 24.2 | 7.5
331.02 |  | OLR | ABB Stotz-kontakt | TF65-33 | 208 | 3 | 5 | 25-33 |  |  |  |  | 30.8 | 10
331.03 |  | OLR | ABB Stotz-kontakt | TF65-40 | 208 | 3 | 5 | 30-40 |  |  |  |  | 30.8 | 10
331.04 |  | OLR | ABB Stotz-kontakt | EF65-70 | 208 | 3 | 5 | 25-70 |  |  |  |  | 30.8 | 10
332 | C | [8 empty] | 208 | 3 | 100 |  |  | 2560 | 1,6,7 |  |  | E193298, Vol. 1, Sec. 2
|  | CB | ABB SACE | T4L250_W | 208 | 3 | 200 | 250
|  | MC | ABB France | AF40N2 | 208 | 3 | 5 | 32.2 | 10
332.01 |  | OLR | ABB Stotz-kontakt | TF65-28 | 208 | 3 | 5 | 22-28 |  |  |  |  | 24.2 | 7.5
332.02 |  | OLR | ABB Stotz-kontakt | TF65-33 | 208 | 3 | 5 | 25-33 |  |  |  |  | 30.8 | 10
332.03 |  | OLR | ABB Stotz-kontakt | TF65-40 | 208 | 3 | 5 | 30-40 |  |  |  |  | 30.8 | 10
332.04 |  | OLR | ABB Stotz-kontakt | EF65-70 | 208 | 3 | 5 | 25-70 |  |  |  |  | 30.8 | 10
333 | C | [8 empty] | 208 | 3 | 100 |  |  | 2560 | 1,6,7 |  |  | E193298, Vol. 1, Sec. 2
|  | CB | ABB SACE | T4V250_W | 208 | 3 | 200 | 250
|  | MC | ABB France | AF40N2 | 208 | 3 | 5 | 32.2 | 10
333.01 |  | OLR | ABB Stotz-kontakt | TF65-28 | 208 | 3 | 5 | 22-28 |  |  |  |  | 24.2 | 7.5
333.02 |  | OLR | ABB Stotz-kontakt | TF65-33 | 208 | 3 | 5 | 25-33 |  |  |  |  | 30.8 | 10
333.03 |  | OLR | ABB Stotz-kontakt | TF65-40 | 208 | 3 | 5 | 30-40 |  |  |  |  | 30.8 | 10
333.04 |  | OLR | ABB Stotz-kontakt | EF65-70 | 208 | 3 | 5 | 25-70 |  |  |  |  | 30.8 | 10
334 | C | [8 empty] | 208 | 3 | 50 |  |  | 2560 | 1,6,7 |  |  | E193298, Vol. 1, Sec. 2
|  | CB | ABB SACE | XT1NU3125A_ | 208 | 3 | 50 | 125
|  | MC | ABB France | AF52 | 208 | 3 | 5 | 48.3 | 15
334.01 |  | OLR | ABB Stotz-kontakt | TF65-28 | 208 | 3 | 5 | 22-28 |  |  |  |  | 24.2 | 7.5
334.02 |  | OLR | ABB Stotz-kontakt | TF65-33 | 208 | 3 | 5 | 25-33 |  |  |  |  | 30.8 | 10
334.03 |  | OLR | ABB Stotz-kontakt | TF65-40 | 208 | 3 | 5 | 30-40 |  |  |  |  | 30.8 | 10
334.04 |  | OLR | ABB Stotz-kontakt | TF65-47 | 208 | 3 | 5 | 36-47 |  |  |  |  | 46.2 | 15
334.05 |  | OLR | ABB Stotz-kontakt | TF65-53 | 208 | 3 | 5 | 44-53 |  |  |  |  | 46.2 | 15
334.06 |  | OLR | ABB Stotz-kontakt | EF65-70 | 208 | 3 | 5 | 25-70 |  |  |  |  | 46.2 | 15
335 | C | [8 empty] | 208 | 3 | 65 |  |  | 2560 | 1,6,7 |  |  | E193298, Vol. 1, Sec. 2
|  | CB | ABB SACE | XT1SU3125A_ | 208 | 3 | 65 | 125
|  | MC | ABB France | AF52 | 208 | 3 | 5 | 48.3 | 15
335.01 |  | OLR | ABB Stotz-kontakt | TF65-28 | 208 | 3 | 5 | 22-28 |  |  |  |  | 24.2 | 7.5
335.02 |  | OLR | ABB Stotz-kontakt | TF65-33 | 208 | 3 | 5 | 25-33 |  |  |  |  | 30.8 | 10
335.03 |  | OLR | ABB Stotz-kontakt | TF65-40 | 208 | 3 | 5 | 30-40 |  |  |  |  | 30.8 | 10
335.04 |  | OLR | ABB Stotz-kontakt | TF65-47 | 208 | 3 | 5 | 36-47 |  |  |  |  | 46.2 | 15
335.05 |  | OLR | ABB Stotz-kontakt | TF65-53 | 208 | 3 | 5 | 44-53 |  |  |  |  | 46.2 | 15
335.06 |  | OLR | ABB Stotz-kontakt | EF65-70 | 208 | 3 | 5 | 25-70 |  |  |  |  | 46.2 | 15
336 | C | [8 empty] | 208 | 3 | 65 |  |  | 2560 | 1,6,7 |  |  | E193298, Vol. 1, Sec. 2
|  | CB | ABB SACE | XT1HU3125A_ | 208 | 3 | 100 | 125
|  | MC | ABB France | AF52 | 208 | 3 | 5 | 48.3 | 15
336.01 |  | OLR | ABB Stotz-kontakt | TF65-28 | 208 | 3 | 5 | 22-28 |  |  |  |  | 24.2 | 7.5
336.02 |  | OLR | ABB Stotz-kontakt | TF65-33 | 208 | 3 | 5 | 25-33 |  |  |  |  | 30.8 | 10
336.03 |  | OLR | ABB Stotz-kontakt | TF65-40 | 208 | 3 | 5 | 30-40 |  |  |  |  | 30.8 | 10
336.04 |  | OLR | ABB Stotz-kontakt | TF65-47 | 208 | 3 | 5 | 36-47 |  |  |  |  | 46.2 | 15
336.05 |  | OLR | ABB Stotz-kontakt | TF65-53 | 208 | 3 | 5 | 44-53 |  |  |  |  | 46.2 | 15
336.06 |  | OLR | ABB Stotz-kontakt | EF65-70 | 208 | 3 | 5 | 25-70 |  |  |  |  | 46.2 | 15
337 | C | [8 empty] | 208 | 3 | 25 |  |  | 2560 | 1,6,7 |  |  | E193298, Vol. 1, Sec. 2
|  | CB | ABB SACE | XT2NU3125(A,B,E,F,G)_ | 208 | 3 | 65 | 125
|  | MC | ABB France | AF52 | 208 | 3 | 5 | 48.3 | 15
337.01 |  | OLR | ABB Stotz-kontakt | TF65-28 | 208 | 3 | 5 | 22-28 |  |  |  |  | 24.2 | 7.5
337.02 |  | OLR | ABB Stotz-kontakt | TF65-33 | 208 | 3 | 5 | 25-33 |  |  |  |  | 30.8 | 10
337.03 |  | OLR | ABB Stotz-kontakt | TF65-40 | 208 | 3 | 5 | 30-40 |  |  |  |  | 30.8 | 10
337.04 |  | OLR | ABB Stotz-kontakt | TF65-47 | 208 | 3 | 5 | 36-47 |  |  |  |  | 46.2 | 15
337.05 |  | OLR | ABB Stotz-kontakt | TF65-53 | 208 | 3 | 5 | 44-53 |  |  |  |  | 46.2 | 15
337.06 |  | OLR | ABB Stotz-kontakt | EF65-70 | 208 | 3 | 5 | 25-70 |  |  |  |  | 46.2 | 15
338 | C | [8 empty] | 208 | 3 | 35 |  |  | 2560 | 1,6,7 |  |  | E193298, Vol. 1, Sec. 2
|  | CB | ABB SACE | XT2SU3125(A,B,E,F,G)_ | 208 | 3 | 100 | 125
|  | MC | ABB France | AF52 | 208 | 3 | 5 | 48.3 | 15
338.01 |  | OLR | ABB Stotz-kontakt | TF65-28 | 208 | 3 | 5 | 22-28 |  |  |  |  | 24.2 | 7.5
338.02 |  | OLR | ABB Stotz-kontakt | TF65-33 | 208 | 3 | 5 | 25-33 |  |  |  |  | 30.8 | 10
338.03 |  | OLR | ABB Stotz-kontakt | TF65-40 | 208 | 3 | 5 | 30-40 |  |  |  |  | 30.8 | 10
338.04 |  | OLR | ABB Stotz-kontakt | TF65-47 | 208 | 3 | 5 | 36-47 |  |  |  |  | 46.2 | 15
338.05 |  | OLR | ABB Stotz-kontakt | TF65-53 | 208 | 3 | 5 | 44-53 |  |  |  |  | 46.2 | 15
338.06 |  | OLR | ABB Stotz-kontakt | EF65-70 | 208 | 3 | 5 | 25-70 |  |  |  |  | 46.2 | 15
339 | C | [8 empty] | 208 | 3 | 65 |  |  | 2560 | 1,6,7 |  |  | E193298, Vol. 1, Sec. 2
|  | CB | ABB SACE | XT2HU3125(A,B,E,F,G)_ | 208 | 3 | 150 | 125
|  | MC | ABB France | AF52 | 208 | 3 | 5 | 48.3 | 15
339.01 |  | OLR | ABB Stotz-kontakt | TF65-28 | 208 | 3 | 5 | 22-28 |  |  |  |  | 24.2 | 7.5
339.02 |  | OLR | ABB Stotz-kontakt | TF65-33 | 208 | 3 | 5 | 25-33 |  |  |  |  | 30.8 | 10
339.03 |  | OLR | ABB Stotz-kontakt | TF65-40 | 208 | 3 | 5 | 30-40 |  |  |  |  | 30.8 | 10
339.04 |  | OLR | ABB Stotz-kontakt | TF65-47 | 208 | 3 | 5 | 36-47 |  |  |  |  | 46.2 | 15
339.05 |  | OLR | ABB Stotz-kontakt | TF65-53 | 208 | 3 | 5 | 44-53 |  |  |  |  | 46.2 | 15
339.06 |  | OLR | ABB Stotz-kontakt | EF65-70 | 208 | 3 | 5 | 25-70 |  |  |  |  | 46.2 | 15
340 | C | [8 empty] | 208 | 3 | 100 |  |  | 2560 | 1,6,7 |  |  | E193298, Vol. 1, Sec. 2
|  | CB | ABB SACE | XT2LU3125(A,B,E,F,G)_ | 208 | 3 | 200 | 125
|  | MC | ABB France | AF52 | 208 | 3 | 5 | 48.3 | 15
340.01 |  | OLR | ABB Stotz-kontakt | TF65-28 | 208 | 3 | 5 | 22-28 |  |  |  |  | 24.2 | 7.5
340.02 |  | OLR | ABB Stotz-kontakt | TF65-33 | 208 | 3 | 5 | 25-33 |  |  |  |  | 30.8 | 10
340.03 |  | OLR | ABB Stotz-kontakt | TF65-40 | 208 | 3 | 5 | 30-40 |  |  |  |  | 30.8 | 10
340.04 |  | OLR | ABB Stotz-kontakt | TF65-47 | 208 | 3 | 5 | 36-47 |  |  |  |  | 46.2 | 15
340.05 |  | OLR | ABB Stotz-kontakt | TF65-53 | 208 | 3 | 5 | 44-53 |  |  |  |  | 46.2 | 15
340.06 |  | OLR | ABB Stotz-kontakt | EF65-70 | 208 | 3 | 5 | 25-70 |  |  |  |  | 46.2 | 15
341 | C | [8 empty] | 208 | 3 | 100 |  |  | 2560 | 1,6,7 |  |  | E193298, Vol. 1, Sec. 2
|  | CB | ABB SACE | XT2VU3125(A,B,E,F,G)_ | 208 | 3 | 200 | 125
|  | MC | ABB France | AF52 | 208 | 3 | 5 | 48.3 | 15
341.01 |  | OLR | ABB Stotz-kontakt | TF65-28 | 208 | 3 | 5 | 22-28 |  |  |  |  | 24.2 | 7.5
341.02 |  | OLR | ABB Stotz-kontakt | TF65-33 | 208 | 3 | 5 | 25-33 |  |  |  |  | 30.8 | 10
341.03 |  | OLR | ABB Stotz-kontakt | TF65-40 | 208 | 3 | 5 | 30-40 |  |  |  |  | 30.8 | 10
341.04 |  | OLR | ABB Stotz-kontakt | TF65-47 | 208 | 3 | 5 | 36-47 |  |  |  |  | 46.2 | 15
341.05 |  | OLR | ABB Stotz-kontakt | TF65-53 | 208 | 3 | 5 | 44-53 |  |  |  |  | 46.2 | 15
341.06 |  | OLR | ABB Stotz-kontakt | EF65-70 | 208 | 3 | 5 | 25-70 |  |  |  |  | 46.2 | 15
342 | C | [8 empty] | 208 | 3 | 100 |  |  | 2560 | 1,6,7 |  |  | E193298, Vol. 1, Sec. 2
|  | CB | ABB SACE | XT2XU3125(A,B,E,F,G)_ | 208 | 3 | 200 | 125
|  | MC | ABB France | AF52 | 208 | 3 | 5 | 48.3 | 15
342.01 |  | OLR | ABB Stotz-kontakt | TF65-28 | 208 | 3 | 5 | 22-28 |  |  |  |  | 24.2 | 7.5
342.02 |  | OLR | ABB Stotz-kontakt | TF65-33 | 208 | 3 | 5 | 25-33 |  |  |  |  | 30.8 | 10
342.03 |  | OLR | ABB Stotz-kontakt | TF65-40 | 208 | 3 | 5 | 30-40 |  |  |  |  | 30.8 | 10
342.04 |  | OLR | ABB Stotz-kontakt | TF65-47 | 208 | 3 | 5 | 36-47 |  |  |  |  | 46.2 | 15
342.05 |  | OLR | ABB Stotz-kontakt | TF65-53 | 208 | 3 | 5 | 44-53 |  |  |  |  | 46.2 | 15
342.06 |  | OLR | ABB Stotz-kontakt | EF65-70 | 208 | 3 | 5 | 25-70 |  |  |  |  | 46.2 | 15
343 | C | [8 empty] | 208 | 3 | 35 |  |  | 2560 | 1,6,7 |  |  | E193298, Vol. 1, Sec. 2
|  | CB | ABB SACE | XT3NU3200A_ | 208 | 3 | 50 | 200
|  | MC | ABB France | AF52 | 208 | 3 | 5 | 48.3 | 15
343.01 |  | OLR | ABB Stotz-kontakt | TF65-28 | 208 | 3 | 5 | 22-28 |  |  |  |  | 24.2 | 7.5
343.02 |  | OLR | ABB Stotz-kontakt | TF65-33 | 208 | 3 | 5 | 25-33 |  |  |  |  | 30.8 | 10
343.03 |  | OLR | ABB Stotz-kontakt | TF65-40 | 208 | 3 | 5 | 30-40 |  |  |  |  | 30.8 | 10
343.04 |  | OLR | ABB Stotz-kontakt | TF65-47 | 208 | 3 | 5 | 36-47 |  |  |  |  | 46.2 | 15
343.05 |  | OLR | ABB Stotz-kontakt | TF65-53 | 208 | 3 | 5 | 44-53 |  |  |  |  | 46.2 | 15
343.06 |  | OLR | ABB Stotz-kontakt | EF65-70 | 208 | 3 | 5 | 25-70 |  |  |  |  | 46.2 | 15
344 | C | [8 empty] | 208 | 3 | 35 |  |  | 2560 | 1,6,7 |  |  | E193298, Vol. 1, Sec. 2
|  | CB | ABB SACE | XT3SU3200A_ | 208 | 3 | 65 | 200
|  | MC | ABB France | AF52 | 208 | 3 | 5 | 48.3 | 15
344.01 |  | OLR | ABB Stotz-kontakt | TF65-28 | 208 | 3 | 5 | 22-28 |  |  |  |  | 24.2 | 7.5
344.02 |  | OLR | ABB Stotz-kontakt | TF65-33 | 208 | 3 | 5 | 25-33 |  |  |  |  | 30.8 | 10
344.03 |  | OLR | ABB Stotz-kontakt | TF65-40 | 208 | 3 | 5 | 30-40 |  |  |  |  | 30.8 | 10
344.04 |  | OLR | ABB Stotz-kontakt | TF65-47 | 208 | 3 | 5 | 36-47 |  |  |  |  | 46.2 | 15
344.05 |  | OLR | ABB Stotz-kontakt | TF65-53 | 208 | 3 | 5 | 44-53 |  |  |  |  | 46.2 | 15
344.06 |  | OLR | ABB Stotz-kontakt | EF65-70 | 208 | 3 | 5 | 25-70 |  |  |  |  | 46.2 | 15
345 | C | [8 empty] | 208 | 3 | 65 |  |  | 2560 | 1,6,7 |  |  | E193298, Vol. 1, Sec. 2
|  | CB | ABB SACE | XT4NU3250(A,B,E,F,G,H)_ | 208 | 3 | 65 | 250
|  | MC | ABB France | AF52 | 208 | 3 | 5 | 48.3 | 15
345.01 |  | OLR | ABB Stotz-kontakt | TF65-28 | 208 | 3 | 5 | 22-28 |  |  |  |  | 24.2 | 7.5
345.02 |  | OLR | ABB Stotz-kontakt | TF65-33 | 208 | 3 | 5 | 25-33 |  |  |  |  | 30.8 | 10
345.03 |  | OLR | ABB Stotz-kontakt | TF65-40 | 208 | 3 | 5 | 30-40 |  |  |  |  | 30.8 | 10
345.04 |  | OLR | ABB Stotz-kontakt | TF65-47 | 208 | 3 | 5 | 36-47 |  |  |  |  | 46.2 | 15
345.05 |  | OLR | ABB Stotz-kontakt | TF65-53 | 208 | 3 | 5 | 44-53 |  |  |  |  | 46.2 | 15
345.06 |  | OLR | ABB Stotz-kontakt | EF65-70 | 208 | 3 | 5 | 25-70 |  |  |  |  | 46.2 | 15
346 | C | [8 empty] | 208 | 3 | 100 |  |  | 2560 | 1,6,7 |  |  | E193298, Vol. 1, Sec. 2
|  | CB | ABB SACE | XT4SU3250(A,B,E,F,G,H)_ | 208 | 3 | 100 | 250
|  | MC | ABB France | AF52 | 208 | 3 | 5 | 48.3 | 15
346.01 |  | OLR | ABB Stotz-kontakt | TF65-28 | 208 | 3 | 5 | 22-28 |  |  |  |  | 24.2 | 7.5
346.02 |  | OLR | ABB Stotz-kontakt | TF65-33 | 208 | 3 | 5 | 25-33 |  |  |  |  | 30.8 | 10
346.03 |  | OLR | ABB Stotz-kontakt | TF65-40 | 208 | 3 | 5 | 30-40 |  |  |  |  | 30.8 | 10
346.04 |  | OLR | ABB Stotz-kontakt | TF65-47 | 208 | 3 | 5 | 36-47 |  |  |  |  | 46.2 | 15
346.05 |  | OLR | ABB Stotz-kontakt | TF65-53 | 208 | 3 | 5 | 44-53 |  |  |  |  | 46.2 | 15
346.06 |  | OLR | ABB Stotz-kontakt | EF65-70 | 208 | 3 | 5 | 25-70 |  |  |  |  | 46.2 | 15
347 | C | [8 empty] | 208 | 3 | 100 |  |  | 2560 | 1,6,7 |  |  | E193298, Vol. 1, Sec. 2
|  | CB | ABB SACE | XT4HU3250(A,B,E,F,G,H)_ | 208 | 3 | 150 | 250
|  | MC | ABB France | AF52 | 208 | 3 | 5 | 48.3 | 15
347.01 |  | OLR | ABB Stotz-kontakt | TF65-28 | 208 | 3 | 5 | 22-28 |  |  |  |  | 24.2 | 7.5
347.02 |  | OLR | ABB Stotz-kontakt | TF65-33 | 208 | 3 | 5 | 25-33 |  |  |  |  | 30.8 | 10
347.03 |  | OLR | ABB Stotz-kontakt | TF65-40 | 208 | 3 | 5 | 30-40 |  |  |  |  | 30.8 | 10
347.04 |  | OLR | ABB Stotz-kontakt | TF65-47 | 208 | 3 | 5 | 36-47 |  |  |  |  | 46.2 | 15
347.05 |  | OLR | ABB Stotz-kontakt | TF65-53 | 208 | 3 | 5 | 44-53 |  |  |  |  | 46.2 | 15
347.06 |  | OLR | ABB Stotz-kontakt | EF65-70 | 208 | 3 | 5 | 25-70 |  |  |  |  | 46.2 | 15
348 | C | [8 empty] | 208 | 3 | 100 |  |  | 2560 | 1,6,7 |  |  | E193298, Vol. 1, Sec. 2
|  | CB | ABB SACE | XT4LU3250(A,B,E,F,G,H)_ | 208 | 3 | 200 | 250
|  | MC | ABB France | AF52 | 208 | 3 | 5 | 48.3 | 15
348.01 |  | OLR | ABB Stotz-kontakt | TF65-28 | 208 | 3 | 5 | 22-28 |  |  |  |  | 24.2 | 7.5
348.02 |  | OLR | ABB Stotz-kontakt | TF65-33 | 208 | 3 | 5 | 25-33 |  |  |  |  | 30.8 | 10
348.03 |  | OLR | ABB Stotz-kontakt | TF65-40 | 208 | 3 | 5 | 30-40 |  |  |  |  | 30.8 | 10
348.04 |  | OLR | ABB Stotz-kontakt | TF65-47 | 208 | 3 | 5 | 36-47 |  |  |  |  | 46.2 | 15
348.05 |  | OLR | ABB Stotz-kontakt | TF65-53 | 208 | 3 | 5 | 44-53 |  |  |  |  | 46.2 | 15
348.06 |  | OLR | ABB Stotz-kontakt | EF65-70 | 208 | 3 | 5 | 25-70 |  |  |  |  | 46.2 | 15
349 | C | [8 empty] | 208 | 3 | 100 |  |  | 2560 | 1,6,7 |  |  | E193298, Vol. 1, Sec. 2
|  | CB | ABB SACE | XT4VU3250(A,B,E,F,G,H)_ | 208 | 3 | 200 | 250
|  | MC | ABB France | AF52 | 208 | 3 | 5 | 48.3 | 15
349.01 |  | OLR | ABB Stotz-kontakt | TF65-28 | 208 | 3 | 5 | 22-28 |  |  |  |  | 24.2 | 7.5
349.02 |  | OLR | ABB Stotz-kontakt | TF65-33 | 208 | 3 | 5 | 25-33 |  |  |  |  | 30.8 | 10
349.03 |  | OLR | ABB Stotz-kontakt | TF65-40 | 208 | 3 | 5 | 30-40 |  |  |  |  | 30.8 | 10
349.04 |  | OLR | ABB Stotz-kontakt | TF65-47 | 208 | 3 | 5 | 36-47 |  |  |  |  | 46.2 | 15
349.05 |  | OLR | ABB Stotz-kontakt | TF65-53 | 208 | 3 | 5 | 44-53 |  |  |  |  | 46.2 | 15
349.06 |  | OLR | ABB Stotz-kontakt | EF65-70 | 208 | 3 | 5 | 25-70 |  |  |  |  | 46.2 | 15
350 | C | [8 empty] | 208 | 3 | 100 |  |  | 2560 | 1,6,7 |  |  | E193298, Vol. 1, Sec. 2
|  | CB | ABB SACE | XT4XU3150(A,B,E,F,G,H)_ | 208 | 3 | 200 | 150
|  | MC | ABB France | AF52 | 208 | 3 | 5 | 48.3 | 15
350.01 |  | OLR | ABB Stotz-kontakt | TF65-28 | 208 | 3 | 5 | 22-28 |  |  |  |  | 24.2 | 7.5
350.02 |  | OLR | ABB Stotz-kontakt | TF65-33 | 208 | 3 | 5 | 25-33 |  |  |  |  | 30.8 | 10
350.03 |  | OLR | ABB Stotz-kontakt | TF65-40 | 208 | 3 | 5 | 30-40 |  |  |  |  | 30.8 | 10
350.04 |  | OLR | ABB Stotz-kontakt | TF65-47 | 208 | 3 | 5 | 36-47 |  |  |  |  | 46.2 | 15
350.05 |  | OLR | ABB Stotz-kontakt | TF65-53 | 208 | 3 | 5 | 44-53 |  |  |  |  | 46.2 | 15
350.06 |  | OLR | ABB Stotz-kontakt | EF65-70 | 208 | 3 | 5 | 25-70 |  |  |  |  | 46.2 | 15
351 | C | [8 empty] | 208 | 3 | 65 |  |  | 2560 | 1,6,7 |  |  | E193298, Vol. 1, Sec. 2
|  | CB | ABB SACE | T4N250_W | 208 | 3 | 65 | 250
|  | MC | ABB France | AF52 | 208 | 3 | 5 | 48.3 | 15
351.01 |  | OLR | ABB Stotz-kontakt | TF65-28 | 208 | 3 | 5 | 22-28 |  |  |  |  | 24.2 | 7.5
351.02 |  | OLR | ABB Stotz-kontakt | TF65-33 | 208 | 3 | 5 | 25-33 |  |  |  |  | 30.8 | 10
351.03 |  | OLR | ABB Stotz-kontakt | TF65-40 | 208 | 3 | 5 | 30-40 |  |  |  |  | 30.8 | 10
351.04 |  | OLR | ABB Stotz-kontakt | TF65-47 | 208 | 3 | 5 | 36-47 |  |  |  |  | 46.2 | 15
351.05 |  | OLR | ABB Stotz-kontakt | TF65-53 | 208 | 3 | 5 | 44-53 |  |  |  |  | 46.2 | 15
351.06 |  | OLR | ABB Stotz-kontakt | EF65-70 | 208 | 3 | 5 | 25-70 |  |  |  |  | 46.2 | 15
352 | C | [8 empty] | 208 | 3 | 100 |  |  | 2560 | 1,6,7 |  |  | E193298, Vol. 1, Sec. 2
|  | CB | ABB SACE | T4S250_W | 208 | 3 | 100 | 250
|  | MC | ABB France | AF52 | 208 | 3 | 5 | 48.3 | 15
352.01 |  | OLR | ABB Stotz-kontakt | TF65-28 | 208 | 3 | 5 | 22-28 |  |  |  |  | 24.2 | 7.5
352.02 |  | OLR | ABB Stotz-kontakt | TF65-33 | 208 | 3 | 5 | 25-33 |  |  |  |  | 30.8 | 10
352.03 |  | OLR | ABB Stotz-kontakt | TF65-40 | 208 | 3 | 5 | 30-40 |  |  |  |  | 30.8 | 10
352.04 |  | OLR | ABB Stotz-kontakt | TF65-47 | 208 | 3 | 5 | 36-47 |  |  |  |  | 46.2 | 15
352.05 |  | OLR | ABB Stotz-kontakt | TF65-53 | 208 | 3 | 5 | 44-53 |  |  |  |  | 46.2 | 15
352.06 |  | OLR | ABB Stotz-kontakt | EF65-70 | 208 | 3 | 5 | 25-70 |  |  |  |  | 46.2 | 15
353 | C | [8 empty] | 208 | 3 | 100 |  |  | 2560 | 1,6,7 |  |  | E193298, Vol. 1, Sec. 2
|  | CB | ABB SACE | T4H250_W | 208 | 3 | 150 | 250
|  | MC | ABB France | AF52 | 208 | 3 | 5 | 48.3 | 15
353.01 |  | OLR | ABB Stotz-kontakt | TF65-28 | 208 | 3 | 5 | 22-28 |  |  |  |  | 24.2 | 7.5
353.02 |  | OLR | ABB Stotz-kontakt | TF65-33 | 208 | 3 | 5 | 25-33 |  |  |  |  | 30.8 | 10
353.03 |  | OLR | ABB Stotz-kontakt | TF65-40 | 208 | 3 | 5 | 30-40 |  |  |  |  | 30.8 | 10
353.04 |  | OLR | ABB Stotz-kontakt | TF65-47 | 208 | 3 | 5 | 36-47 |  |  |  |  | 46.2 | 15
353.05 |  | OLR | ABB Stotz-kontakt | TF65-53 | 208 | 3 | 5 | 44-53 |  |  |  |  | 46.2 | 15
353.06 |  | OLR | ABB Stotz-kontakt | EF65-70 | 208 | 3 | 5 | 25-70 |  |  |  |  | 46.2 | 15
354 | C | [8 empty] | 208 | 3 | 100 |  |  | 2560 | 1,6,7 |  |  | E193298, Vol. 1, Sec. 2
|  | CB | ABB SACE | T4L250_W | 208 | 3 | 200 | 250
|  | MC | ABB France | AF52 | 208 | 3 | 5 | 48.3 | 15
354.01 |  | OLR | ABB Stotz-kontakt | TF65-28 | 208 | 3 | 5 | 22-28 |  |  |  |  | 24.2 | 7.5
354.02 |  | OLR | ABB Stotz-kontakt | TF65-33 | 208 | 3 | 5 | 25-33 |  |  |  |  | 30.8 | 10
354.03 |  | OLR | ABB Stotz-kontakt | TF65-40 | 208 | 3 | 5 | 30-40 |  |  |  |  | 30.8 | 10
354.04 |  | OLR | ABB Stotz-kontakt | TF65-47 | 208 | 3 | 5 | 36-47 |  |  |  |  | 46.2 | 15
354.05 |  | OLR | ABB Stotz-kontakt | TF65-53 | 208 | 3 | 5 | 44-53 |  |  |  |  | 46.2 | 15
354.06 |  | OLR | ABB Stotz-kontakt | EF65-70 | 208 | 3 | 5 | 25-70 |  |  |  |  | 46.2 | 15
355 | C | [8 empty] | 208 | 3 | 100 |  |  | 2560 | 1,6,7 |  |  | E193298, Vol. 1, Sec. 2
|  | CB | ABB SACE | T4V250_W | 208 | 3 | 200 | 250
|  | MC | ABB France | AF52 | 208 | 3 | 5 | 48.3 | 15
355.01 |  | OLR | ABB Stotz-kontakt | TF65-28 | 208 | 3 | 5 | 22-28 |  |  |  |  | 24.2 | 7.5
355.02 |  | OLR | ABB Stotz-kontakt | TF65-33 | 208 | 3 | 5 | 25-33 |  |  |  |  | 30.8 | 10
355.03 |  | OLR | ABB Stotz-kontakt | TF65-40 | 208 | 3 | 5 | 30-40 |  |  |  |  | 30.8 | 10
355.04 |  | OLR | ABB Stotz-kontakt | TF65-47 | 208 | 3 | 5 | 36-47 |  |  |  |  | 46.2 | 15
355.05 |  | OLR | ABB Stotz-kontakt | TF65-53 | 208 | 3 | 5 | 44-53 |  |  |  |  | 46.2 | 15
355.06 |  | OLR | ABB Stotz-kontakt | EF65-70 | 208 | 3 | 5 | 25-70 |  |  |  |  | 46.2 | 15
356 | C | [8 empty] | 208 | 3 | 50 |  |  | 2560 | 1,6,7 |  |  | E193298, Vol. 1, Sec. 2
|  | CB | ABB SACE | XT1NU3125A_ | 208 | 3 | 50 | 125
|  | MC | ABB France | AF65 | 208 | 3 | 5 | 59.4 | 20
356.01 |  | OLR | ABB Stotz-kontakt | TF65-28 | 208 | 3 | 5 | 22-28 |  |  |  |  | 24.2 | 7.5
356.02 |  | OLR | ABB Stotz-kontakt | TF65-33 | 208 | 3 | 5 | 25-33 |  |  |  |  | 30.8 | 10
356.03 |  | OLR | ABB Stotz-kontakt | TF65-40 | 208 | 3 | 5 | 30-40 |  |  |  |  | 30.8 | 10
356.04 |  | OLR | ABB Stotz-kontakt | TF65-47 | 208 | 3 | 5 | 36-47 |  |  |  |  | 46.2 | 15
356.05 |  | OLR | ABB Stotz-kontakt | TF65-53 | 208 | 3 | 5 | 44-53 |  |  |  |  | 46.2 | 15
356.06 |  | OLR | ABB Stotz-kontakt | TF65-60 | 208 | 3 | 5 | 50-60 |  |  |  |  | 59.4 | 20
356.07 |  | OLR | ABB Stotz-kontakt | TF65-67 | 208 | 3 | 5 | 57-67 |  |  |  |  | 59.4 | 20
356.08 |  | OLR | ABB Stotz-kontakt | EF65-70 | 208 | 3 | 5 | 25-70 |  |  |  |  | 59.4 | 20
357 | C | [8 empty] | 208 | 3 | 65 |  |  | 2560 | 1,6,7 |  |  | E193298, Vol. 1, Sec. 2
|  | CB | ABB SACE | XT1SU3125A_ | 208 | 3 | 65 | 125
|  | MC | ABB France | AF65 | 208 | 3 | 5 | 59.4 | 20
357.01 |  | OLR | ABB Stotz-kontakt | TF65-28 | 208 | 3 | 5 | 22-28 |  |  |  |  | 24.2 | 7.5
357.02 |  | OLR | ABB Stotz-kontakt | TF65-33 | 208 | 3 | 5 | 25-33 |  |  |  |  | 30.8 | 10
357.03 |  | OLR | ABB Stotz-kontakt | TF65-40 | 208 | 3 | 5 | 30-40 |  |  |  |  | 30.8 | 10
357.04 |  | OLR | ABB Stotz-kontakt | TF65-47 | 208 | 3 | 5 | 36-47 |  |  |  |  | 46.2 | 15
357.05 |  | OLR | ABB Stotz-kontakt | TF65-53 | 208 | 3 | 5 | 44-53 |  |  |  |  | 46.2 | 15
357.06 |  | OLR | ABB Stotz-kontakt | TF65-60 | 208 | 3 | 5 | 50-60 |  |  |  |  | 59.4 | 20
357.07 |  | OLR | ABB Stotz-kontakt | TF65-67 | 208 | 3 | 5 | 57-67 |  |  |  |  | 59.4 | 20
357.08 |  | OLR | ABB Stotz-kontakt | EF65-70 | 208 | 3 | 5 | 25-70 |  |  |  |  | 59.4 | 20
358 | C | [8 empty] | 208 | 3 | 65 |  |  | 2560 | 1,6,7 |  |  | E193298, Vol. 1, Sec. 2
|  | CB | ABB SACE | XT1HU3125A_ | 208 | 3 | 100 | 125
|  | MC | ABB France | AF65 | 208 | 3 | 5 | 59.4 | 20
358.01 |  | OLR | ABB Stotz-kontakt | TF65-28 | 208 | 3 | 5 | 22-28 |  |  |  |  | 24.2 | 7.5
358.02 |  | OLR | ABB Stotz-kontakt | TF65-33 | 208 | 3 | 5 | 25-33 |  |  |  |  | 30.8 | 10
358.03 |  | OLR | ABB Stotz-kontakt | TF65-40 | 208 | 3 | 5 | 30-40 |  |  |  |  | 30.8 | 10
358.04 |  | OLR | ABB Stotz-kontakt | TF65-47 | 208 | 3 | 5 | 36-47 |  |  |  |  | 46.2 | 15
358.05 |  | OLR | ABB Stotz-kontakt | TF65-53 | 208 | 3 | 5 | 44-53 |  |  |  |  | 46.2 | 15
358.06 |  | OLR | ABB Stotz-kontakt | TF65-60 | 208 | 3 | 5 | 50-60 |  |  |  |  | 59.4 | 20
358.07 |  | OLR | ABB Stotz-kontakt | TF65-67 | 208 | 3 | 5 | 57-67 |  |  |  |  | 59.4 | 20
358.08 |  | OLR | ABB Stotz-kontakt | EF65-70 | 208 | 3 | 5 | 25-70 |  |  |  |  | 59.4 | 20
359 | C | [8 empty] | 208 | 3 | 65 |  |  | 2560 | 1,6,7 |  |  | E193298, Vol. 1, Sec. 2
|  | CB | ABB SACE | XT2NU3125(A,B,E,F,G)_ | 208 | 3 | 65 | 125
|  | MC | ABB France | AF65 | 208 | 3 | 5 | 59.4 | 20
359.01 |  | OLR | ABB Stotz-kontakt | TF65-28 | 208 | 3 | 5 | 22-28 |  |  |  |  | 24.2 | 7.5
359.02 |  | OLR | ABB Stotz-kontakt | TF65-33 | 208 | 3 | 5 | 25-33 |  |  |  |  | 30.8 | 10
359.03 |  | OLR | ABB Stotz-kontakt | TF65-40 | 208 | 3 | 5 | 30-40 |  |  |  |  | 30.8 | 10
359.04 |  | OLR | ABB Stotz-kontakt | TF65-47 | 208 | 3 | 5 | 36-47 |  |  |  |  | 46.2 | 15
359.05 |  | OLR | ABB Stotz-kontakt | TF65-53 | 208 | 3 | 5 | 44-53 |  |  |  |  | 46.2 | 15
359.06 |  | OLR | ABB Stotz-kontakt | TF65-60 | 208 | 3 | 5 | 50-60 |  |  |  |  | 59.4 | 20
359.07 |  | OLR | ABB Stotz-kontakt | TF65-67 | 208 | 3 | 5 | 57-67 |  |  |  |  | 59.4 | 20
359.08 |  | OLR | ABB Stotz-kontakt | EF65-70 | 208 | 3 | 5 | 25-70 |  |  |  |  | 59.4 | 20
360 | C | [8 empty] | 208 | 3 | 100 |  |  | 2560 | 1,6,7 |  |  | E193298, Vol. 1, Sec. 2
|  | CB | ABB SACE | XT2SU3125(A,B,E,F,G)_ | 208 | 3 | 100 | 125
|  | MC | ABB France | AF65 | 208 | 3 | 5 | 59.4 | 20
360.01 |  | OLR | ABB Stotz-kontakt | TF65-28 | 208 | 3 | 5 | 22-28 |  |  |  |  | 24.2 | 7.5
360.02 |  | OLR | ABB Stotz-kontakt | TF65-33 | 208 | 3 | 5 | 25-33 |  |  |  |  | 30.8 | 10
360.03 |  | OLR | ABB Stotz-kontakt | TF65-40 | 208 | 3 | 5 | 30-40 |  |  |  |  | 30.8 | 10
360.04 |  | OLR | ABB Stotz-kontakt | TF65-47 | 208 | 3 | 5 | 36-47 |  |  |  |  | 46.2 | 15
360.05 |  | OLR | ABB Stotz-kontakt | TF65-53 | 208 | 3 | 5 | 44-53 |  |  |  |  | 46.2 | 15
360.06 |  | OLR | ABB Stotz-kontakt | TF65-60 | 208 | 3 | 5 | 50-60 |  |  |  |  | 59.4 | 20
360.07 |  | OLR | ABB Stotz-kontakt | TF65-67 | 208 | 3 | 5 | 57-67 |  |  |  |  | 59.4 | 20
360.08 |  | OLR | ABB Stotz-kontakt | EF65-70 | 208 | 3 | 5 | 25-70 |  |  |  |  | 59.4 | 20
361 | C | [8 empty] | 208 | 3 | 100 |  |  | 2560 | 1,6,7 |  |  | E193298, Vol. 1, Sec. 2
|  | CB | ABB SACE | XT2HU3125(A,B,E,F,G)_ | 208 | 3 | 150 | 125
|  | MC | ABB France | AF65 | 208 | 3 | 5 | 59.4 | 20
361.01 |  | OLR | ABB Stotz-kontakt | TF65-28 | 208 | 3 | 5 | 22-28 |  |  |  |  | 24.2 | 7.5
361.02 |  | OLR | ABB Stotz-kontakt | TF65-33 | 208 | 3 | 5 | 25-33 |  |  |  |  | 30.8 | 10
361.03 |  | OLR | ABB Stotz-kontakt | TF65-40 | 208 | 3 | 5 | 30-40 |  |  |  |  | 30.8 | 10
361.04 |  | OLR | ABB Stotz-kontakt | TF65-47 | 208 | 3 | 5 | 36-47 |  |  |  |  | 46.2 | 15
361.05 |  | OLR | ABB Stotz-kontakt | TF65-53 | 208 | 3 | 5 | 44-53 |  |  |  |  | 46.2 | 15
361.06 |  | OLR | ABB Stotz-kontakt | TF65-60 | 208 | 3 | 5 | 50-60 |  |  |  |  | 59.4 | 20
361.07 |  | OLR | ABB Stotz-kontakt | TF65-67 | 208 | 3 | 5 | 57-67 |  |  |  |  | 59.4 | 20
361.08 |  | OLR | ABB Stotz-kontakt | EF65-70 | 208 | 3 | 5 | 25-70 |  |  |  |  | 59.4 | 20
362 | C | [8 empty] | 208 | 3 | 100 |  |  | 2560 | 1,6,7 |  |  | E193298, Vol. 1, Sec. 2
|  | CB | ABB SACE | XT2LU3125(A,B,E,F,G)_ | 208 | 3 | 200 | 125
|  | MC | ABB France | AF65 | 208 | 3 | 5 | 59.4 | 20
362.01 |  | OLR | ABB Stotz-kontakt | TF65-28 | 208 | 3 | 5 | 22-28 |  |  |  |  | 24.2 | 7.5
362.02 |  | OLR | ABB Stotz-kontakt | TF65-33 | 208 | 3 | 5 | 25-33 |  |  |  |  | 30.8 | 10
362.03 |  | OLR | ABB Stotz-kontakt | TF65-40 | 208 | 3 | 5 | 30-40 |  |  |  |  | 30.8 | 10
362.04 |  | OLR | ABB Stotz-kontakt | TF65-47 | 208 | 3 | 5 | 36-47 |  |  |  |  | 46.2 | 15
362.05 |  | OLR | ABB Stotz-kontakt | TF65-53 | 208 | 3 | 5 | 44-53 |  |  |  |  | 46.2 | 15
362.06 |  | OLR | ABB Stotz-kontakt | TF65-60 | 208 | 3 | 5 | 50-60 |  |  |  |  | 59.4 | 20
362.07 |  | OLR | ABB Stotz-kontakt | TF65-67 | 208 | 3 | 5 | 57-67 |  |  |  |  | 59.4 | 20
362.08 |  | OLR | ABB Stotz-kontakt | EF65-70 | 208 | 3 | 5 | 25-70 |  |  |  |  | 59.4 | 20
363 | C | [8 empty] | 208 | 3 | 100 |  |  | 2560 | 1,6,7 |  |  | E193298, Vol. 1, Sec. 2
|  | CB | ABB SACE | XT2VU3125(A,B,E,F,G)_ | 208 | 3 | 200 | 125
|  | MC | ABB France | AF65 | 208 | 3 | 5 | 59.4 | 20
363.01 |  | OLR | ABB Stotz-kontakt | TF65-28 | 208 | 3 | 5 | 22-28 |  |  |  |  | 24.2 | 7.5
363.02 |  | OLR | ABB Stotz-kontakt | TF65-33 | 208 | 3 | 5 | 25-33 |  |  |  |  | 30.8 | 10
363.03 |  | OLR | ABB Stotz-kontakt | TF65-40 | 208 | 3 | 5 | 30-40 |  |  |  |  | 30.8 | 10
363.04 |  | OLR | ABB Stotz-kontakt | TF65-47 | 208 | 3 | 5 | 36-47 |  |  |  |  | 46.2 | 15
363.05 |  | OLR | ABB Stotz-kontakt | TF65-53 | 208 | 3 | 5 | 44-53 |  |  |  |  | 46.2 | 15
363.06 |  | OLR | ABB Stotz-kontakt | TF65-60 | 208 | 3 | 5 | 50-60 |  |  |  |  | 59.4 | 20
363.07 |  | OLR | ABB Stotz-kontakt | TF65-67 | 208 | 3 | 5 | 57-67 |  |  |  |  | 59.4 | 20
363.08 |  | OLR | ABB Stotz-kontakt | EF65-70 | 208 | 3 | 5 | 25-70 |  |  |  |  | 59.4 | 20
364 | C | [8 empty] | 208 | 3 | 100 |  |  | 2560 | 1,6,7 |  |  | E193298, Vol. 1, Sec. 2
|  | CB | ABB SACE | XT2XU3125(A,B,E,F,G)_ | 208 | 3 | 200 | 125
|  | MC | ABB France | AF65 | 208 | 3 | 5 | 59.4 | 20
364.01 |  | OLR | ABB Stotz-kontakt | TF65-28 | 208 | 3 | 5 | 22-28 |  |  |  |  | 24.2 | 7.5
364.02 |  | OLR | ABB Stotz-kontakt | TF65-33 | 208 | 3 | 5 | 25-33 |  |  |  |  | 30.8 | 10
364.03 |  | OLR | ABB Stotz-kontakt | TF65-40 | 208 | 3 | 5 | 30-40 |  |  |  |  | 30.8 | 10
364.04 |  | OLR | ABB Stotz-kontakt | TF65-47 | 208 | 3 | 5 | 36-47 |  |  |  |  | 46.2 | 15
364.05 |  | OLR | ABB Stotz-kontakt | TF65-53 | 208 | 3 | 5 | 44-53 |  |  |  |  | 46.2 | 15
364.06 |  | OLR | ABB Stotz-kontakt | TF65-60 | 208 | 3 | 5 | 50-60 |  |  |  |  | 59.4 | 20
364.07 |  | OLR | ABB Stotz-kontakt | TF65-67 | 208 | 3 | 5 | 57-67 |  |  |  |  | 59.4 | 20
364.08 |  | OLR | ABB Stotz-kontakt | EF65-70 | 208 | 3 | 5 | 25-70 |  |  |  |  | 59.4 | 20
365 | C | [8 empty] | 208 | 3 | 35 |  |  | 2560 | 1,6,7 |  |  | E193298, Vol. 1, Sec. 2
|  | CB | ABB SACE | XT3NU3200A_ | 208 | 3 | 50 | 200
|  | MC | ABB France | AF65 | 208 | 3 | 5 | 59.4 | 20
365.01 |  | OLR | ABB Stotz-kontakt | TF65-28 | 208 | 3 | 5 | 22-28 |  |  |  |  | 24.2 | 7.5
365.02 |  | OLR | ABB Stotz-kontakt | TF65-33 | 208 | 3 | 5 | 25-33 |  |  |  |  | 30.8 | 10
365.03 |  | OLR | ABB Stotz-kontakt | TF65-40 | 208 | 3 | 5 | 30-40 |  |  |  |  | 30.8 | 10
365.04 |  | OLR | ABB Stotz-kontakt | TF65-47 | 208 | 3 | 5 | 36-47 |  |  |  |  | 46.2 | 15
365.05 |  | OLR | ABB Stotz-kontakt | TF65-53 | 208 | 3 | 5 | 44-53 |  |  |  |  | 46.2 | 15
365.06 |  | OLR | ABB Stotz-kontakt | TF65-60 | 208 | 3 | 5 | 50-60 |  |  |  |  | 59.4 | 20
365.07 |  | OLR | ABB Stotz-kontakt | TF65-67 | 208 | 3 | 5 | 57-67 |  |  |  |  | 59.4 | 20
365.08 |  | OLR | ABB Stotz-kontakt | EF65-70 | 208 | 3 | 5 | 25-70 |  |  |  |  | 59.4 | 20
366 | C | [8 empty] | 208 | 3 | 35 |  |  | 2560 | 1,6,7 |  |  | E193298, Vol. 1, Sec. 2
|  | CB | ABB SACE | XT3SU3200A_ | 208 | 3 | 65 | 200
|  | MC | ABB France | AF65 | 208 | 3 | 5 | 59.4 | 20
366.01 |  | OLR | ABB Stotz-kontakt | TF65-28 | 208 | 3 | 5 | 22-28 |  |  |  |  | 24.2 | 7.5
366.02 |  | OLR | ABB Stotz-kontakt | TF65-33 | 208 | 3 | 5 | 25-33 |  |  |  |  | 30.8 | 10
366.03 |  | OLR | ABB Stotz-kontakt | TF65-40 | 208 | 3 | 5 | 30-40 |  |  |  |  | 30.8 | 10
366.04 |  | OLR | ABB Stotz-kontakt | TF65-47 | 208 | 3 | 5 | 36-47 |  |  |  |  | 46.2 | 15
366.05 |  | OLR | ABB Stotz-kontakt | TF65-53 | 208 | 3 | 5 | 44-53 |  |  |  |  | 46.2 | 15
366.06 |  | OLR | ABB Stotz-kontakt | TF65-60 | 208 | 3 | 5 | 50-60 |  |  |  |  | 59.4 | 20
366.07 |  | OLR | ABB Stotz-kontakt | TF65-67 | 208 | 3 | 5 | 57-67 |  |  |  |  | 59.4 | 20
366.08 |  | OLR | ABB Stotz-kontakt | EF65-70 | 208 | 3 | 5 | 25-70 |  |  |  |  | 59.4 | 20
367 | C | [8 empty] | 208 | 3 | 65 |  |  | 2560 | 1,6,7 |  |  | E193298, Vol. 1, Sec. 2
|  | CB | ABB SACE | XT4NU3250(A,B,E,F,G,H)_ | 208 | 3 | 65 | 250
|  | MC | ABB France | AF65 | 208 | 3 | 5 | 59.4 | 20
367.01 |  | OLR | ABB Stotz-kontakt | TF65-28 | 208 | 3 | 5 | 22-28 |  |  |  |  | 24.2 | 7.5
367.02 |  | OLR | ABB Stotz-kontakt | TF65-33 | 208 | 3 | 5 | 25-33 |  |  |  |  | 30.8 | 10
367.03 |  | OLR | ABB Stotz-kontakt | TF65-40 | 208 | 3 | 5 | 30-40 |  |  |  |  | 30.8 | 10
367.04 |  | OLR | ABB Stotz-kontakt | TF65-47 | 208 | 3 | 5 | 36-47 |  |  |  |  | 46.2 | 15
367.05 |  | OLR | ABB Stotz-kontakt | TF65-53 | 208 | 3 | 5 | 44-53 |  |  |  |  | 46.2 | 15
367.06 |  | OLR | ABB Stotz-kontakt | TF65-60 | 208 | 3 | 5 | 50-60 |  |  |  |  | 59.4 | 20
367.07 |  | OLR | ABB Stotz-kontakt | TF65-67 | 208 | 3 | 5 | 57-67 |  |  |  |  | 59.4 | 20
367.08 |  | OLR | ABB Stotz-kontakt | EF65-70 | 208 | 3 | 5 | 25-70 |  |  |  |  | 59.4 | 20
368 | C | [8 empty] | 208 | 3 | 100 |  |  | 2560 | 1,6,7 |  |  | E193298, Vol. 1, Sec. 2
|  | CB | ABB SACE | XT4SU3250(A,B,E,F,G,H)_ | 208 | 3 | 100 | 250
|  | MC | ABB France | AF65 | 208 | 3 | 5 | 59.4 | 20
368.01 |  | OLR | ABB Stotz-kontakt | TF65-28 | 208 | 3 | 5 | 22-28 |  |  |  |  | 24.2 | 7.5
368.02 |  | OLR | ABB Stotz-kontakt | TF65-33 | 208 | 3 | 5 | 25-33 |  |  |  |  | 30.8 | 10
368.03 |  | OLR | ABB Stotz-kontakt | TF65-40 | 208 | 3 | 5 | 30-40 |  |  |  |  | 30.8 | 10
368.04 |  | OLR | ABB Stotz-kontakt | TF65-47 | 208 | 3 | 5 | 36-47 |  |  |  |  | 46.2 | 15
368.05 |  | OLR | ABB Stotz-kontakt | TF65-53 | 208 | 3 | 5 | 44-53 |  |  |  |  | 46.2 | 15
368.06 |  | OLR | ABB Stotz-kontakt | TF65-60 | 208 | 3 | 5 | 50-60 |  |  |  |  | 59.4 | 20
368.07 |  | OLR | ABB Stotz-kontakt | TF65-67 | 208 | 3 | 5 | 57-67 |  |  |  |  | 59.4 | 20
368.08 |  | OLR | ABB Stotz-kontakt | EF65-70 | 208 | 3 | 5 | 25-70 |  |  |  |  | 59.4 | 20
369 | C | [8 empty] | 208 | 3 | 100 |  |  | 2560 | 1,6,7 |  |  | E193298, Vol. 1, Sec. 2
|  | CB | ABB SACE | XT4HU3250(A,B,E,F,G,H)_ | 208 | 3 | 150 | 250
|  | MC | ABB France | AF65 | 208 | 3 | 5 | 59.4 | 20
369.01 |  | OLR | ABB Stotz-kontakt | TF65-28 | 208 | 3 | 5 | 22-28 |  |  |  |  | 24.2 | 7.5
369.02 |  | OLR | ABB Stotz-kontakt | TF65-33 | 208 | 3 | 5 | 25-33 |  |  |  |  | 30.8 | 10
369.03 |  | OLR | ABB Stotz-kontakt | TF65-40 | 208 | 3 | 5 | 30-40 |  |  |  |  | 30.8 | 10
369.04 |  | OLR | ABB Stotz-kontakt | TF65-47 | 208 | 3 | 5 | 36-47 |  |  |  |  | 46.2 | 15
369.05 |  | OLR | ABB Stotz-kontakt | TF65-53 | 208 | 3 | 5 | 44-53 |  |  |  |  | 46.2 | 15
369.06 |  | OLR | ABB Stotz-kontakt | TF65-60 | 208 | 3 | 5 | 50-60 |  |  |  |  | 59.4 | 20
369.07 |  | OLR | ABB Stotz-kontakt | TF65-67 | 208 | 3 | 5 | 57-67 |  |  |  |  | 59.4 | 20
369.08 |  | OLR | ABB Stotz-kontakt | EF65-70 | 208 | 3 | 5 | 25-70 |  |  |  |  | 59.4 | 20
370 | C | [8 empty] | 208 | 3 | 100 |  |  | 2560 | 1,6,7 |  |  | E193298, Vol. 1, Sec. 2
|  | CB | ABB SACE | XT4LU3250(A,B,E,F,G,H)_ | 208 | 3 | 200 | 250
|  | MC | ABB France | AF65 | 208 | 3 | 5 | 59.4 | 20
370.01 |  | OLR | ABB Stotz-kontakt | TF65-28 | 208 | 3 | 5 | 22-28 |  |  |  |  | 24.2 | 7.5
370.02 |  | OLR | ABB Stotz-kontakt | TF65-33 | 208 | 3 | 5 | 25-33 |  |  |  |  | 30.8 | 10
370.03 |  | OLR | ABB Stotz-kontakt | TF65-40 | 208 | 3 | 5 | 30-40 |  |  |  |  | 30.8 | 10
370.04 |  | OLR | ABB Stotz-kontakt | TF65-47 | 208 | 3 | 5 | 36-47 |  |  |  |  | 46.2 | 15
370.05 |  | OLR | ABB Stotz-kontakt | TF65-53 | 208 | 3 | 5 | 44-53 |  |  |  |  | 46.2 | 15
370.06 |  | OLR | ABB Stotz-kontakt | TF65-60 | 208 | 3 | 5 | 50-60 |  |  |  |  | 59.4 | 20
370.07 |  | OLR | ABB Stotz-kontakt | TF65-67 | 208 | 3 | 5 | 57-67 |  |  |  |  | 59.4 | 20
370.08 |  | OLR | ABB Stotz-kontakt | EF65-70 | 208 | 3 | 5 | 25-70 |  |  |  |  | 59.4 | 20
371 | C | [8 empty] | 208 | 3 | 100 |  |  | 2560 | 1,6,7 |  |  | E193298, Vol. 1, Sec. 2
|  | CB | ABB SACE | XT4VU3250(A,B,E,F,G,H)_ | 208 | 3 | 200 | 250
|  | MC | ABB France | AF65 | 208 | 3 | 5 | 59.4 | 20
371.01 |  | OLR | ABB Stotz-kontakt | TF65-28 | 208 | 3 | 5 | 22-28 |  |  |  |  | 24.2 | 7.5
371.02 |  | OLR | ABB Stotz-kontakt | TF65-33 | 208 | 3 | 5 | 25-33 |  |  |  |  | 30.8 | 10
371.03 |  | OLR | ABB Stotz-kontakt | TF65-40 | 208 | 3 | 5 | 30-40 |  |  |  |  | 30.8 | 10
371.04 |  | OLR | ABB Stotz-kontakt | TF65-47 | 208 | 3 | 5 | 36-47 |  |  |  |  | 46.2 | 15
371.05 |  | OLR | ABB Stotz-kontakt | TF65-53 | 208 | 3 | 5 | 44-53 |  |  |  |  | 46.2 | 15
371.06 |  | OLR | ABB Stotz-kontakt | TF65-60 | 208 | 3 | 5 | 50-60 |  |  |  |  | 59.4 | 20
371.07 |  | OLR | ABB Stotz-kontakt | TF65-67 | 208 | 3 | 5 | 57-67 |  |  |  |  | 59.4 | 20
371.08 |  | OLR | ABB Stotz-kontakt | EF65-70 | 208 | 3 | 5 | 25-70 |  |  |  |  | 59.4 | 20
372 | C | [8 empty] | 208 | 3 | 100 |  |  | 2560 | 1,6,7 |  |  | E193298, Vol. 1, Sec. 2
|  | CB | ABB SACE | XT4XU3150(A,B,E,F,G,H)_ | 208 | 3 | 200 | 150
|  | MC | ABB France | AF65 | 208 | 3 | 5 | 59.4 | 20
372.01 |  | OLR | ABB Stotz-kontakt | TF65-28 | 208 | 3 | 5 | 22-28 |  |  |  |  | 24.2 | 7.5
372.02 |  | OLR | ABB Stotz-kontakt | TF65-33 | 208 | 3 | 5 | 25-33 |  |  |  |  | 30.8 | 10
372.03 |  | OLR | ABB Stotz-kontakt | TF65-40 | 208 | 3 | 5 | 30-40 |  |  |  |  | 30.8 | 10
372.04 |  | OLR | ABB Stotz-kontakt | TF65-47 | 208 | 3 | 5 | 36-47 |  |  |  |  | 46.2 | 15
372.05 |  | OLR | ABB Stotz-kontakt | TF65-53 | 208 | 3 | 5 | 44-53 |  |  |  |  | 46.2 | 15
372.06 |  | OLR | ABB Stotz-kontakt | TF65-60 | 208 | 3 | 5 | 50-60 |  |  |  |  | 59.4 | 20
372.07 |  | OLR | ABB Stotz-kontakt | TF65-67 | 208 | 3 | 5 | 57-67 |  |  |  |  | 59.4 | 20
372.08 |  | OLR | ABB Stotz-kontakt | EF65-70 | 208 | 3 | 5 | 25-70 |  |  |  |  | 59.4 | 20
373 | C | [8 empty] | 208 | 3 | 65 |  |  | 2560 | 1,6,7 |  |  | E193298, Vol. 1, Sec. 2
|  | CB | ABB SACE | T4N250_W | 208 | 3 | 65 | 250
|  | MC | ABB France | AF65 | 208 | 3 | 5 | 59.4 | 20
373.01 |  | OLR | ABB Stotz-kontakt | TF65-28 | 208 | 3 | 5 | 22-28 |  |  |  |  | 24.2 | 7.5
373.02 |  | OLR | ABB Stotz-kontakt | TF65-33 | 208 | 3 | 5 | 25-33 |  |  |  |  | 30.8 | 10
373.03 |  | OLR | ABB Stotz-kontakt | TF65-40 | 208 | 3 | 5 | 30-40 |  |  |  |  | 30.8 | 10
373.04 |  | OLR | ABB Stotz-kontakt | TF65-47 | 208 | 3 | 5 | 36-47 |  |  |  |  | 46.2 | 15
373.05 |  | OLR | ABB Stotz-kontakt | TF65-53 | 208 | 3 | 5 | 44-53 |  |  |  |  | 46.2 | 15
373.06 |  | OLR | ABB Stotz-kontakt | TF65-60 | 208 | 3 | 5 | 50-60 |  |  |  |  | 59.4 | 20
373.07 |  | OLR | ABB Stotz-kontakt | TF65-67 | 208 | 3 | 5 | 57-67 |  |  |  |  | 59.4 | 20
373.08 |  | OLR | ABB Stotz-kontakt | EF65-70 | 208 | 3 | 5 | 25-70 |  |  |  |  | 59.4 | 20
374 | C | [8 empty] | 208 | 3 | 100 |  |  | 2560 | 1,6,7 |  |  | E193298, Vol. 1, Sec. 2
|  | CB | ABB SACE | T4S250_W | 208 | 3 | 100 | 250
|  | MC | ABB France | AF65 | 208 | 3 | 5 | 59.4 | 20
374.01 |  | OLR | ABB Stotz-kontakt | TF65-28 | 208 | 3 | 5 | 22-28 |  |  |  |  | 24.2 | 7.5
374.02 |  | OLR | ABB Stotz-kontakt | TF65-33 | 208 | 3 | 5 | 25-33 |  |  |  |  | 30.8 | 10
374.03 |  | OLR | ABB Stotz-kontakt | TF65-40 | 208 | 3 | 5 | 30-40 |  |  |  |  | 30.8 | 10
374.04 |  | OLR | ABB Stotz-kontakt | TF65-47 | 208 | 3 | 5 | 36-47 |  |  |  |  | 46.2 | 15
374.05 |  | OLR | ABB Stotz-kontakt | TF65-53 | 208 | 3 | 5 | 44-53 |  |  |  |  | 46.2 | 15
374.06 |  | OLR | ABB Stotz-kontakt | TF65-60 | 208 | 3 | 5 | 50-60 |  |  |  |  | 59.4 | 20
374.07 |  | OLR | ABB Stotz-kontakt | TF65-67 | 208 | 3 | 5 | 57-67 |  |  |  |  | 59.4 | 20
374.08 |  | OLR | ABB Stotz-kontakt | EF65-70 | 208 | 3 | 5 | 25-70 |  |  |  |  | 59.4 | 20
375 | C | [8 empty] | 208 | 3 | 100 |  |  | 2560 | 1,6,7 |  |  | E193298, Vol. 1, Sec. 2
|  | CB | ABB SACE | T4H250_W | 208 | 3 | 150 | 250
|  | MC | ABB France | AF65 | 208 | 3 | 5 | 59.4 | 20
375.01 |  | OLR | ABB Stotz-kontakt | TF65-28 | 208 | 3 | 5 | 22-28 |  |  |  |  | 24.2 | 7.5
375.02 |  | OLR | ABB Stotz-kontakt | TF65-33 | 208 | 3 | 5 | 25-33 |  |  |  |  | 30.8 | 10
375.03 |  | OLR | ABB Stotz-kontakt | TF65-40 | 208 | 3 | 5 | 30-40 |  |  |  |  | 30.8 | 10
375.04 |  | OLR | ABB Stotz-kontakt | TF65-47 | 208 | 3 | 5 | 36-47 |  |  |  |  | 46.2 | 15
375.05 |  | OLR | ABB Stotz-kontakt | TF65-53 | 208 | 3 | 5 | 44-53 |  |  |  |  | 46.2 | 15
375.06 |  | OLR | ABB Stotz-kontakt | TF65-60 | 208 | 3 | 5 | 50-60 |  |  |  |  | 59.4 | 20
375.07 |  | OLR | ABB Stotz-kontakt | TF65-67 | 208 | 3 | 5 | 57-67 |  |  |  |  | 59.4 | 20
375.08 |  | OLR | ABB Stotz-kontakt | EF65-70 | 208 | 3 | 5 | 25-70 |  |  |  |  | 59.4 | 20
376 | C | [8 empty] | 208 | 3 | 100 |  |  | 2560 | 1,6,7 |  |  | E193298, Vol. 1, Sec. 2
|  | CB | ABB SACE | T4L250_W | 208 | 3 | 200 | 250
|  | MC | ABB France | AF65 | 208 | 3 | 5 | 59.4 | 20
376.01 |  | OLR | ABB Stotz-kontakt | TF65-28 | 208 | 3 | 5 | 22-28 |  |  |  |  | 24.2 | 7.5
376.02 |  | OLR | ABB Stotz-kontakt | TF65-33 | 208 | 3 | 5 | 25-33 |  |  |  |  | 30.8 | 10
376.03 |  | OLR | ABB Stotz-kontakt | TF65-40 | 208 | 3 | 5 | 30-40 |  |  |  |  | 30.8 | 10
376.04 |  | OLR | ABB Stotz-kontakt | TF65-47 | 208 | 3 | 5 | 36-47 |  |  |  |  | 46.2 | 15
376.05 |  | OLR | ABB Stotz-kontakt | TF65-53 | 208 | 3 | 5 | 44-53 |  |  |  |  | 46.2 | 15
376.06 |  | OLR | ABB Stotz-kontakt | TF65-60 | 208 | 3 | 5 | 50-60 |  |  |  |  | 59.4 | 20
376.07 |  | OLR | ABB Stotz-kontakt | TF65-67 | 208 | 3 | 5 | 57-67 |  |  |  |  | 59.4 | 20
376.08 |  | OLR | ABB Stotz-kontakt | EF65-70 | 208 | 3 | 5 | 25-70 |  |  |  |  | 59.4 | 20
377 | C | [8 empty] | 208 | 3 | 100 |  |  | 2560 | 1,6,7 |  |  | E193298, Vol. 1, Sec. 2
|  | CB | ABB SACE | T4V250_W | 208 | 3 | 200 | 250
|  | MC | ABB France | AF65 | 208 | 3 | 5 | 59.4 | 20
377.01 |  | OLR | ABB Stotz-kontakt | TF65-28 | 208 | 3 | 5 | 22-28 |  |  |  |  | 24.2 | 7.5
377.02 |  | OLR | ABB Stotz-kontakt | TF65-33 | 208 | 3 | 5 | 25-33 |  |  |  |  | 30.8 | 10
377.03 |  | OLR | ABB Stotz-kontakt | TF65-40 | 208 | 3 | 5 | 30-40 |  |  |  |  | 30.8 | 10
377.04 |  | OLR | ABB Stotz-kontakt | TF65-47 | 208 | 3 | 5 | 36-47 |  |  |  |  | 46.2 | 15
377.05 |  | OLR | ABB Stotz-kontakt | TF65-53 | 208 | 3 | 5 | 44-53 |  |  |  |  | 46.2 | 15
377.06 |  | OLR | ABB Stotz-kontakt | TF65-60 | 208 | 3 | 5 | 50-60 |  |  |  |  | 59.4 | 20
377.07 |  | OLR | ABB Stotz-kontakt | TF65-67 | 208 | 3 | 5 | 57-67 |  |  |  |  | 59.4 | 20
377.08 |  | OLR | ABB Stotz-kontakt | EF65-70 | 208 | 3 | 5 | 25-70 |  |  |  |  | 59.4 | 20
378 | C | [8 empty] | 208 | 3 | 65 |  |  | 4800 | 1,6,7 |  |  | E193298, Vol. 1, Sec. 2
|  | CB | ABB SACE | XT2NU3125(A,B,E,F,G)_ | 208 | 3 | 65 | 125
|  | MC | ABB France | AF80 | 208 | 3 | 5 | 74.8 | 25
378.01 |  | OLR | ABB Stotz-kontakt | TF96-51 | 208 | 3 | 5 | 40-51 |  |  |  |  | 46.2 | 15
378.02 |  | OLR | ABB Stotz-kontakt | TF96-60 | 208 | 3 | 5 | 48-60 |  |  |  |  | 59.4 | 20
378.03 |  | OLR | ABB Stotz-kontakt | TF96-68 | 208 | 3 | 5 | 57-68 |  |  |  |  | 59.4 | 20
378.04 |  | OLR | ABB Stotz-kontakt | TF96-78 | 208 | 3 | 5 | 65-78 |  |  |  |  | 74.8 | 25
378.05 |  | OLR | ABB Stotz-kontakt | TF96-87 | 208 | 3 | 5 | 75-87 |  |  |  |  | 74.8 | 25
378.06 |  | OLR | ABB Stotz-kontakt | EF96-100 | 208 | 3 | 5 | 36-100 |  |  |  |  | 74.8 | 25
379 | C | [8 empty] | 208 | 3 | 100 |  |  | 4800 | 1,6,7 |  |  | E193298, Vol. 1, Sec. 2
|  | CB | ABB SACE | XT2SU3125(A,B,E,F,G)_ | 208 | 3 | 100 | 125
|  | MC | ABB France | AF80 | 208 | 3 | 5 | 74.8 | 25
379.01 |  | OLR | ABB Stotz-kontakt | TF96-51 | 208 | 3 | 5 | 40-51 |  |  |  |  | 46.2 | 15
379.02 |  | OLR | ABB Stotz-kontakt | TF96-60 | 208 | 3 | 5 | 48-60 |  |  |  |  | 59.4 | 20
379.03 |  | OLR | ABB Stotz-kontakt | TF96-68 | 208 | 3 | 5 | 57-68 |  |  |  |  | 59.4 | 20
379.04 |  | OLR | ABB Stotz-kontakt | TF96-78 | 208 | 3 | 5 | 65-78 |  |  |  |  | 74.8 | 25
379.05 |  | OLR | ABB Stotz-kontakt | TF96-87 | 208 | 3 | 5 | 75-87 |  |  |  |  | 74.8 | 25
379.06 |  | OLR | ABB Stotz-kontakt | EF96-100 | 208 | 3 | 5 | 36-100 |  |  |  |  | 74.8 | 25
380 | C | [8 empty] | 208 | 3 | 100 |  |  | 4800 | 1,6,7 |  |  | E193298, Vol. 1, Sec. 2
|  | CB | ABB SACE | XT2HU3125(A,B,E,F,G)_ | 208 | 3 | 150 | 125
|  | MC | ABB France | AF80 | 208 | 3 | 5 | 74.8 | 25
380.01 |  | OLR | ABB Stotz-kontakt | TF96-51 | 208 | 3 | 5 | 40-51 |  |  |  |  | 46.2 | 15
380.02 |  | OLR | ABB Stotz-kontakt | TF96-60 | 208 | 3 | 5 | 48-60 |  |  |  |  | 59.4 | 20
380.03 |  | OLR | ABB Stotz-kontakt | TF96-68 | 208 | 3 | 5 | 57-68 |  |  |  |  | 59.4 | 20
380.04 |  | OLR | ABB Stotz-kontakt | TF96-78 | 208 | 3 | 5 | 65-78 |  |  |  |  | 74.8 | 25
380.05 |  | OLR | ABB Stotz-kontakt | TF96-87 | 208 | 3 | 5 | 75-87 |  |  |  |  | 74.8 | 25
380.06 |  | OLR | ABB Stotz-kontakt | EF96-100 | 208 | 3 | 5 | 36-100 |  |  |  |  | 74.8 | 25
381 | C | [8 empty] | 208 | 3 | 100 |  |  | 4800 | 1,6,7 |  |  | E193298, Vol. 1, Sec. 2
|  | CB | ABB SACE | XT2LU3125(A,B,E,F,G)_ | 208 | 3 | 200 | 125
|  | MC | ABB France | AF80 | 208 | 3 | 5 | 74.8 | 25
381.01 |  | OLR | ABB Stotz-kontakt | TF96-51 | 208 | 3 | 5 | 40-51 |  |  |  |  | 46.2 | 15
381.02 |  | OLR | ABB Stotz-kontakt | TF96-60 | 208 | 3 | 5 | 48-60 |  |  |  |  | 59.4 | 20
381.03 |  | OLR | ABB Stotz-kontakt | TF96-68 | 208 | 3 | 5 | 57-68 |  |  |  |  | 59.4 | 20
381.04 |  | OLR | ABB Stotz-kontakt | TF96-78 | 208 | 3 | 5 | 65-78 |  |  |  |  | 74.8 | 25
381.05 |  | OLR | ABB Stotz-kontakt | TF96-87 | 208 | 3 | 5 | 75-87 |  |  |  |  | 74.8 | 25
381.06 |  | OLR | ABB Stotz-kontakt | TF96-87 | 208 | 3 | 5 | 75-87 |  |  |  |  | 74.8 | 25
382 | C | [8 empty] | 208 | 3 | 100 |  |  | 4800 | 1,6,7 |  |  | E193298, Vol. 1, Sec. 2
|  | CB | ABB SACE | XT2VU3125(A,B,E,F,G)_ | 208 | 3 | 200 | 125
|  | MC | ABB France | AF80 | 208 | 3 | 5 | 74.8 | 25
382.01 |  | OLR | ABB Stotz-kontakt | TF96-51 | 208 | 3 | 5 | 40-51 |  |  |  |  | 46.2 | 15
382.02 |  | OLR | ABB Stotz-kontakt | TF96-60 | 208 | 3 | 5 | 48-60 |  |  |  |  | 59.4 | 20
382.03 |  | OLR | ABB Stotz-kontakt | TF96-68 | 208 | 3 | 5 | 57-68 |  |  |  |  | 59.4 | 20
382.04 |  | OLR | ABB Stotz-kontakt | TF96-78 | 208 | 3 | 5 | 65-78 |  |  |  |  | 74.8 | 25
382.05 |  | OLR | ABB Stotz-kontakt | TF96-87 | 208 | 3 | 5 | 75-87 |  |  |  |  | 74.8 | 25
382.06 |  | OLR | ABB Stotz-kontakt | EF96-100 | 208 | 3 | 5 | 36-100 |  |  |  |  | 74.8 | 25
383 | C | [8 empty] | 208 | 3 | 100 |  |  | 4800 | 1,6,7 |  |  | E193298, Vol. 1, Sec. 2
|  | CB | ABB SACE | XT2XU3125(A,B,E,F,G)_ | 208 | 3 | 200 | 125
|  | MC | ABB France | AF80 | 208 | 3 | 5 | 74.8 | 25
383.01 |  | OLR | ABB Stotz-kontakt | TF96-51 | 208 | 3 | 5 | 40-51 |  |  |  |  | 46.2 | 15
383.02 |  | OLR | ABB Stotz-kontakt | TF96-60 | 208 | 3 | 5 | 48-60 |  |  |  |  | 59.4 | 20
383.03 |  | OLR | ABB Stotz-kontakt | TF96-68 | 208 | 3 | 5 | 57-68 |  |  |  |  | 59.4 | 20
383.04 |  | OLR | ABB Stotz-kontakt | TF96-78 | 208 | 3 | 5 | 65-78 |  |  |  |  | 74.8 | 25
383.05 |  | OLR | ABB Stotz-kontakt | TF96-87 | 208 | 3 | 5 | 75-87 |  |  |  |  | 74.8 | 25
383.06 |  | OLR | ABB Stotz-kontakt | EF96-100 | 208 | 3 | 5 | 36-100 |  |  |  |  | 74.8 | 25
384 | C | [8 empty] | 208 | 3 | 35 |  |  | 4800 | 1,6,7 |  |  | E193298, Vol. 1, Sec. 2
|  | CB | ABB SACE | XT3NU3200A_ | 208 | 3 | 50 | 200
|  | MC | ABB France | AF80 | 208 | 3 | 5 | 74.8 | 25
384.01 |  | OLR | ABB Stotz-kontakt | TF96-51 | 208 | 3 | 5 | 40-51 |  |  |  |  | 46.2 | 15
384.02 |  | OLR | ABB Stotz-kontakt | TF96-60 | 208 | 3 | 5 | 48-60 |  |  |  |  | 59.4 | 20
384.03 |  | OLR | ABB Stotz-kontakt | TF96-68 | 208 | 3 | 5 | 57-68 |  |  |  |  | 59.4 | 20
384.04 |  | OLR | ABB Stotz-kontakt | TF96-78 | 208 | 3 | 5 | 65-78 |  |  |  |  | 74.8 | 25
384.05 |  | OLR | ABB Stotz-kontakt | TF96-87 | 208 | 3 | 5 | 75-87 |  |  |  |  | 74.8 | 25
384.06 |  | OLR | ABB Stotz-kontakt | EF96-100 | 208 | 3 | 5 | 36-100 |  |  |  |  | 74.8 | 25
385 | C | [8 empty] | 208 | 3 | 35 |  |  | 4800 | 1,6,7 |  |  | E193298, Vol. 1, Sec. 2
|  | CB | ABB SACE | XT3SU3200A_ | 208 | 3 | 65 | 200
|  | MC | ABB France | AF80 | 208 | 3 | 5 | 74.8 | 25
385.01 |  | OLR | ABB Stotz-kontakt | TF96-51 | 208 | 3 | 5 | 40-51 |  |  |  |  | 46.2 | 15
385.02 |  | OLR | ABB Stotz-kontakt | TF96-60 | 208 | 3 | 5 | 48-60 |  |  |  |  | 59.4 | 20
385.03 |  | OLR | ABB Stotz-kontakt | TF96-68 | 208 | 3 | 5 | 57-68 |  |  |  |  | 59.4 | 20
385.04 |  | OLR | ABB Stotz-kontakt | TF96-78 | 208 | 3 | 5 | 65-78 |  |  |  |  | 74.8 | 25
385.05 |  | OLR | ABB Stotz-kontakt | TF96-87 | 208 | 3 | 5 | 75-87 |  |  |  |  | 74.8 | 25
385.06 |  | OLR | ABB Stotz-kontakt | EF96-100 | 208 | 3 | 5 | 36-100 |  |  |  |  | 74.8 | 25
386 | C | [8 empty] | 208 | 3 | 65 |  |  | 4800 | 1,6,7 |  |  | E193298, Vol. 1, Sec. 2
|  | CB | ABB SACE | XT4NU3250(A,B,E,F,G,H)_ | 208 | 3 | 65 | 250
|  | MC | ABB France | AF80 | 208 | 3 | 5 | 74.8 | 25
386.01 |  | OLR | ABB Stotz-kontakt | TF96-51 | 208 | 3 | 5 | 40-51 |  |  |  |  | 46.2 | 15
386.02 |  | OLR | ABB Stotz-kontakt | TF96-60 | 208 | 3 | 5 | 48-60 |  |  |  |  | 59.4 | 20
386.03 |  | OLR | ABB Stotz-kontakt | TF96-68 | 208 | 3 | 5 | 57-68 |  |  |  |  | 59.4 | 20
386.04 |  | OLR | ABB Stotz-kontakt | TF96-78 | 208 | 3 | 5 | 65-78 |  |  |  |  | 74.8 | 25
386.05 |  | OLR | ABB Stotz-kontakt | TF96-87 | 208 | 3 | 5 | 75-87 |  |  |  |  | 74.8 | 25
386.06 |  | OLR | ABB Stotz-kontakt | EF96-100 | 208 | 3 | 5 | 36-100 |  |  |  |  | 74.8 | 25
387 | C | [8 empty] | 208 | 3 | 100 |  |  | 4800 | 1,6,7 |  |  | E193298, Vol. 1, Sec. 2
|  | CB | ABB SACE | XT4SU3250(A,B,E,F,G,H)_ | 208 | 3 | 100 | 250
|  | MC | ABB France | AF80 | 208 | 3 | 5 | 74.8 | 25
387.01 |  | OLR | ABB Stotz-kontakt | TF96-51 | 208 | 3 | 5 | 40-51 |  |  |  |  | 46.2 | 15
387.02 |  | OLR | ABB Stotz-kontakt | TF96-60 | 208 | 3 | 5 | 48-60 |  |  |  |  | 59.4 | 20
387.03 |  | OLR | ABB Stotz-kontakt | TF96-68 | 208 | 3 | 5 | 57-68 |  |  |  |  | 59.4 | 20
387.04 |  | OLR | ABB Stotz-kontakt | TF96-78 | 208 | 3 | 5 | 65-78 |  |  |  |  | 74.8 | 25
387.05 |  | OLR | ABB Stotz-kontakt | TF96-87 | 208 | 3 | 5 | 75-87 |  |  |  |  | 74.8 | 25
387.06 |  | OLR | ABB Stotz-kontakt | EF96-100 | 208 | 3 | 5 | 36-100 |  |  |  |  | 74.8 | 25
388 | C | [8 empty] | 208 | 3 | 100 |  |  | 4800 | 1,6,7 |  |  | E193298, Vol. 1, Sec. 2
|  | CB | ABB SACE | XT4HU3250(A,B,E,F,G,H)_ | 208 | 3 | 150 | 250
|  | MC | ABB France | AF80 | 208 | 3 | 5 | 74.8 | 25
388.01 |  | OLR | ABB Stotz-kontakt | TF96-51 | 208 | 3 | 5 | 40-51 |  |  |  |  | 46.2 | 15
388.02 |  | OLR | ABB Stotz-kontakt | TF96-60 | 208 | 3 | 5 | 48-60 |  |  |  |  | 59.4 | 20
388.03 |  | OLR | ABB Stotz-kontakt | TF96-68 | 208 | 3 | 5 | 57-68 |  |  |  |  | 59.4 | 20
388.04 |  | OLR | ABB Stotz-kontakt | TF96-78 | 208 | 3 | 5 | 65-78 |  |  |  |  | 74.8 | 25
388.05 |  | OLR | ABB Stotz-kontakt | TF96-87 | 208 | 3 | 5 | 75-87 |  |  |  |  | 74.8 | 25
388.06 |  | OLR | ABB Stotz-kontakt | EF96-100 | 208 | 3 | 5 | 36-100 |  |  |  |  | 74.8 | 25
389 | C | [8 empty] | 208 | 3 | 100 |  |  | 4800 | 1,6,7 |  |  | E193298, Vol. 1, Sec. 2
|  | CB | ABB SACE | XT4LU3250(A,B,E,F,G,H)_ | 208 | 3 | 200 | 250
|  | MC | ABB France | AF80 | 208 | 3 | 5 | 74.8 | 25
389.01 |  | OLR | ABB Stotz-kontakt | TF96-51 | 208 | 3 | 5 | 40-51 |  |  |  |  | 46.2 | 15
389.02 |  | OLR | ABB Stotz-kontakt | TF96-60 | 208 | 3 | 5 | 48-60 |  |  |  |  | 59.4 | 20
389.03 |  | OLR | ABB Stotz-kontakt | TF96-68 | 208 | 3 | 5 | 57-68 |  |  |  |  | 59.4 | 20
389.04 |  | OLR | ABB Stotz-kontakt | TF96-78 | 208 | 3 | 5 | 65-78 |  |  |  |  | 74.8 | 25
389.05 |  | OLR | ABB Stotz-kontakt | TF96-87 | 208 | 3 | 5 | 75-87 |  |  |  |  | 74.8 | 25
389.06 |  | OLR | ABB Stotz-kontakt | EF96-100 | 208 | 3 | 5 | 36-100 |  |  |  |  | 74.8 | 25
390 | C | [8 empty] | 208 | 3 | 100 |  |  | 4800 | 1,6,7 |  |  | E193298, Vol. 1, Sec. 2
|  | CB | ABB SACE | XT4VU3250(A,B,E,F,G,H)_ | 208 | 3 | 200 | 250
|  | MC | ABB France | AF80 | 208 | 3 | 5 | 74.8 | 25
390.01 |  | OLR | ABB Stotz-kontakt | TF96-51 | 208 | 3 | 5 | 40-51 |  |  |  |  | 46.2 | 15
390.02 |  | OLR | ABB Stotz-kontakt | TF96-60 | 208 | 3 | 5 | 48-60 |  |  |  |  | 59.4 | 20
390.03 |  | OLR | ABB Stotz-kontakt | TF96-68 | 208 | 3 | 5 | 57-68 |  |  |  |  | 59.4 | 20
390.04 |  | OLR | ABB Stotz-kontakt | TF96-78 | 208 | 3 | 5 | 65-78 |  |  |  |  | 74.8 | 25
390.05 |  | OLR | ABB Stotz-kontakt | TF96-87 | 208 | 3 | 5 | 75-87 |  |  |  |  | 74.8 | 25
390.06 |  | OLR | ABB Stotz-kontakt | EF96-100 | 208 | 3 | 5 | 36-100 |  |  |  |  | 74.8 | 25
391 | C | [8 empty] | 208 | 3 | 100 |  |  | 4800 | 1,6,7 |  |  | E193298, Vol. 1, Sec. 2
|  | CB | ABB SACE | XT4XU3150(A,B,E,F,G,H)_ | 208 | 3 | 200 | 150
|  | MC | ABB France | AF80 | 208 | 3 | 5 | 74.8 | 25
391.01 |  | OLR | ABB Stotz-kontakt | TF96-51 | 208 | 3 | 5 | 40-51 |  |  |  |  | 46.2 | 15
391.02 |  | OLR | ABB Stotz-kontakt | TF96-60 | 208 | 3 | 5 | 48-60 |  |  |  |  | 59.4 | 20
391.03 |  | OLR | ABB Stotz-kontakt | TF96-68 | 208 | 3 | 5 | 57-68 |  |  |  |  | 59.4 | 20
391.04 |  | OLR | ABB Stotz-kontakt | TF96-78 | 208 | 3 | 5 | 65-78 |  |  |  |  | 74.8 | 25
391.05 |  | OLR | ABB Stotz-kontakt | TF96-87 | 208 | 3 | 5 | 75-87 |  |  |  |  | 74.8 | 25
391.06 |  | OLR | ABB Stotz-kontakt | EF96-100 | 208 | 3 | 5 | 36-100 |  |  |  |  | 74.8 | 25
392 | C | [8 empty] | 208 | 3 | 65 |  |  | 4800 | 1,6,7 |  |  | E193298, Vol. 1, Sec. 2
|  | CB | ABB SACE | T4N250_W | 208 | 3 | 65 | 250
|  | MC | ABB France | AF80 | 208 | 3 | 5 | 74.8 | 25
392.01 |  | OLR | ABB Stotz-kontakt | TF96-51 | 208 | 3 | 5 | 40-51 |  |  |  |  | 46.2 | 15
392.02 |  | OLR | ABB Stotz-kontakt | TF96-60 | 208 | 3 | 5 | 48-60 |  |  |  |  | 59.4 | 20
392.03 |  | OLR | ABB Stotz-kontakt | TF96-68 | 208 | 3 | 5 | 57-68 |  |  |  |  | 59.4 | 20
392.04 |  | OLR | ABB Stotz-kontakt | TF96-78 | 208 | 3 | 5 | 65-78 |  |  |  |  | 74.8 | 25
392.05 |  | OLR | ABB Stotz-kontakt | TF96-87 | 208 | 3 | 5 | 75-87 |  |  |  |  | 74.8 | 25
392.06 |  | OLR | ABB Stotz-kontakt | EF96-100 | 208 | 3 | 5 | 36-100 |  |  |  |  | 74.8 | 25
393 | C | [8 empty] | 208 | 3 | 100 |  |  | 4800 | 1,6,7 |  |  | E193298, Vol. 1, Sec. 2
|  | CB | ABB SACE | T4S250_W | 208 | 3 | 100 | 250
|  | MC | ABB France | AF80 | 208 | 3 | 5 | 74.8 | 25
393.01 |  | OLR | ABB Stotz-kontakt | TF96-51 | 208 | 3 | 5 | 40-51 |  |  |  |  | 46.2 | 15
393.02 |  | OLR | ABB Stotz-kontakt | TF96-60 | 208 | 3 | 5 | 48-60 |  |  |  |  | 59.4 | 20
393.03 |  | OLR | ABB Stotz-kontakt | TF96-68 | 208 | 3 | 5 | 57-68 |  |  |  |  | 59.4 | 20
393.04 |  | OLR | ABB Stotz-kontakt | TF96-78 | 208 | 3 | 5 | 65-78 |  |  |  |  | 74.8 | 25
393.05 |  | OLR | ABB Stotz-kontakt | TF96-87 | 208 | 3 | 5 | 75-87 |  |  |  |  | 74.8 | 25
393.06 |  | OLR | ABB Stotz-kontakt | EF96-100 | 208 | 3 | 5 | 36-100 |  |  |  |  | 74.8 | 25
394 | C | [8 empty] | 208 | 3 | 100 |  |  | 4800 | 1,6,7 |  |  | E193298, Vol. 1, Sec. 2
|  | CB | ABB SACE | T4H250_W | 208 | 3 | 150 | 250
|  | MC | ABB France | AF80 | 208 | 3 | 5 | 74.8 | 25
394.01 |  | OLR | ABB Stotz-kontakt | TF96-51 | 208 | 3 | 5 | 40-51 |  |  |  |  | 46.2 | 15
394.02 |  | OLR | ABB Stotz-kontakt | TF96-60 | 208 | 3 | 5 | 48-60 |  |  |  |  | 59.4 | 20
394.03 |  | OLR | ABB Stotz-kontakt | TF96-68 | 208 | 3 | 5 | 57-68 |  |  |  |  | 59.4 | 20
394.04 |  | OLR | ABB Stotz-kontakt | TF96-78 | 208 | 3 | 5 | 65-78 |  |  |  |  | 74.8 | 25
394.05 |  | OLR | ABB Stotz-kontakt | TF96-87 | 208 | 3 | 5 | 75-87 |  |  |  |  | 74.8 | 25
394.06 |  | OLR | ABB Stotz-kontakt | EF96-100 | 208 | 3 | 5 | 36-100 |  |  |  |  | 74.8 | 25
395 | C | [8 empty] | 208 | 3 | 100 |  |  | 4800 | 1,6,7 |  |  | E193298, Vol. 1, Sec. 2
|  | CB | ABB SACE | T4L250_W | 208 | 3 | 200 | 250
|  | MC | ABB France | AF80 | 208 | 3 | 5 | 74.8 | 25
395.01 |  | OLR | ABB Stotz-kontakt | TF96-51 | 208 | 3 | 5 | 40-51 |  |  |  |  | 46.2 | 15
395.02 |  | OLR | ABB Stotz-kontakt | TF96-60 | 208 | 3 | 5 | 48-60 |  |  |  |  | 59.4 | 20
395.03 |  | OLR | ABB Stotz-kontakt | TF96-68 | 208 | 3 | 5 | 57-68 |  |  |  |  | 59.4 | 20
395.04 |  | OLR | ABB Stotz-kontakt | TF96-78 | 208 | 3 | 5 | 65-78 |  |  |  |  | 74.8 | 25
395.05 |  | OLR | ABB Stotz-kontakt | TF96-87 | 208 | 3 | 5 | 75-87 |  |  |  |  | 74.8 | 25
395.06 |  | OLR | ABB Stotz-kontakt | EF96-100 | 208 | 3 | 5 | 36-100 |  |  |  |  | 74.8 | 25
396 | C | [8 empty] | 208 | 3 | 100 |  |  | 4800 | 1,6,7 |  |  | E193298, Vol. 1, Sec. 2
|  | CB | ABB SACE | T4V250_W | 208 | 3 | 200 | 250
|  | MC | ABB France | AF80 | 208 | 3 | 5 | 74.8 | 25
396.01 |  | OLR | ABB Stotz-kontakt | TF96-51 | 208 | 3 | 5 | 40-51 |  |  |  |  | 46.2 | 15
396.02 |  | OLR | ABB Stotz-kontakt | TF96-60 | 208 | 3 | 5 | 48-60 |  |  |  |  | 59.4 | 20
396.03 |  | OLR | ABB Stotz-kontakt | TF96-68 | 208 | 3 | 5 | 57-68 |  |  |  |  | 59.4 | 20
396.04 |  | OLR | ABB Stotz-kontakt | TF96-78 | 208 | 3 | 5 | 65-78 |  |  |  |  | 74.8 | 25
396.05 |  | OLR | ABB Stotz-kontakt | TF96-87 | 208 | 3 | 5 | 75-87 |  |  |  |  | 74.8 | 25
396.06 |  | OLR | ABB Stotz-kontakt | EF96-100 | 208 | 3 | 5 | 36-100 |  |  |  |  | 74.8 | 25
397 | C | [8 empty] | 208 | 3 | 65 |  |  | 4800 | 1,6,7 |  |  | E193298, Vol. 1, Sec. 2
|  | CB | ABB SACE | XT2NU3125(A,B,E,F,G)_ | 208 | 3 | 65 | 125
|  | MC | ABB France | AF80N3 | 208 | 3 | 5 | 74.8 | 25
397.01 |  | OLR | ABB Stotz-kontakt | TF96-51 | 208 | 3 | 5 | 40-51 |  |  |  |  | 46.2 | 15
397.02 |  | OLR | ABB Stotz-kontakt | TF96-60 | 208 | 3 | 5 | 48-60 |  |  |  |  | 59.4 | 20
397.03 |  | OLR | ABB Stotz-kontakt | TF96-68 | 208 | 3 | 5 | 57-68 |  |  |  |  | 59.4 | 20
397.04 |  | OLR | ABB Stotz-kontakt | TF96-78 | 208 | 3 | 5 | 65-78 |  |  |  |  | 74.8 | 25
397.05 |  | OLR | ABB Stotz-kontakt | TF96-87 | 208 | 3 | 5 | 75-87 |  |  |  |  | 74.8 | 25
397.06 |  | OLR | ABB Stotz-kontakt | EF96-100 | 208 | 3 | 5 | 36-100 |  |  |  |  | 74.8 | 25
398 | C | [8 empty] | 208 | 3 | 100 |  |  | 4800 | 1,6,7 |  |  | E193298, Vol. 1, Sec. 2
|  | CB | ABB SACE | XT2SU3125(A,B,E,F,G)_ | 208 | 3 | 100 | 125
|  | MC | ABB France | AF80N3 | 208 | 3 | 5 | 74.8 | 25
398.01 |  | OLR | ABB Stotz-kontakt | TF96-51 | 208 | 3 | 5 | 40-51 |  |  |  |  | 46.2 | 15
398.02 |  | OLR | ABB Stotz-kontakt | TF96-60 | 208 | 3 | 5 | 48-60 |  |  |  |  | 59.4 | 20
398.03 |  | OLR | ABB Stotz-kontakt | TF96-68 | 208 | 3 | 5 | 57-68 |  |  |  |  | 59.4 | 20
398.04 |  | OLR | ABB Stotz-kontakt | TF96-78 | 208 | 3 | 5 | 65-78 |  |  |  |  | 74.8 | 25
398.05 |  | OLR | ABB Stotz-kontakt | TF96-87 | 208 | 3 | 5 | 75-87 |  |  |  |  | 74.8 | 25
398.06 |  | OLR | ABB Stotz-kontakt | EF96-100 | 208 | 3 | 5 | 36-100 |  |  |  |  | 74.8 | 25
399 | C | [8 empty] | 208 | 3 | 100 |  |  | 4800 | 1,6,7 |  |  | E193298, Vol. 1, Sec. 2
|  | CB | ABB SACE | XT2HU3125(A,B,E,F,G)_ | 208 | 3 | 150 | 125
|  | MC | ABB France | AF80N3 | 208 | 3 | 5 | 74.8 | 25
399.01 |  | OLR | ABB Stotz-kontakt | TF96-51 | 208 | 3 | 5 | 40-51 |  |  |  |  | 46.2 | 15
399.02 |  | OLR | ABB Stotz-kontakt | TF96-60 | 208 | 3 | 5 | 48-60 |  |  |  |  | 59.4 | 20
399.03 |  | OLR | ABB Stotz-kontakt | TF96-68 | 208 | 3 | 5 | 57-68 |  |  |  |  | 59.4 | 20
399.04 |  | OLR | ABB Stotz-kontakt | TF96-78 | 208 | 3 | 5 | 65-78 |  |  |  |  | 74.8 | 25
399.05 |  | OLR | ABB Stotz-kontakt | TF96-87 | 208 | 3 | 5 | 75-87 |  |  |  |  | 74.8 | 25
399.06 |  | OLR | ABB Stotz-kontakt | EF96-100 | 208 | 3 | 5 | 36-100 |  |  |  |  | 74.8 | 25
400 | C | [8 empty] | 208 | 3 | 100 |  |  | 4800 | 1,6,7 |  |  | E193298, Vol. 1, Sec. 2
|  | CB | ABB SACE | XT2LU3125(A,B,E,F,G)_ | 208 | 3 | 200 | 125
|  | MC | ABB France | AF80N3 | 208 | 3 | 5 | 74.8 | 25
400.01 |  | OLR | ABB Stotz-kontakt | TF96-51 | 208 | 3 | 5 | 40-51 |  |  |  |  | 46.2 | 15
400.02 |  | OLR | ABB Stotz-kontakt | TF96-60 | 208 | 3 | 5 | 48-60 |  |  |  |  | 59.4 | 20
400.03 |  | OLR | ABB Stotz-kontakt | TF96-68 | 208 | 3 | 5 | 57-68 |  |  |  |  | 59.4 | 20
400.04 |  | OLR | ABB Stotz-kontakt | TF96-78 | 208 | 3 | 5 | 65-78 |  |  |  |  | 74.8 | 25
400.05 |  | OLR | ABB Stotz-kontakt | TF96-87 | 208 | 3 | 5 | 75-87 |  |  |  |  | 74.8 | 25
400.06 |  | OLR | ABB Stotz-kontakt | TF96-87 | 208 | 3 | 5 | 75-87 |  |  |  |  | 74.8 | 25
401 | C | [8 empty] | 208 | 3 | 100 |  |  | 4800 | 1,6,7 |  |  | E193298, Vol. 1, Sec. 2
|  | CB | ABB SACE | XT2VU3125(A,B,E,F,G)_ | 208 | 3 | 200 | 125
|  | MC | ABB France | AF80N3 | 208 | 3 | 5 | 74.8 | 25
401.01 |  | OLR | ABB Stotz-kontakt | TF96-51 | 208 | 3 | 5 | 40-51 |  |  |  |  | 46.2 | 15
401.02 |  | OLR | ABB Stotz-kontakt | TF96-60 | 208 | 3 | 5 | 48-60 |  |  |  |  | 59.4 | 20
401.03 |  | OLR | ABB Stotz-kontakt | TF96-68 | 208 | 3 | 5 | 57-68 |  |  |  |  | 59.4 | 20
401.04 |  | OLR | ABB Stotz-kontakt | TF96-78 | 208 | 3 | 5 | 65-78 |  |  |  |  | 74.8 | 25
401.05 |  | OLR | ABB Stotz-kontakt | TF96-87 | 208 | 3 | 5 | 75-87 |  |  |  |  | 74.8 | 25
401.06 |  | OLR | ABB Stotz-kontakt | EF96-100 | 208 | 3 | 5 | 36-100 |  |  |  |  | 74.8 | 25
402 | C | [8 empty] | 208 | 3 | 100 |  |  | 4800 | 1,6,7 |  |  | E193298, Vol. 1, Sec. 2
|  | CB | ABB SACE | XT2XU3125(A,B,E,F,G)_ | 208 | 3 | 200 | 125
|  | MC | ABB France | AF80N3 | 208 | 3 | 5 | 74.8 | 25
402.01 |  | OLR | ABB Stotz-kontakt | TF96-51 | 208 | 3 | 5 | 40-51 |  |  |  |  | 46.2 | 15
402.02 |  | OLR | ABB Stotz-kontakt | TF96-60 | 208 | 3 | 5 | 48-60 |  |  |  |  | 59.4 | 20
402.03 |  | OLR | ABB Stotz-kontakt | TF96-68 | 208 | 3 | 5 | 57-68 |  |  |  |  | 59.4 | 20
402.04 |  | OLR | ABB Stotz-kontakt | TF96-78 | 208 | 3 | 5 | 65-78 |  |  |  |  | 74.8 | 25
402.05 |  | OLR | ABB Stotz-kontakt | TF96-87 | 208 | 3 | 5 | 75-87 |  |  |  |  | 74.8 | 25
402.06 |  | OLR | ABB Stotz-kontakt | EF96-100 | 208 | 3 | 5 | 36-100 |  |  |  |  | 74.8 | 25
403 | C | [8 empty] | 208 | 3 | 35 |  |  | 4800 | 1,6,7 |  |  | E193298, Vol. 1, Sec. 2
|  | CB | ABB SACE | XT3NU3200A_ | 208 | 3 | 50 | 200
|  | MC | ABB France | AF80N3 | 208 | 3 | 5 | 74.8 | 25
403.01 |  | OLR | ABB Stotz-kontakt | TF96-51 | 208 | 3 | 5 | 40-51 |  |  |  |  | 46.2 | 15
403.02 |  | OLR | ABB Stotz-kontakt | TF96-60 | 208 | 3 | 5 | 48-60 |  |  |  |  | 59.4 | 20
403.03 |  | OLR | ABB Stotz-kontakt | TF96-68 | 208 | 3 | 5 | 57-68 |  |  |  |  | 59.4 | 20
403.04 |  | OLR | ABB Stotz-kontakt | TF96-78 | 208 | 3 | 5 | 65-78 |  |  |  |  | 74.8 | 25
403.05 |  | OLR | ABB Stotz-kontakt | TF96-87 | 208 | 3 | 5 | 75-87 |  |  |  |  | 74.8 | 25
403.06 |  | OLR | ABB Stotz-kontakt | EF96-100 | 208 | 3 | 5 | 36-100 |  |  |  |  | 74.8 | 25
404 | C | [8 empty] | 208 | 3 | 35 |  |  | 4800 | 1,6,7 |  |  | E193298, Vol. 1, Sec. 2
|  | CB | ABB SACE | XT3SU3200A_ | 208 | 3 | 65 | 200
|  | MC | ABB France | AF80N3 | 208 | 3 | 5 | 74.8 | 25
404.01 |  | OLR | ABB Stotz-kontakt | TF96-51 | 208 | 3 | 5 | 40-51 |  |  |  |  | 46.2 | 15
404.02 |  | OLR | ABB Stotz-kontakt | TF96-60 | 208 | 3 | 5 | 48-60 |  |  |  |  | 59.4 | 20
404.03 |  | OLR | ABB Stotz-kontakt | TF96-68 | 208 | 3 | 5 | 57-68 |  |  |  |  | 59.4 | 20
404.04 |  | OLR | ABB Stotz-kontakt | TF96-78 | 208 | 3 | 5 | 65-78 |  |  |  |  | 74.8 | 25
404.05 |  | OLR | ABB Stotz-kontakt | TF96-87 | 208 | 3 | 5 | 75-87 |  |  |  |  | 74.8 | 25
404.06 |  | OLR | ABB Stotz-kontakt | EF96-100 | 208 | 3 | 5 | 36-100 |  |  |  |  | 74.8 | 25
405 | C | [8 empty] | 208 | 3 | 65 |  |  | 4800 | 1,6,7 |  |  | E193298, Vol. 1, Sec. 2
|  | CB | ABB SACE | XT4NU3250(A,B,E,F,G,H)_ | 208 | 3 | 65 | 250
|  | MC | ABB France | AF80N3 | 208 | 3 | 5 | 74.8 | 25
405.01 |  | OLR | ABB Stotz-kontakt | TF96-51 | 208 | 3 | 5 | 40-51 |  |  |  |  | 46.2 | 15
405.02 |  | OLR | ABB Stotz-kontakt | TF96-60 | 208 | 3 | 5 | 48-60 |  |  |  |  | 59.4 | 20
405.03 |  | OLR | ABB Stotz-kontakt | TF96-68 | 208 | 3 | 5 | 57-68 |  |  |  |  | 59.4 | 20
405.04 |  | OLR | ABB Stotz-kontakt | TF96-78 | 208 | 3 | 5 | 65-78 |  |  |  |  | 74.8 | 25
405.05 |  | OLR | ABB Stotz-kontakt | TF96-87 | 208 | 3 | 5 | 75-87 |  |  |  |  | 74.8 | 25
405.06 |  | OLR | ABB Stotz-kontakt | EF96-100 | 208 | 3 | 5 | 36-100 |  |  |  |  | 74.8 | 25
406 | C | [8 empty] | 208 | 3 | 100 |  |  | 4800 | 1,6,7 |  |  | E193298, Vol. 1, Sec. 2
|  | CB | ABB SACE | XT4SU3250(A,B,E,F,G,H)_ | 208 | 3 | 100 | 250
|  | MC | ABB France | AF80N3 | 208 | 3 | 5 | 74.8 | 25
406.01 |  | OLR | ABB Stotz-kontakt | TF96-51 | 208 | 3 | 5 | 40-51 |  |  |  |  | 46.2 | 15
406.02 |  | OLR | ABB Stotz-kontakt | TF96-60 | 208 | 3 | 5 | 48-60 |  |  |  |  | 59.4 | 20
406.03 |  | OLR | ABB Stotz-kontakt | TF96-68 | 208 | 3 | 5 | 57-68 |  |  |  |  | 59.4 | 20
406.04 |  | OLR | ABB Stotz-kontakt | TF96-78 | 208 | 3 | 5 | 65-78 |  |  |  |  | 74.8 | 25
406.05 |  | OLR | ABB Stotz-kontakt | TF96-87 | 208 | 3 | 5 | 75-87 |  |  |  |  | 74.8 | 25
406.06 |  | OLR | ABB Stotz-kontakt | EF96-100 | 208 | 3 | 5 | 36-100 |  |  |  |  | 74.8 | 25
407 | C | [8 empty] | 208 | 3 | 100 |  |  | 4800 | 1,6,7 |  |  | E193298, Vol. 1, Sec. 2
|  | CB | ABB SACE | XT4HU3250(A,B,E,F,G,H)_ | 208 | 3 | 150 | 250
|  | MC | ABB France | AF80N3 | 208 | 3 | 5 | 74.8 | 25
407.01 |  | OLR | ABB Stotz-kontakt | TF96-51 | 208 | 3 | 5 | 40-51 |  |  |  |  | 46.2 | 15
407.02 |  | OLR | ABB Stotz-kontakt | TF96-60 | 208 | 3 | 5 | 48-60 |  |  |  |  | 59.4 | 20
407.03 |  | OLR | ABB Stotz-kontakt | TF96-68 | 208 | 3 | 5 | 57-68 |  |  |  |  | 59.4 | 20
407.04 |  | OLR | ABB Stotz-kontakt | TF96-78 | 208 | 3 | 5 | 65-78 |  |  |  |  | 74.8 | 25
407.05 |  | OLR | ABB Stotz-kontakt | TF96-87 | 208 | 3 | 5 | 75-87 |  |  |  |  | 74.8 | 25
407.06 |  | OLR | ABB Stotz-kontakt | EF96-100 | 208 | 3 | 5 | 36-100 |  |  |  |  | 74.8 | 25
408 | C | [8 empty] | 208 | 3 | 100 |  |  | 4800 | 1,6,7 |  |  | E193298, Vol. 1, Sec. 2
|  | CB | ABB SACE | XT4LU3250(A,B,E,F,G,H)_ | 208 | 3 | 200 | 250
|  | MC | ABB France | AF80N3 | 208 | 3 | 5 | 74.8 | 25
408.01 |  | OLR | ABB Stotz-kontakt | TF96-51 | 208 | 3 | 5 | 40-51 |  |  |  |  | 46.2 | 15
408.02 |  | OLR | ABB Stotz-kontakt | TF96-60 | 208 | 3 | 5 | 48-60 |  |  |  |  | 59.4 | 20
408.03 |  | OLR | ABB Stotz-kontakt | TF96-68 | 208 | 3 | 5 | 57-68 |  |  |  |  | 59.4 | 20
408.04 |  | OLR | ABB Stotz-kontakt | TF96-78 | 208 | 3 | 5 | 65-78 |  |  |  |  | 74.8 | 25
408.05 |  | OLR | ABB Stotz-kontakt | TF96-87 | 208 | 3 | 5 | 75-87 |  |  |  |  | 74.8 | 25
408.06 |  | OLR | ABB Stotz-kontakt | EF96-100 | 208 | 3 | 5 | 36-100 |  |  |  |  | 74.8 | 25
409 | C | [8 empty] | 208 | 3 | 100 |  |  | 4800 | 1,6,7 |  |  | E193298, Vol. 1, Sec. 2
|  | CB | ABB SACE | XT4VU3250(A,B,E,F,G,H)_ | 208 | 3 | 200 | 250
|  | MC | ABB France | AF80N3 | 208 | 3 | 5 | 74.8 | 25
409.01 |  | OLR | ABB Stotz-kontakt | TF96-51 | 208 | 3 | 5 | 40-51 |  |  |  |  | 46.2 | 15
409.02 |  | OLR | ABB Stotz-kontakt | TF96-60 | 208 | 3 | 5 | 48-60 |  |  |  |  | 59.4 | 20
409.03 |  | OLR | ABB Stotz-kontakt | TF96-68 | 208 | 3 | 5 | 57-68 |  |  |  |  | 59.4 | 20
409.04 |  | OLR | ABB Stotz-kontakt | TF96-78 | 208 | 3 | 5 | 65-78 |  |  |  |  | 74.8 | 25
409.05 |  | OLR | ABB Stotz-kontakt | TF96-87 | 208 | 3 | 5 | 75-87 |  |  |  |  | 74.8 | 25
409.06 |  | OLR | ABB Stotz-kontakt | EF96-100 | 208 | 3 | 5 | 36-100 |  |  |  |  | 74.8 | 25
410 | C | [8 empty] | 208 | 3 | 100 |  |  | 4800 | 1,6,7 |  |  | E193298, Vol. 1, Sec. 2
|  | CB | ABB SACE | XT4XU3150(A,B,E,F,G,H)_ | 208 | 3 | 200 | 150
|  | MC | ABB France | AF80N3 | 208 | 3 | 5 | 74.8 | 25
410.01 |  | OLR | ABB Stotz-kontakt | TF96-51 | 208 | 3 | 5 | 40-51 |  |  |  |  | 46.2 | 15
410.02 |  | OLR | ABB Stotz-kontakt | TF96-60 | 208 | 3 | 5 | 48-60 |  |  |  |  | 59.4 | 20
410.03 |  | OLR | ABB Stotz-kontakt | TF96-68 | 208 | 3 | 5 | 57-68 |  |  |  |  | 59.4 | 20
410.04 |  | OLR | ABB Stotz-kontakt | TF96-78 | 208 | 3 | 5 | 65-78 |  |  |  |  | 74.8 | 25
410.05 |  | OLR | ABB Stotz-kontakt | TF96-87 | 208 | 3 | 5 | 75-87 |  |  |  |  | 74.8 | 25
410.06 |  | OLR | ABB Stotz-kontakt | EF96-100 | 208 | 3 | 5 | 36-100 |  |  |  |  | 74.8 | 25
411 | C | [8 empty] | 208 | 3 | 65 |  |  | 4800 | 1,6,7 |  |  | E193298, Vol. 1, Sec. 2
|  | CB | ABB SACE | T4N250_W | 208 | 3 | 65 | 250
|  | MC | ABB France | AF80N3 | 208 | 3 | 5 | 74.8 | 25
411.01 |  | OLR | ABB Stotz-kontakt | TF96-51 | 208 | 3 | 5 | 40-51 |  |  |  |  | 46.2 | 15
411.02 |  | OLR | ABB Stotz-kontakt | TF96-60 | 208 | 3 | 5 | 48-60 |  |  |  |  | 59.4 | 20
411.03 |  | OLR | ABB Stotz-kontakt | TF96-68 | 208 | 3 | 5 | 57-68 |  |  |  |  | 59.4 | 20
411.04 |  | OLR | ABB Stotz-kontakt | TF96-78 | 208 | 3 | 5 | 65-78 |  |  |  |  | 74.8 | 25
411.05 |  | OLR | ABB Stotz-kontakt | TF96-87 | 208 | 3 | 5 | 75-87 |  |  |  |  | 74.8 | 25
411.06 |  | OLR | ABB Stotz-kontakt | EF96-100 | 208 | 3 | 5 | 36-100 |  |  |  |  | 74.8 | 25
412 | C | [8 empty] | 208 | 3 | 100 |  |  | 4800 | 1,6,7 |  |  | E193298, Vol. 1, Sec. 2
|  | CB | ABB SACE | T4S250_W | 208 | 3 | 100 | 250
|  | MC | ABB France | AF80N3 | 208 | 3 | 5 | 74.8 | 25
412.01 |  | OLR | ABB Stotz-kontakt | TF96-51 | 208 | 3 | 5 | 40-51 |  |  |  |  | 46.2 | 15
412.02 |  | OLR | ABB Stotz-kontakt | TF96-60 | 208 | 3 | 5 | 48-60 |  |  |  |  | 59.4 | 20
412.03 |  | OLR | ABB Stotz-kontakt | TF96-68 | 208 | 3 | 5 | 57-68 |  |  |  |  | 59.4 | 20
412.04 |  | OLR | ABB Stotz-kontakt | TF96-78 | 208 | 3 | 5 | 65-78 |  |  |  |  | 74.8 | 25
412.05 |  | OLR | ABB Stotz-kontakt | TF96-87 | 208 | 3 | 5 | 75-87 |  |  |  |  | 74.8 | 25
412.06 |  | OLR | ABB Stotz-kontakt | EF96-100 | 208 | 3 | 5 | 36-100 |  |  |  |  | 74.8 | 25
413 | C | [8 empty] | 208 | 3 | 100 |  |  | 4800 | 1,6,7 |  |  | E193298, Vol. 1, Sec. 2
|  | CB | ABB SACE | T4H250_W | 208 | 3 | 150 | 250
|  | MC | ABB France | AF80N3 | 208 | 3 | 5 | 74.8 | 25
413.01 |  | OLR | ABB Stotz-kontakt | TF96-51 | 208 | 3 | 5 | 40-51 |  |  |  |  | 46.2 | 15
413.02 |  | OLR | ABB Stotz-kontakt | TF96-60 | 208 | 3 | 5 | 48-60 |  |  |  |  | 59.4 | 20
413.03 |  | OLR | ABB Stotz-kontakt | TF96-68 | 208 | 3 | 5 | 57-68 |  |  |  |  | 59.4 | 20
413.04 |  | OLR | ABB Stotz-kontakt | TF96-78 | 208 | 3 | 5 | 65-78 |  |  |  |  | 74.8 | 25
413.05 |  | OLR | ABB Stotz-kontakt | TF96-87 | 208 | 3 | 5 | 75-87 |  |  |  |  | 74.8 | 25
413.06 |  | OLR | ABB Stotz-kontakt | EF96-100 | 208 | 3 | 5 | 36-100 |  |  |  |  | 74.8 | 25
414 | C | [8 empty] | 208 | 3 | 100 |  |  | 4800 | 1,6,7 |  |  | E193298, Vol. 1, Sec. 2
|  | CB | ABB SACE | T4L250_W | 208 | 3 | 200 | 250
|  | MC | ABB France | AF80N3 | 208 | 3 | 5 | 74.8 | 25
414.01 |  | OLR | ABB Stotz-kontakt | TF96-51 | 208 | 3 | 5 | 40-51 |  |  |  |  | 46.2 | 15
414.02 |  | OLR | ABB Stotz-kontakt | TF96-60 | 208 | 3 | 5 | 48-60 |  |  |  |  | 59.4 | 20
414.03 |  | OLR | ABB Stotz-kontakt | TF96-68 | 208 | 3 | 5 | 57-68 |  |  |  |  | 59.4 | 20
414.04 |  | OLR | ABB Stotz-kontakt | TF96-78 | 208 | 3 | 5 | 65-78 |  |  |  |  | 74.8 | 25
414.05 |  | OLR | ABB Stotz-kontakt | TF96-87 | 208 | 3 | 5 | 75-87 |  |  |  |  | 74.8 | 25
414.06 |  | OLR | ABB Stotz-kontakt | EF96-100 | 208 | 3 | 5 | 36-100 |  |  |  |  | 74.8 | 25
415 | C | [8 empty] | 208 | 3 | 100 |  |  | 4800 | 1,6,7 |  |  | E193298, Vol. 1, Sec. 2
|  | CB | ABB SACE | T4V250_W | 208 | 3 | 200 | 250
|  | MC | ABB France | AF80N3 | 208 | 3 | 5 | 74.8 | 25
415.01 |  | OLR | ABB Stotz-kontakt | TF96-51 | 208 | 3 | 5 | 40-51 |  |  |  |  | 46.2 | 15
415.02 |  | OLR | ABB Stotz-kontakt | TF96-60 | 208 | 3 | 5 | 48-60 |  |  |  |  | 59.4 | 20
415.03 |  | OLR | ABB Stotz-kontakt | TF96-68 | 208 | 3 | 5 | 57-68 |  |  |  |  | 59.4 | 20
415.04 |  | OLR | ABB Stotz-kontakt | TF96-78 | 208 | 3 | 5 | 65-78 |  |  |  |  | 74.8 | 25
415.05 |  | OLR | ABB Stotz-kontakt | TF96-87 | 208 | 3 | 5 | 75-87 |  |  |  |  | 74.8 | 25
415.06 |  | OLR | ABB Stotz-kontakt | EF96-100 | 208 | 3 | 5 | 36-100 |  |  |  |  | 74.8 | 25
416 | C | [8 empty] | 208 | 3 | 65 |  |  | 4800 | 1,6,7 |  |  | E193298, Vol. 1, Sec. 2
|  | CB | ABB SACE | XT2NU3125(A,B,E,F,G)_ | 208 | 3 | 65 | 125
|  | MC | ABB France | AF96 | 208 | 3 | 5 | 92 | 30
416.01 |  | OLR | ABB Stotz-kontakt | TF96-51 | 208 | 3 | 5 | 40-51 |  |  |  |  | 46.2 | 15
416.02 |  | OLR | ABB Stotz-kontakt | TF96-60 | 208 | 3 | 5 | 48-60 |  |  |  |  | 59.4 | 20
416.03 |  | OLR | ABB Stotz-kontakt | TF96-68 | 208 | 3 | 5 | 57-68 |  |  |  |  | 59.4 | 20
416.04 |  | OLR | ABB Stotz-kontakt | TF96-78 | 208 | 3 | 5 | 65-78 |  |  |  |  | 74.8 | 25
416.05 |  | OLR | ABB Stotz-kontakt | TF96-87 | 208 | 3 | 5 | 75-87 |  |  |  |  | 74.8 | 25
416.06 |  | OLR | ABB Stotz-kontakt | TF96-96 | 208 | 3 | 5 | 84-96 |  |  |  |  | 88 | 30
416.07 |  | OLR | ABB Stotz-kontakt | EF96-100 | 208 | 3 | 5 | 36-100 |  |  |  |  | 88 | 30
417 | C | [8 empty] | 208 | 3 | 100 |  |  | 4800 | 1,6,7 |  |  | E193298, Vol. 1, Sec. 2
|  | CB | ABB SACE | XT2SU3125(A,B,E,F,G)_ | 208 | 3 | 100 | 125
|  | MC | ABB France | AF96 | 208 | 3 | 5 | 92 | 30
417.01 |  | OLR | ABB Stotz-kontakt | TF96-51 | 208 | 3 | 5 | 40-51 |  |  |  |  | 46.2 | 15
417.02 |  | OLR | ABB Stotz-kontakt | TF96-60 | 208 | 3 | 5 | 48-60 |  |  |  |  | 59.4 | 20
417.03 |  | OLR | ABB Stotz-kontakt | TF96-68 | 208 | 3 | 5 | 57-68 |  |  |  |  | 59.4 | 20
417.04 |  | OLR | ABB Stotz-kontakt | TF96-78 | 208 | 3 | 5 | 65-78 |  |  |  |  | 74.8 | 25
417.05 |  | OLR | ABB Stotz-kontakt | TF96-87 | 208 | 3 | 5 | 75-87 |  |  |  |  | 74.8 | 25
417.06 |  | OLR | ABB Stotz-kontakt | TF96-96 | 208 | 3 | 5 | 84-96 |  |  |  |  | 88 | 30
417.07 |  | OLR | ABB Stotz-kontakt | EF96-100 | 208 | 3 | 5 | 36-100 |  |  |  |  | 88 | 30
418 | C | [8 empty] | 208 | 3 | 100 |  |  | 4800 | 1,6,7 |  |  | E193298, Vol. 1, Sec. 2
|  | CB | ABB SACE | XT2HU3125(A,B,E,F,G)_ | 208 | 3 | 150 | 125
|  | MC | ABB France | AF96 | 208 | 3 | 5 | 92 | 30
418.01 |  | OLR | ABB Stotz-kontakt | TF96-51 | 208 | 3 | 5 | 40-51 |  |  |  |  | 46.2 | 15
418.02 |  | OLR | ABB Stotz-kontakt | TF96-60 | 208 | 3 | 5 | 48-60 |  |  |  |  | 59.4 | 20
418.03 |  | OLR | ABB Stotz-kontakt | TF96-68 | 208 | 3 | 5 | 57-68 |  |  |  |  | 59.4 | 20
418.04 |  | OLR | ABB Stotz-kontakt | TF96-78 | 208 | 3 | 5 | 65-78 |  |  |  |  | 74.8 | 25
418.05 |  | OLR | ABB Stotz-kontakt | TF96-87 | 208 | 3 | 5 | 75-87 |  |  |  |  | 74.8 | 25
418.06 |  | OLR | ABB Stotz-kontakt | TF96-96 | 208 | 3 | 5 | 84-96 |  |  |  |  | 88 | 30
418.07 |  | OLR | ABB Stotz-kontakt | EF96-100 | 208 | 3 | 5 | 36-100 |  |  |  |  | 88 | 30
419 | C | [8 empty] | 208 | 3 | 100 |  |  | 4800 | 1,6,7 |  |  | E193298, Vol. 1, Sec. 2
|  | CB | ABB SACE | XT2LU3125(A,B,E,F,G)_ | 208 | 3 | 200 | 125
|  | MC | ABB France | AF96 | 208 | 3 | 5 | 92 | 30
419.01 |  | OLR | ABB Stotz-kontakt | TF96-51 | 208 | 3 | 5 | 40-51 |  |  |  |  | 46.2 | 15
419.02 |  | OLR | ABB Stotz-kontakt | TF96-60 | 208 | 3 | 5 | 48-60 |  |  |  |  | 59.4 | 20
419.03 |  | OLR | ABB Stotz-kontakt | TF96-68 | 208 | 3 | 5 | 57-68 |  |  |  |  | 59.4 | 20
419.04 |  | OLR | ABB Stotz-kontakt | TF96-78 | 208 | 3 | 5 | 65-78 |  |  |  |  | 74.8 | 25
419.05 |  | OLR | ABB Stotz-kontakt | TF96-87 | 208 | 3 | 5 | 75-87 |  |  |  |  | 74.8 | 25
419.06 |  | OLR | ABB Stotz-kontakt | TF96-96 | 208 | 3 | 5 | 84-96 |  |  |  |  | 88 | 30
419.07 |  | OLR | ABB Stotz-kontakt | EF96-100 | 208 | 3 | 5 | 36-100 |  |  |  |  | 88 | 30
420 | C | [8 empty] | 208 | 3 | 100 |  |  | 4800 | 1,6,7 |  |  | E193298, Vol. 1, Sec. 2
|  | CB | ABB SACE | XT2VU3125(A,B,E,F,G)_ | 208 | 3 | 200 | 125
|  | MC | ABB France | AF96 | 208 | 3 | 5 | 92 | 30
420.01 |  | OLR | ABB Stotz-kontakt | TF96-51 | 208 | 3 | 5 | 40-51 |  |  |  |  | 46.2 | 15
420.02 |  | OLR | ABB Stotz-kontakt | TF96-60 | 208 | 3 | 5 | 48-60 |  |  |  |  | 59.4 | 20
420.03 |  | OLR | ABB Stotz-kontakt | TF96-68 | 208 | 3 | 5 | 57-68 |  |  |  |  | 59.4 | 20
420.04 |  | OLR | ABB Stotz-kontakt | TF96-78 | 208 | 3 | 5 | 65-78 |  |  |  |  | 74.8 | 25
420.05 |  | OLR | ABB Stotz-kontakt | TF96-87 | 208 | 3 | 5 | 75-87 |  |  |  |  | 74.8 | 25
420.06 |  | OLR | ABB Stotz-kontakt | TF96-96 | 208 | 3 | 5 | 84-96 |  |  |  |  | 88 | 30
420.07 |  | OLR | ABB Stotz-kontakt | EF96-100 | 208 | 3 | 5 | 36-100 |  |  |  |  | 88 | 30
421 | C | [8 empty] | 208 | 3 | 100 |  |  | 4800 | 1,6,7 |  |  | E193298, Vol. 1, Sec. 2
|  | CB | ABB SACE | XT2XU3125(A,B,E,F,G)_ | 208 | 3 | 200 | 125
|  | MC | ABB France | AF96 | 208 | 3 | 5 | 92 | 30
421.01 |  | OLR | ABB Stotz-kontakt | TF96-51 | 208 | 3 | 5 | 40-51 |  |  |  |  | 46.2 | 15
421.02 |  | OLR | ABB Stotz-kontakt | TF96-60 | 208 | 3 | 5 | 48-60 |  |  |  |  | 59.4 | 20
421.03 |  | OLR | ABB Stotz-kontakt | TF96-68 | 208 | 3 | 5 | 57-68 |  |  |  |  | 59.4 | 20
421.04 |  | OLR | ABB Stotz-kontakt | TF96-78 | 208 | 3 | 5 | 65-78 |  |  |  |  | 74.8 | 25
421.05 |  | OLR | ABB Stotz-kontakt | TF96-87 | 208 | 3 | 5 | 75-87 |  |  |  |  | 74.8 | 25
421.06 |  | OLR | ABB Stotz-kontakt | TF96-96 | 208 | 3 | 5 | 84-96 |  |  |  |  | 88 | 30
421.07 |  | OLR | ABB Stotz-kontakt | EF96-100 | 208 | 3 | 5 | 36-100 |  |  |  |  | 88 | 30
422 | C | [8 empty] | 208 | 3 | 35 |  |  | 4800 | 1,6,7 |  |  | E193298, Vol. 1, Sec. 2
|  | CB | ABB SACE | XT3NU3200A_ | 208 | 3 | 50 | 200
|  | MC | ABB France | AF96 | 208 | 3 | 5 | 92 | 30
422.01 |  | OLR | ABB Stotz-kontakt | TF96-51 | 208 | 3 | 5 | 40-51 |  |  |  |  | 46.2 | 15
422.02 |  | OLR | ABB Stotz-kontakt | TF96-60 | 208 | 3 | 5 | 48-60 |  |  |  |  | 59.4 | 20
422.03 |  | OLR | ABB Stotz-kontakt | TF96-68 | 208 | 3 | 5 | 57-68 |  |  |  |  | 59.4 | 20
422.04 |  | OLR | ABB Stotz-kontakt | TF96-78 | 208 | 3 | 5 | 65-78 |  |  |  |  | 74.8 | 25
422.05 |  | OLR | ABB Stotz-kontakt | TF96-87 | 208 | 3 | 5 | 75-87 |  |  |  |  | 74.8 | 25
422.06 |  | OLR | ABB Stotz-kontakt | TF96-96 | 208 | 3 | 5 | 84-96 |  |  |  |  | 88 | 30
422.07 |  | OLR | ABB Stotz-kontakt | EF96-100 | 208 | 3 | 5 | 36-100 |  |  |  |  | 88 | 30
423 | C | [8 empty] | 208 | 3 | 35 |  |  | 4800 | 1,6,7 |  |  | E193298, Vol. 1, Sec. 2
|  | CB | ABB SACE | XT3SU3200A_ | 208 | 3 | 65 | 200
|  | MC | ABB France | AF96 | 208 | 3 | 5 | 92 | 30
423.01 |  | OLR | ABB Stotz-kontakt | TF96-51 | 208 | 3 | 5 | 40-51 |  |  |  |  | 46.2 | 15
423.02 |  | OLR | ABB Stotz-kontakt | TF96-60 | 208 | 3 | 5 | 48-60 |  |  |  |  | 59.4 | 20
423.03 |  | OLR | ABB Stotz-kontakt | TF96-68 | 208 | 3 | 5 | 57-68 |  |  |  |  | 59.4 | 20
423.04 |  | OLR | ABB Stotz-kontakt | TF96-78 | 208 | 3 | 5 | 65-78 |  |  |  |  | 74.8 | 25
423.05 |  | OLR | ABB Stotz-kontakt | TF96-87 | 208 | 3 | 5 | 75-87 |  |  |  |  | 74.8 | 25
423.06 |  | OLR | ABB Stotz-kontakt | TF96-96 | 208 | 3 | 5 | 84-96 |  |  |  |  | 88 | 30
423.07 |  | OLR | ABB Stotz-kontakt | EF96-100 | 208 | 3 | 5 | 36-100 |  |  |  |  | 88 | 30
424 | C | [8 empty] | 208 | 3 | 65 |  |  | 4800 | 1,6,7 |  |  | E193298, Vol. 1, Sec. 2
|  | CB | ABB SACE | XT4NU3250(A,B,E,F,G,H)_ | 208 | 3 | 65 | 250
|  | MC | ABB France | AF96 | 208 | 3 | 5 | 92 | 30
424.01 |  | OLR | ABB Stotz-kontakt | TF96-51 | 208 | 3 | 5 | 40-51 |  |  |  |  | 46.2 | 15
424.02 |  | OLR | ABB Stotz-kontakt | TF96-60 | 208 | 3 | 5 | 48-60 |  |  |  |  | 59.4 | 20
424.03 |  | OLR | ABB Stotz-kontakt | TF96-68 | 208 | 3 | 5 | 57-68 |  |  |  |  | 59.4 | 20
424.04 |  | OLR | ABB Stotz-kontakt | TF96-78 | 208 | 3 | 5 | 65-78 |  |  |  |  | 74.8 | 25
424.05 |  | OLR | ABB Stotz-kontakt | TF96-87 | 208 | 3 | 5 | 75-87 |  |  |  |  | 74.8 | 25
424.06 |  | OLR | ABB Stotz-kontakt | TF96-96 | 208 | 3 | 5 | 84-96 |  |  |  |  | 88 | 30
424.07 |  | OLR | ABB Stotz-kontakt | EF96-100 | 208 | 3 | 5 | 36-100 |  |  |  |  | 88 | 30
425 | C | [8 empty] | 208 | 3 | 100 |  |  | 4800 | 1,6,7 |  |  | E193298, Vol. 1, Sec. 2
|  | CB | ABB SACE | XT4SU3250(A,B,E,F,G,H)_ | 208 | 3 | 100 | 250
|  | MC | ABB France | AF96 | 208 | 3 | 5 | 92 | 30
425.01 |  | OLR | ABB Stotz-kontakt | TF96-51 | 208 | 3 | 5 | 40-51 |  |  |  |  | 46.2 | 15
425.02 |  | OLR | ABB Stotz-kontakt | TF96-60 | 208 | 3 | 5 | 48-60 |  |  |  |  | 59.4 | 20
425.03 |  | OLR | ABB Stotz-kontakt | TF96-68 | 208 | 3 | 5 | 57-68 |  |  |  |  | 59.4 | 20
425.04 |  | OLR | ABB Stotz-kontakt | TF96-78 | 208 | 3 | 5 | 65-78 |  |  |  |  | 74.8 | 25
425.05 |  | OLR | ABB Stotz-kontakt | TF96-87 | 208 | 3 | 5 | 75-87 |  |  |  |  | 74.8 | 25
425.06 |  | OLR | ABB Stotz-kontakt | TF96-96 | 208 | 3 | 5 | 84-96 |  |  |  |  | 88 | 30
425.07 |  | OLR | ABB Stotz-kontakt | EF96-100 | 208 | 3 | 5 | 36-100 |  |  |  |  | 88 | 30
426 | C | [8 empty] | 208 | 3 | 100 |  |  | 4800 | 1,6,7 |  |  | E193298, Vol. 1, Sec. 2
|  | CB | ABB SACE | XT4HU3250(A,B,E,F,G,H)_ | 208 | 3 | 150 | 250
|  | MC | ABB France | AF96 | 208 | 3 | 5 | 92 | 30
426.01 |  | OLR | ABB Stotz-kontakt | TF96-51 | 208 | 3 | 5 | 40-51 |  |  |  |  | 46.2 | 15
426.02 |  | OLR | ABB Stotz-kontakt | TF96-60 | 208 | 3 | 5 | 48-60 |  |  |  |  | 59.4 | 20
426.03 |  | OLR | ABB Stotz-kontakt | TF96-68 | 208 | 3 | 5 | 57-68 |  |  |  |  | 59.4 | 20
426.04 |  | OLR | ABB Stotz-kontakt | TF96-78 | 208 | 3 | 5 | 65-78 |  |  |  |  | 74.8 | 25
426.05 |  | OLR | ABB Stotz-kontakt | TF96-87 | 208 | 3 | 5 | 75-87 |  |  |  |  | 74.8 | 25
426.06 |  | OLR | ABB Stotz-kontakt | TF96-96 | 208 | 3 | 5 | 84-96 |  |  |  |  | 88 | 30
426.07 |  | OLR | ABB Stotz-kontakt | EF96-100 | 208 | 3 | 5 | 36-100 |  |  |  |  | 88 | 30
427 | C | [8 empty] | 208 | 3 | 100 |  |  | 4800 | 1,6,7 |  |  | E193298, Vol. 1, Sec. 2
|  | CB | ABB SACE | XT4LU3250(A,B,E,F,G,H)_ | 208 | 3 | 200 | 250
|  | MC | ABB France | AF96 | 208 | 3 | 5 | 92 | 30
427.01 |  | OLR | ABB Stotz-kontakt | TF96-51 | 208 | 3 | 5 | 40-51 |  |  |  |  | 46.2 | 15
427.02 |  | OLR | ABB Stotz-kontakt | TF96-60 | 208 | 3 | 5 | 48-60 |  |  |  |  | 59.4 | 20
427.03 |  | OLR | ABB Stotz-kontakt | TF96-68 | 208 | 3 | 5 | 57-68 |  |  |  |  | 59.4 | 20
427.04 |  | OLR | ABB Stotz-kontakt | TF96-78 | 208 | 3 | 5 | 65-78 |  |  |  |  | 74.8 | 25
427.05 |  | OLR | ABB Stotz-kontakt | TF96-87 | 208 | 3 | 5 | 75-87 |  |  |  |  | 74.8 | 25
427.06 |  | OLR | ABB Stotz-kontakt | TF96-96 | 208 | 3 | 5 | 84-96 |  |  |  |  | 88 | 30
427.07 |  | OLR | ABB Stotz-kontakt | EF96-100 | 208 | 3 | 5 | 36-100 |  |  |  |  | 88 | 30
428 | C | [8 empty] | 208 | 3 | 100 |  |  | 4800 | 1,6,7 |  |  | E193298, Vol. 1, Sec. 2
|  | CB | ABB SACE | XT4VU3250(A,B,E,F,G,H)_ | 208 | 3 | 200 | 250
|  | MC | ABB France | AF96 | 208 | 3 | 5 | 92 | 30
428.01 |  | OLR | ABB Stotz-kontakt | TF96-51 | 208 | 3 | 5 | 40-51 |  |  |  |  | 46.2 | 15
428.02 |  | OLR | ABB Stotz-kontakt | TF96-60 | 208 | 3 | 5 | 48-60 |  |  |  |  | 59.4 | 20
428.03 |  | OLR | ABB Stotz-kontakt | TF96-68 | 208 | 3 | 5 | 57-68 |  |  |  |  | 59.4 | 20
428.04 |  | OLR | ABB Stotz-kontakt | TF96-78 | 208 | 3 | 5 | 65-78 |  |  |  |  | 74.8 | 25
428.05 |  | OLR | ABB Stotz-kontakt | TF96-87 | 208 | 3 | 5 | 75-87 |  |  |  |  | 74.8 | 25
428.06 |  | OLR | ABB Stotz-kontakt | TF96-96 | 208 | 3 | 5 | 84-96 |  |  |  |  | 88 | 30
428.07 |  | OLR | ABB Stotz-kontakt | EF96-100 | 208 | 3 | 5 | 36-100 |  |  |  |  | 88 | 30
429 | C | [8 empty] | 208 | 3 | 100 |  |  | 4800 | 1,6,7 |  |  | E193298, Vol. 1, Sec. 2
|  | CB | ABB SACE | XT4XU3150(A,B,E,F,G,H)_ | 208 | 3 | 200 | 150
|  | MC | ABB France | AF96 | 208 | 3 | 5 | 92 | 30
429.01 |  | OLR | ABB Stotz-kontakt | TF96-51 | 208 | 3 | 5 | 40-51 |  |  |  |  | 46.2 | 15
429.02 |  | OLR | ABB Stotz-kontakt | TF96-60 | 208 | 3 | 5 | 48-60 |  |  |  |  | 59.4 | 20
429.03 |  | OLR | ABB Stotz-kontakt | TF96-68 | 208 | 3 | 5 | 57-68 |  |  |  |  | 59.4 | 20
429.04 |  | OLR | ABB Stotz-kontakt | TF96-78 | 208 | 3 | 5 | 65-78 |  |  |  |  | 74.8 | 25
429.05 |  | OLR | ABB Stotz-kontakt | TF96-87 | 208 | 3 | 5 | 75-87 |  |  |  |  | 74.8 | 25
429.06 |  | OLR | ABB Stotz-kontakt | TF96-96 | 208 | 3 | 5 | 84-96 |  |  |  |  | 88 | 30
429.07 |  | OLR | ABB Stotz-kontakt | EF96-100 | 208 | 3 | 5 | 36-100 |  |  |  |  | 88 | 30
430 | C | [8 empty] | 208 | 3 | 65 |  |  | 4800 | 1,6,7 |  |  | E193298, Vol. 1, Sec. 2
|  | CB | ABB SACE | T4N250_W | 208 | 3 | 65 | 250
|  | MC | ABB France | AF96 | 208 | 3 | 5 | 92 | 30
430.01 |  | OLR | ABB Stotz-kontakt | TF96-51 | 208 | 3 | 5 | 40-51 |  |  |  |  | 46.2 | 15
430.02 |  | OLR | ABB Stotz-kontakt | TF96-60 | 208 | 3 | 5 | 48-60 |  |  |  |  | 59.4 | 20
430.03 |  | OLR | ABB Stotz-kontakt | TF96-68 | 208 | 3 | 5 | 57-68 |  |  |  |  | 59.4 | 20
430.04 |  | OLR | ABB Stotz-kontakt | TF96-78 | 208 | 3 | 5 | 65-78 |  |  |  |  | 74.8 | 25
430.05 |  | OLR | ABB Stotz-kontakt | TF96-87 | 208 | 3 | 5 | 75-87 |  |  |  |  | 74.8 | 25
430.06 |  | OLR | ABB Stotz-kontakt | TF96-96 | 208 | 3 | 5 | 84-96 |  |  |  |  | 88 | 30
430.07 |  | OLR | ABB Stotz-kontakt | EF96-100 | 208 | 3 | 5 | 36-100 |  |  |  |  | 88 | 30
431 | C | [8 empty] | 208 | 3 | 100 |  |  | 4800 | 1,6,7 |  |  | E193298, Vol. 1, Sec. 2
|  | CB | ABB SACE | T4S250_W | 208 | 3 | 100 | 250
|  | MC | ABB France | AF96 | 208 | 3 | 5 | 92 | 30
431.01 |  | OLR | ABB Stotz-kontakt | TF96-51 | 208 | 3 | 5 | 40-51 |  |  |  |  | 46.2 | 15
431.02 |  | OLR | ABB Stotz-kontakt | TF96-60 | 208 | 3 | 5 | 48-60 |  |  |  |  | 59.4 | 20
431.03 |  | OLR | ABB Stotz-kontakt | TF96-68 | 208 | 3 | 5 | 57-68 |  |  |  |  | 59.4 | 20
431.04 |  | OLR | ABB Stotz-kontakt | TF96-78 | 208 | 3 | 5 | 65-78 |  |  |  |  | 74.8 | 25
431.05 |  | OLR | ABB Stotz-kontakt | TF96-87 | 208 | 3 | 5 | 75-87 |  |  |  |  | 74.8 | 25
431.06 |  | OLR | ABB Stotz-kontakt | TF96-96 | 208 | 3 | 5 | 84-96 |  |  |  |  | 88 | 30
431.07 |  | OLR | ABB Stotz-kontakt | EF96-100 | 208 | 3 | 5 | 36-100 |  |  |  |  | 88 | 30
432 | C | [8 empty] | 208 | 3 | 100 |  |  | 4800 | 1,6,7 |  |  | E193298, Vol. 1, Sec. 2
|  | CB | ABB SACE | T4H250_W | 208 | 3 | 150 | 250
|  | MC | ABB France | AF96 | 208 | 3 | 5 | 92 | 30
432.01 |  | OLR | ABB Stotz-kontakt | TF96-51 | 208 | 3 | 5 | 40-51 |  |  |  |  | 46.2 | 15
432.02 |  | OLR | ABB Stotz-kontakt | TF96-60 | 208 | 3 | 5 | 48-60 |  |  |  |  | 59.4 | 20
432.03 |  | OLR | ABB Stotz-kontakt | TF96-68 | 208 | 3 | 5 | 57-68 |  |  |  |  | 59.4 | 20
432.04 |  | OLR | ABB Stotz-kontakt | TF96-78 | 208 | 3 | 5 | 65-78 |  |  |  |  | 74.8 | 25
432.05 |  | OLR | ABB Stotz-kontakt | TF96-87 | 208 | 3 | 5 | 75-87 |  |  |  |  | 74.8 | 25
432.06 |  | OLR | ABB Stotz-kontakt | TF96-96 | 208 | 3 | 5 | 84-96 |  |  |  |  | 88 | 30
432.07 |  | OLR | ABB Stotz-kontakt | EF96-100 | 208 | 3 | 5 | 36-100 |  |  |  |  | 88 | 30
433 | C | [8 empty] | 208 | 3 | 100 |  |  | 4800 | 1,6,7 |  |  | E193298, Vol. 1, Sec. 2
|  | CB | ABB SACE | T4L250_W | 208 | 3 | 200 | 250
|  | MC | ABB France | AF96 | 208 | 3 | 5 | 92 | 30
433.01 |  | OLR | ABB Stotz-kontakt | TF96-51 | 208 | 3 | 5 | 40-51 |  |  |  |  | 46.2 | 15
433.02 |  | OLR | ABB Stotz-kontakt | TF96-60 | 208 | 3 | 5 | 48-60 |  |  |  |  | 59.4 | 20
433.03 |  | OLR | ABB Stotz-kontakt | TF96-68 | 208 | 3 | 5 | 57-68 |  |  |  |  | 59.4 | 20
433.04 |  | OLR | ABB Stotz-kontakt | TF96-78 | 208 | 3 | 5 | 65-78 |  |  |  |  | 74.8 | 25
433.05 |  | OLR | ABB Stotz-kontakt | TF96-87 | 208 | 3 | 5 | 75-87 |  |  |  |  | 74.8 | 25
433.06 |  | OLR | ABB Stotz-kontakt | TF96-96 | 208 | 3 | 5 | 84-96 |  |  |  |  | 88 | 30
433.07 |  | OLR | ABB Stotz-kontakt | EF96-100 | 208 | 3 | 5 | 36-100 |  |  |  |  | 88 | 30
434 | C | [8 empty] | 208 | 3 | 100 |  |  | 4800 | 1,6,7 |  |  | E193298, Vol. 1, Sec. 2
|  | CB | ABB SACE | T4V250_W | 208 | 3 | 200 | 250
|  | MC | ABB France | AF96 | 208 | 3 | 5 | 92 | 30
434.01 |  | OLR | ABB Stotz-kontakt | TF96-51 | 208 | 3 | 5 | 40-51 |  |  |  |  | 46.2 | 15
434.02 |  | OLR | ABB Stotz-kontakt | TF96-60 | 208 | 3 | 5 | 48-60 |  |  |  |  | 59.4 | 20
434.03 |  | OLR | ABB Stotz-kontakt | TF96-68 | 208 | 3 | 5 | 57-68 |  |  |  |  | 59.4 | 20
434.04 |  | OLR | ABB Stotz-kontakt | TF96-78 | 208 | 3 | 5 | 65-78 |  |  |  |  | 74.8 | 25
434.05 |  | OLR | ABB Stotz-kontakt | TF96-87 | 208 | 3 | 5 | 75-87 |  |  |  |  | 74.8 | 25
434.06 |  | OLR | ABB Stotz-kontakt | TF96-96 | 208 | 3 | 5 | 84-96 |  |  |  |  | 88 | 30
434.07 |  | OLR | ABB Stotz-kontakt | EF96-100 | 208 | 3 | 5 | 36-100 |  |  |  |  | 88 | 30
435 | C | [8 empty] | 208 | 3 | 65 |  |  | 9000 | 1,6,7 |  |  | E193298, Vol. 1, Sec. 2
|  | CB | ABB SACE | XT4NU3250(A,B,E,F,G,H)_ | 208 | 3 | 65 | 250
|  | MC | ABB France | AF116 | 208 | 3 | 5 | 92 | 30
435.01 |  | OLR | ABB Stotz-kontakt | TF140DU90 | 208 | 3 | 5 | 66-90 |  |  |  |  | 74.8 | 25
435.02 |  | OLR | ABB Stotz-kontakt | TF140DU110 | 208 | 3 | 5 | 80-110 |  |  |  |  | 88 | 30
435.03 |  | OLR | ABB Stotz-kontakt | EF146-150 | 208 | 3 | 5 | 54-150 |  |  |  |  | 88 | 30
436 | C | [8 empty] | 208 | 3 | 100 |  |  | 9000 | 1,6,7 |  |  | E193298, Vol. 1, Sec. 2
|  | CB | ABB SACE | XT4SU3250(A,B,E,F,G,H)_ | 208 | 3 | 100 | 250
|  | MC | ABB France | AF116 | 208 | 3 | 5 | 92 | 30
436.01 |  | OLR | ABB Stotz-kontakt | TF140DU90 | 208 | 3 | 5 | 66-90 |  |  |  |  | 74.8 | 25
436.02 |  | OLR | ABB Stotz-kontakt | TF140DU110 | 208 | 3 | 5 | 80-110 |  |  |  |  | 88 | 30
436.03 |  | OLR | ABB Stotz-kontakt | EF146-150 | 208 | 3 | 5 | 54-150 |  |  |  |  | 88 | 30
437 | C | [8 empty] | 208 | 3 | 100 |  |  | 9000 | 1,6,7 |  |  | E193298, Vol. 1, Sec. 2
|  | CB | ABB SACE | XT4HU3250(A,B,E,F,G,H)_ | 208 | 3 | 150 | 250
|  | MC | ABB France | AF116 | 208 | 3 | 5 | 92 | 30
437.01 |  | OLR | ABB Stotz-kontakt | TF140DU90 | 208 | 3 | 5 | 66-90 |  |  |  |  | 74.8 | 25
437.02 |  | OLR | ABB Stotz-kontakt | TF140DU110 | 208 | 3 | 5 | 80-110 |  |  |  |  | 88 | 30
437.03 |  | OLR | ABB Stotz-kontakt | EF146-150 | 208 | 3 | 5 | 54-150 |  |  |  |  | 88 | 30
438 | C | [8 empty] | 208 | 3 | 100 |  |  | 9000 | 1,6,7 |  |  | E193298, Vol. 1, Sec. 2
|  | CB | ABB SACE | XT4LU3250(A,B,E,F,G,H)_ | 208 | 3 | 200 | 250
|  | MC | ABB France | AF116 | 208 | 3 | 5 | 92 | 30
438.01 |  | OLR | ABB Stotz-kontakt | TF140DU90 | 208 | 3 | 5 | 66-90 |  |  |  |  | 74.8 | 25
438.02 |  | OLR | ABB Stotz-kontakt | TF140DU110 | 208 | 3 | 5 | 80-110 |  |  |  |  | 88 | 30
438.03 |  | OLR | ABB Stotz-kontakt | EF146-150 | 208 | 3 | 5 | 54-150 |  |  |  |  | 88 | 30
439 | C | [8 empty] | 208 | 3 | 100 |  |  | 9000 | 1,6,7 |  |  | E193298, Vol. 1, Sec. 2
|  | CB | ABB SACE | XT4VU3250(A,B,E,F,G,H)_ | 208 | 3 | 200 | 250
|  | MC | ABB France | AF116 | 208 | 3 | 5 | 92 | 30
439.01 |  | OLR | ABB Stotz-kontakt | TF140DU90 | 208 | 3 | 5 | 66-90 |  |  |  |  | 74.8 | 25
439.02 |  | OLR | ABB Stotz-kontakt | TF140DU110 | 208 | 3 | 5 | 80-110 |  |  |  |  | 88 | 30
439.03 |  | OLR | ABB Stotz-kontakt | EF146-150 | 208 | 3 | 5 | 54-150 |  |  |  |  | 88 | 30
440 | C | [8 empty] | 208 | 3 | 100 |  |  | 9000 | 1,6,7 |  |  | E193298, Vol. 1, Sec. 2
|  | CB | ABB SACE | XT4XU3250(A,B,E,F,G,H)_ | 208 | 3 | 200 | 250
|  | MC | ABB France | AF116 | 208 | 3 | 5 | 92 | 30
440.01 |  | OLR | ABB Stotz-kontakt | TF140DU90 | 208 | 3 | 5 | 66-90 |  |  |  |  | 74.8 | 25
440.02 |  | OLR | ABB Stotz-kontakt | TF140DU110 | 208 | 3 | 5 | 80-110 |  |  |  |  | 88 | 30
440.03 |  | OLR | ABB Stotz-kontakt | EF146-150 | 208 | 3 | 5 | 54-150 |  |  |  |  | 88 | 30
441 | C | [8 empty] | 208 | 3 | 65 |  |  | 9000 | 1,6,7 |  |  | E193298, Vol. 1, Sec. 2
|  | CB | ABB SACE | T4N250_W | 208 | 3 | 65 | 250
|  | MC | ABB France | AF116 | 208 | 3 | 5 | 92 | 30
441.01 |  | OLR | ABB Stotz-kontakt | TF140DU90 | 208 | 3 | 5 | 66-90 |  |  |  |  | 74.8 | 25
441.02 |  | OLR | ABB Stotz-kontakt | TF140DU110 | 208 | 3 | 5 | 80-110 |  |  |  |  | 88 | 30
441.03 |  | OLR | ABB Stotz-kontakt | EF146-150 | 208 | 3 | 5 | 54-150 |  |  |  |  | 88 | 30
442 | C | [8 empty] | 208 | 3 | 100 |  |  | 9000 | 1,6,7 |  |  | E193298, Vol. 1, Sec. 2
|  | CB | ABB SACE | T4S250_W | 208 | 3 | 100 | 250
|  | MC | ABB France | AF116 | 208 | 3 | 5 | 92 | 30
442.01 |  | OLR | ABB Stotz-kontakt | TF140DU90 | 208 | 3 | 5 | 66-90 |  |  |  |  | 74.8 | 25
442.02 |  | OLR | ABB Stotz-kontakt | TF140DU110 | 208 | 3 | 5 | 80-110 |  |  |  |  | 88 | 30
442.03 |  | OLR | ABB Stotz-kontakt | EF146-150 | 208 | 3 | 5 | 54-150 |  |  |  |  | 88 | 30
443 | C | [8 empty] | 208 | 3 | 100 |  |  | 9000 | 1,6,7 |  |  | E193298, Vol. 1, Sec. 2
|  | CB | ABB SACE | T4H250_W | 208 | 3 | 150 | 250
|  | MC | ABB France | AF116 | 208 | 3 | 5 | 92 | 30
443.01 |  | OLR | ABB Stotz-kontakt | TF140DU90 | 208 | 3 | 5 | 66-90 |  |  |  |  | 74.8 | 25
443.02 |  | OLR | ABB Stotz-kontakt | TF140DU110 | 208 | 3 | 5 | 80-110 |  |  |  |  | 88 | 30
443.03 |  | OLR | ABB Stotz-kontakt | EF146-150 | 208 | 3 | 5 | 54-150 |  |  |  |  | 88 | 30
444 | C | [8 empty] | 208 | 3 | 100 |  |  | 9000 | 1,6,7 |  |  | E193298, Vol. 1, Sec. 2
|  | CB | ABB SACE | T4L250_W | 208 | 3 | 200 | 250
|  | MC | ABB France | AF116 | 208 | 3 | 5 | 92 | 30
444.01 |  | OLR | ABB Stotz-kontakt | TF140DU90 | 208 | 3 | 5 | 66-90 |  |  |  |  | 74.8 | 25
444.02 |  | OLR | ABB Stotz-kontakt | TF140DU110 | 208 | 3 | 5 | 80-110 |  |  |  |  | 88 | 30
444.03 |  | OLR | ABB Stotz-kontakt | EF146-150 | 208 | 3 | 5 | 54-150 |  |  |  |  | 88 | 30
445 | C | [8 empty] | 208 | 3 | 100 |  |  | 9000 | 1,6,7 |  |  | E193298, Vol. 1, Sec. 2
|  | CB | ABB SACE | T4V250_W | 208 | 3 | 200 | 250
|  | MC | ABB France | AF116 | 208 | 3 | 5 | 92 | 30
445.01 |  | OLR | ABB Stotz-kontakt | TF140DU90 | 208 | 3 | 5 | 66-90 |  |  |  |  | 74.8 | 25
445.02 |  | OLR | ABB Stotz-kontakt | TF140DU110 | 208 | 3 | 5 | 80-110 |  |  |  |  | 88 | 30
445.03 |  | OLR | ABB Stotz-kontakt | EF146-150 | 208 | 3 | 5 | 54-150 |  |  |  |  | 88 | 30
446 | C | [8 empty] | 208 | 3 | 100 |  |  | 9000 | 1,6,7 |  |  | E193298, Vol. 1, Sec. 2
|  | CB | ABB SACE | T5N400_W | 208 | 3 | 65 | 400
|  | MC | ABB France | AF116 | 208 | 3 | 5 | 92 | 30
446.01 |  | OLR | ABB Stotz-kontakt | TF140DU90 | 208 | 3 | 5 | 66-90 |  |  |  |  | 74.8 | 25
446.02 |  | OLR | ABB Stotz-kontakt | TF140DU110 | 208 | 3 | 5 | 80-110 |  |  |  |  | 88 | 30
447 | C | [8 empty] | 208 | 3 | 100 |  |  | 9000 | 1,6,7 |  |  | E193298, Vol. 1, Sec. 2
|  | CB | ABB SACE | T5S400_W | 208 | 3 | 100 | 400
|  | MC | ABB France | AF116 | 208 | 3 | 5 | 92 | 30
447.01 |  | OLR | ABB Stotz-kontakt | TF140DU90 | 208 | 3 | 5 | 66-90 |  |  |  |  | 74.8 | 25
447.02 |  | OLR | ABB Stotz-kontakt | TF140DU110 | 208 | 3 | 5 | 80-110 |  |  |  |  | 88 | 30
448 | C | [8 empty] | 208 | 3 | 100 |  |  | 9000 | 1,6,7 |  |  | E193298, Vol. 1, Sec. 2
|  | CB | ABB SACE | T5H400_W | 208 | 3 | 150 | 400
|  | MC | ABB France | AF116 | 208 | 3 | 5 | 92 | 30
448.01 |  | OLR | ABB Stotz-kontakt | TF140DU90 | 208 | 3 | 5 | 66-90 |  |  |  |  | 74.8 | 25
448.02 |  | OLR | ABB Stotz-kontakt | TF140DU110 | 208 | 3 | 5 | 80-110 |  |  |  |  | 88 | 30
449 | C | [8 empty] | 208 | 3 | 100 |  |  | 9000 | 1,6,7 |  |  | E193298, Vol. 1, Sec. 2
|  | CB | ABB SACE | T5L400_W | 208 | 3 | 200 | 400
|  | MC | ABB France | AF116 | 208 | 3 | 5 | 92 | 30
449.01 |  | OLR | ABB Stotz-kontakt | TF140DU90 | 208 | 3 | 5 | 66-90 |  |  |  |  | 74.8 | 25
449.02 |  | OLR | ABB Stotz-kontakt | TF140DU110 | 208 | 3 | 5 | 80-110 |  |  |  |  | 88 | 30
450 | C | [8 empty] | 208 | 3 | 100 |  |  | 9000 | 1,6,7 |  |  | E193298, Vol. 1, Sec. 2
|  | CB | ABB SACE | T5V400_W | 208 | 3 | 200 | 400
|  | MC | ABB France | AF116 | 208 | 3 | 5 | 92 | 30
450.01 |  | OLR | ABB Stotz-kontakt | TF140DU90 | 208 | 3 | 5 | 66-90 |  |  |  |  | 74.8 | 25
450.02 |  | OLR | ABB Stotz-kontakt | TF140DU110 | 208 | 3 | 5 | 80-110 |  |  |  |  | 88 | 30
451 | C | [8 empty] | 208 | 3 | 65 |  |  | 9000 | 1,6,7 |  |  | E193298, Vol. 1, Sec. 2
|  | CB | ABB SACE | XT4NU3250(A,B,E,F,G,H)_ | 208 | 3 | 65 | 250
|  | MC | ABB France | AF140 | 208 | 3 | 5 | 120 | 40
451.01 |  | OLR | ABB Stotz-kontakt | TF140DU90 | 208 | 3 | 5 | 66-90 |  |  |  |  | 74.8 | 25
451.02 |  | OLR | ABB Stotz-kontakt | TF140DU110 | 208 | 3 | 5 | 80-110 |  |  |  |  | 88 | 30
451.03 |  | OLR | ABB Stotz-kontakt | TF140DU135 | 208 | 3 | 5 | 100-135 |  |  |  |  | 114 | 40
451.04 |  | OLR | ABB Stotz-kontakt | TF140DU142 | 208 | 3 | 5 | 110-142 |  |  |  |  | 114 | 40
451.05 |  | OLR | ABB Stotz-kontakt | EF146-150 | 208 | 3 | 5 | 54-150 |  |  |  |  | 114 | 40
452 | C | [8 empty] | 208 | 3 | 100 |  |  | 9000 | 1,6,7 |  |  | E193298, Vol. 1, Sec. 2
|  | CB | ABB SACE | XT4SU3250(A,B,E,F,G,H)_ | 208 | 3 | 100 | 250
|  | MC | ABB France | AF140 | 208 | 3 | 5 | 120 | 40
452.01 |  | OLR | ABB Stotz-kontakt | TF140DU90 | 208 | 3 | 5 | 66-90 |  |  |  |  | 74.8 | 25
452.02 |  | OLR | ABB Stotz-kontakt | TF140DU110 | 208 | 3 | 5 | 80-110 |  |  |  |  | 88 | 30
452.03 |  | OLR | ABB Stotz-kontakt | TF140DU135 | 208 | 3 | 5 | 100-135 |  |  |  |  | 114 | 40
452.04 |  | OLR | ABB Stotz-kontakt | TF140DU142 | 208 | 3 | 5 | 110-142 |  |  |  |  | 114 | 40
452.05 |  | OLR | ABB Stotz-kontakt | EF146-150 | 208 | 3 | 5 | 54-150 |  |  |  |  | 114 | 40
453 | C | [8 empty] | 208 | 3 | 100 |  |  | 9000 | 1,6,7 |  |  | E193298, Vol. 1, Sec. 2
|  | CB | ABB SACE | XT4HU3250(A,B,E,F,G,H)_ | 208 | 3 | 150 | 250
|  | MC | ABB France | AF140 | 208 | 3 | 5 | 120 | 40
453.01 |  | OLR | ABB Stotz-kontakt | TF140DU90 | 208 | 3 | 5 | 66-90 |  |  |  |  | 74.8 | 25
453.02 |  | OLR | ABB Stotz-kontakt | TF140DU110 | 208 | 3 | 5 | 80-110 |  |  |  |  | 88 | 30
453.03 |  | OLR | ABB Stotz-kontakt | TF140DU135 | 208 | 3 | 5 | 100-135 |  |  |  |  | 114 | 40
453.04 |  | OLR | ABB Stotz-kontakt | TF140DU142 | 208 | 3 | 5 | 110-142 |  |  |  |  | 114 | 40
453.05 |  | OLR | ABB Stotz-kontakt | EF146-150 | 208 | 3 | 5 | 54-150 |  |  |  |  | 114 | 40
454 | C | [8 empty] | 208 | 3 | 100 |  |  | 9000 | 1,6,7 |  |  | E193298, Vol. 1, Sec. 2
|  | CB | ABB SACE | XT4LU3250(A,B,E,F,G,H)_ | 208 | 3 | 200 | 250
|  | MC | ABB France | AF140 | 208 | 3 | 5 | 120 | 40
454.01 |  | OLR | ABB Stotz-kontakt | TF140DU90 | 208 | 3 | 5 | 66-90 |  |  |  |  | 74.8 | 25
454.02 |  | OLR | ABB Stotz-kontakt | TF140DU110 | 208 | 3 | 5 | 80-110 |  |  |  |  | 88 | 30
454.03 |  | OLR | ABB Stotz-kontakt | TF140DU135 | 208 | 3 | 5 | 100-135 |  |  |  |  | 114 | 40
454.04 |  | OLR | ABB Stotz-kontakt | TF140DU142 | 208 | 3 | 5 | 110-142 |  |  |  |  | 114 | 40
454.05 |  | OLR | ABB Stotz-kontakt | EF146-150 | 208 | 3 | 5 | 54-150 |  |  |  |  | 114 | 40
455 | C | [8 empty] | 208 | 3 | 100 |  |  | 9000 | 1,6,7 |  |  | E193298, Vol. 1, Sec. 2
|  | CB | ABB SACE | XT4VU3250(A,B,E,F,G,H)_ | 208 | 3 | 200 | 250
|  | MC | ABB France | AF140 | 208 | 3 | 5 | 120 | 40
455.01 |  | OLR | ABB Stotz-kontakt | TF140DU90 | 208 | 3 | 5 | 66-90 |  |  |  |  | 74.8 | 25
455.02 |  | OLR | ABB Stotz-kontakt | TF140DU110 | 208 | 3 | 5 | 80-110 |  |  |  |  | 88 | 30
455.03 |  | OLR | ABB Stotz-kontakt | TF140DU135 | 208 | 3 | 5 | 100-135 |  |  |  |  | 114 | 40
455.04 |  | OLR | ABB Stotz-kontakt | TF140DU142 | 208 | 3 | 5 | 110-142 |  |  |  |  | 114 | 40
455.05 |  | OLR | ABB Stotz-kontakt | EF146-150 | 208 | 3 | 5 | 54-150 |  |  |  |  | 114 | 40
456 | C | [8 empty] | 208 | 3 | 100 |  |  | 9000 | 1,6,7 |  |  | E193298, Vol. 1, Sec. 2
|  | CB | ABB SACE | XT4XU3150(A,B,E,F,G,H)_ | 208 | 3 | 200 | 150
|  | MC | ABB France | AF140 | 208 | 3 | 5 | 120 | 40
456.01 |  | OLR | ABB Stotz-kontakt | TF140DU90 | 208 | 3 | 5 | 66-90 |  |  |  |  | 74.8 | 25
456.02 |  | OLR | ABB Stotz-kontakt | TF140DU110 | 208 | 3 | 5 | 80-110 |  |  |  |  | 88 | 30
456.03 |  | OLR | ABB Stotz-kontakt | TF140DU135 | 208 | 3 | 5 | 100-135 |  |  |  |  | 114 | 40
456.04 |  | OLR | ABB Stotz-kontakt | TF140DU142 | 208 | 3 | 5 | 110-142 |  |  |  |  | 114 | 40
456.05 |  | OLR | ABB Stotz-kontakt | EF146-150 | 208 | 3 | 5 | 54-150 |  |  |  |  | 114 | 40
457 | C | [8 empty] | 208 | 3 | 65 |  |  | 9000 | 1,6,7 |  |  | E193298, Vol. 1, Sec. 2
|  | CB | ABB SACE | T4N250_W | 208 | 3 | 65 | 250
|  | MC | ABB France | AF140 | 208 | 3 | 5 | 120 | 40
457.01 |  | OLR | ABB Stotz-kontakt | TF140DU90 | 208 | 3 | 5 | 66-90 |  |  |  |  | 74.8 | 25
457.02 |  | OLR | ABB Stotz-kontakt | TF140DU110 | 208 | 3 | 5 | 80-110 |  |  |  |  | 88 | 30
457.03 |  | OLR | ABB Stotz-kontakt | TF140DU135 | 208 | 3 | 5 | 100-135 |  |  |  |  | 114 | 40
457.04 |  | OLR | ABB Stotz-kontakt | TF140DU142 | 208 | 3 | 5 | 110-142 |  |  |  |  | 114 | 40
457.05 |  | OLR | ABB Stotz-kontakt | EF146-150 | 208 | 3 | 5 | 54-150 |  |  |  |  | 114 | 40
458 | C | [8 empty] | 208 | 3 | 100 |  |  | 9000 | 1,6,7 |  |  | E193298, Vol. 1, Sec. 2
|  | CB | ABB SACE | T4S250_W | 208 | 3 | 100 | 250
|  | MC | ABB France | AF140 | 208 | 3 | 5 | 120 | 40
458.01 |  | OLR | ABB Stotz-kontakt | TF140DU90 | 208 | 3 | 5 | 66-90 |  |  |  |  | 74.8 | 25
458.02 |  | OLR | ABB Stotz-kontakt | TF140DU110 | 208 | 3 | 5 | 80-110 |  |  |  |  | 88 | 30
458.03 |  | OLR | ABB Stotz-kontakt | TF140DU135 | 208 | 3 | 5 | 100-135 |  |  |  |  | 114 | 40
458.04 |  | OLR | ABB Stotz-kontakt | TF140DU142 | 208 | 3 | 5 | 110-142 |  |  |  |  | 114 | 40
458.05 |  | OLR | ABB Stotz-kontakt | EF146-150 | 208 | 3 | 5 | 54-150 |  |  |  |  | 114 | 40
459 | C | [8 empty] | 208 | 3 | 100 |  |  | 9000 | 1,6,7 |  |  | E193298, Vol. 1, Sec. 2
|  | CB | ABB SACE | T4H250_W | 208 | 3 | 150 | 250
|  | MC | ABB France | AF140 | 208 | 3 | 5 | 120 | 40
459.01 |  | OLR | ABB Stotz-kontakt | TF140DU90 | 208 | 3 | 5 | 66-90 |  |  |  |  | 74.8 | 25
459.02 |  | OLR | ABB Stotz-kontakt | TF140DU110 | 208 | 3 | 5 | 80-110 |  |  |  |  | 88 | 30
459.03 |  | OLR | ABB Stotz-kontakt | TF140DU135 | 208 | 3 | 5 | 100-135 |  |  |  |  | 114 | 40
459.04 |  | OLR | ABB Stotz-kontakt | TF140DU142 | 208 | 3 | 5 | 110-142 |  |  |  |  | 114 | 40
459.05 |  | OLR | ABB Stotz-kontakt | EF146-150 | 208 | 3 | 5 | 54-150 |  |  |  |  | 114 | 40
460 | C | [8 empty] | 208 | 3 | 100 |  |  | 9000 | 1,6,7 |  |  | E193298, Vol. 1, Sec. 2
|  | CB | ABB SACE | T4L250_W | 208 | 3 | 200 | 250
|  | MC | ABB France | AF140 | 208 | 3 | 5 | 120 | 40
460.01 |  | OLR | ABB Stotz-kontakt | TF140DU90 | 208 | 3 | 5 | 66-90 |  |  |  |  | 74.8 | 25
460.02 |  | OLR | ABB Stotz-kontakt | TF140DU110 | 208 | 3 | 5 | 80-110 |  |  |  |  | 88 | 30
460.03 |  | OLR | ABB Stotz-kontakt | TF140DU135 | 208 | 3 | 5 | 100-135 |  |  |  |  | 114 | 40
460.04 |  | OLR | ABB Stotz-kontakt | TF140DU142 | 208 | 3 | 5 | 110-142 |  |  |  |  | 114 | 40
460.05 |  | OLR | ABB Stotz-kontakt | EF146-150 | 208 | 3 | 5 | 54-150 |  |  |  |  | 114 | 40
461 | C | [8 empty] | 208 | 3 | 100 |  |  | 9000 | 1,6,7 |  |  | E193298, Vol. 1, Sec. 2
|  | CB | ABB SACE | T4V250_W | 208 | 3 | 200 | 250
|  | MC | ABB France | AF140 | 208 | 3 | 5 | 120 | 40
461.01 |  | OLR | ABB Stotz-kontakt | TF140DU90 | 208 | 3 | 5 | 66-90 |  |  |  |  | 74.8 | 25
461.02 |  | OLR | ABB Stotz-kontakt | TF140DU110 | 208 | 3 | 5 | 80-110 |  |  |  |  | 88 | 30
461.03 |  | OLR | ABB Stotz-kontakt | TF140DU135 | 208 | 3 | 5 | 100-135 |  |  |  |  | 114 | 40
461.04 |  | OLR | ABB Stotz-kontakt | TF140DU142 | 208 | 3 | 5 | 110-142 |  |  |  |  | 114 | 40
461.05 |  | OLR | ABB Stotz-kontakt | EF146-150 | 208 | 3 | 5 | 54-150 |  |  |  |  | 114 | 40
462 | C | [8 empty] | 208 | 3 | 65 |  |  | 9000 | 1,6,7 |  |  | E193298, Vol. 1, Sec. 2
|  | CB | ABB SACE | T5N400_W | 208 | 3 | 65 | 400
|  | MC | ABB France | AF140 | 208 | 3 | 5 | 120 | 40
462.01 |  | OLR | ABB Stotz-kontakt | TF140DU90 | 208 | 3 | 5 | 66-90 |  |  |  |  | 74.8 | 25
462.02 |  | OLR | ABB Stotz-kontakt | TF140DU110 | 208 | 3 | 5 | 80-110 |  |  |  |  | 88 | 30
462.03 |  | OLR | ABB Stotz-kontakt | TF140DU135 | 208 | 3 | 5 | 100-135 |  |  |  |  | 114 | 40
462.04 |  | OLR | ABB Stotz-kontakt | TF140DU142 | 208 | 3 | 5 | 110-142 |  |  |  |  | 114 | 40
463 | C | [8 empty] | 208 | 3 | 100 |  |  | 9000 | 1,6,7 |  |  | E193298, Vol. 1, Sec. 2
|  | CB | ABB SACE | T5S400_W | 208 | 3 | 100 | 400
|  | MC | ABB France | AF140 | 208 | 3 | 5 | 120 | 40
463.01 |  | OLR | ABB Stotz-kontakt | TF140DU90 | 208 | 3 | 5 | 66-90 |  |  |  |  | 74.8 | 25
463.02 |  | OLR | ABB Stotz-kontakt | TF140DU110 | 208 | 3 | 5 | 80-110 |  |  |  |  | 88 | 30
463.03 |  | OLR | ABB Stotz-kontakt | TF140DU135 | 208 | 3 | 5 | 100-135 |  |  |  |  | 114 | 40
463.04 |  | OLR | ABB Stotz-kontakt | TF140DU142 | 208 | 3 | 5 | 110-142 |  |  |  |  | 114 | 40
464 | C | [8 empty] | 208 | 3 | 100 |  |  | 9000 | 1,6,7 |  |  | E193298, Vol. 1, Sec. 2
|  | CB | ABB SACE | T5H400_W | 208 | 3 | 150 | 400
|  | MC | ABB France | AF140 | 208 | 3 | 5 | 120 | 40
464.01 |  | OLR | ABB Stotz-kontakt | TF140DU90 | 208 | 3 | 5 | 66-90 |  |  |  |  | 74.8 | 25
464.02 |  | OLR | ABB Stotz-kontakt | TF140DU110 | 208 | 3 | 5 | 80-110 |  |  |  |  | 88 | 30
464.03 |  | OLR | ABB Stotz-kontakt | TF140DU135 | 208 | 3 | 5 | 100-135 |  |  |  |  | 114 | 40
464.04 |  | OLR | ABB Stotz-kontakt | TF140DU142 | 208 | 3 | 5 | 110-142 |  |  |  |  | 114 | 40
465 | C | [8 empty] | 208 | 3 | 100 |  |  | 9000 | 1,6,7 |  |  | E193298, Vol. 1, Sec. 2
|  | CB | ABB SACE | T5L400_W | 208 | 3 | 200 | 400
|  | MC | ABB France | AF140 | 208 | 3 | 5 | 120 | 40
465.01 |  | OLR | ABB Stotz-kontakt | TF140DU90 | 208 | 3 | 5 | 66-90 |  |  |  |  | 74.8 | 25
465.02 |  | OLR | ABB Stotz-kontakt | TF140DU110 | 208 | 3 | 5 | 80-110 |  |  |  |  | 88 | 30
465.03 |  | OLR | ABB Stotz-kontakt | TF140DU135 | 208 | 3 | 5 | 100-135 |  |  |  |  | 114 | 40
465.04 |  | OLR | ABB Stotz-kontakt | TF140DU142 | 208 | 3 | 5 | 110-142 |  |  |  |  | 114 | 40
466 | C | [8 empty] | 208 | 3 | 100 |  |  | 9000 | 1,6,7 |  |  | E193298, Vol. 1, Sec. 2
|  | CB | ABB SACE | T5V400_W | 208 | 3 | 200 | 400
|  | MC | ABB France | AF140 | 208 | 3 | 5 | 120 | 40
466.01 |  | OLR | ABB Stotz-kontakt | TF140DU90 | 208 | 3 | 5 | 66-90 |  |  |  |  | 74.8 | 25
466.02 |  | OLR | ABB Stotz-kontakt | TF140DU110 | 208 | 3 | 5 | 80-110 |  |  |  |  | 88 | 30
466.03 |  | OLR | ABB Stotz-kontakt | TF140DU135 | 208 | 3 | 5 | 100-135 |  |  |  |  | 114 | 40
466.04 |  | OLR | ABB Stotz-kontakt | TF140DU142 | 208 | 3 | 5 | 110-142 |  |  |  |  | 114 | 40
467 | C | [8 empty] | 208 | 3 | 65 |  |  | 9000 | 1,6,7 |  |  | E193298, Vol. 1, Sec. 2
|  | CB | ABB SACE | XT4NU3250(A,B,E,F,G,H)_ | 208 | 3 | 65 | 250
|  | MC | ABB France | AF140N4 | 208 | 3 | 5 | 120 | 40
467.01 |  | OLR | ABB Stotz-kontakt | TF140DU90 | 208 | 3 | 5 | 66-90 |  |  |  |  | 74.8 | 25
467.02 |  | OLR | ABB Stotz-kontakt | TF140DU110 | 208 | 3 | 5 | 80-110 |  |  |  |  | 88 | 30
467.03 |  | OLR | ABB Stotz-kontakt | TF140DU135 | 208 | 3 | 5 | 100-135 |  |  |  |  | 114 | 40
467.04 |  | OLR | ABB Stotz-kontakt | TF140DU142 | 208 | 3 | 5 | 110-142 |  |  |  |  | 114 | 40
467.05 |  | OLR | ABB Stotz-kontakt | EF146-150 | 208 | 3 | 5 | 54-150 |  |  |  |  | 114 | 40
468 | C | [8 empty] | 208 | 3 | 100 |  |  | 9000 | 1,6,7 |  |  | E193298, Vol. 1, Sec. 2
|  | CB | ABB SACE | XT4SU3250(A,B,E,F,G,H)_ | 208 | 3 | 100 | 250
|  | MC | ABB France | AF140N4 | 208 | 3 | 5 | 120 | 40
468.01 |  | OLR | ABB Stotz-kontakt | TF140DU90 | 208 | 3 | 5 | 66-90 |  |  |  |  | 74.8 | 25
468.02 |  | OLR | ABB Stotz-kontakt | TF140DU110 | 208 | 3 | 5 | 80-110 |  |  |  |  | 88 | 30
468.03 |  | OLR | ABB Stotz-kontakt | TF140DU135 | 208 | 3 | 5 | 100-135 |  |  |  |  | 114 | 40
468.04 |  | OLR | ABB Stotz-kontakt | TF140DU142 | 208 | 3 | 5 | 110-142 |  |  |  |  | 114 | 40
468.05 |  | OLR | ABB Stotz-kontakt | EF146-150 | 208 | 3 | 5 | 54-150 |  |  |  |  | 114 | 40
469 | C | [8 empty] | 208 | 3 | 100 |  |  | 9000 | 1,6,7 |  |  | E193298, Vol. 1, Sec. 2
|  | CB | ABB SACE | XT4HU3250(A,B,E,F,G,H)_ | 208 | 3 | 150 | 250
|  | MC | ABB France | AF140N4 | 208 | 3 | 5 | 120 | 40
469.01 |  | OLR | ABB Stotz-kontakt | TF140DU90 | 208 | 3 | 5 | 66-90 |  |  |  |  | 74.8 | 25
469.02 |  | OLR | ABB Stotz-kontakt | TF140DU110 | 208 | 3 | 5 | 80-110 |  |  |  |  | 88 | 30
469.03 |  | OLR | ABB Stotz-kontakt | TF140DU135 | 208 | 3 | 5 | 100-135 |  |  |  |  | 114 | 40
469.04 |  | OLR | ABB Stotz-kontakt | TF140DU142 | 208 | 3 | 5 | 110-142 |  |  |  |  | 114 | 40
469.05 |  | OLR | ABB Stotz-kontakt | EF146-150 | 208 | 3 | 5 | 54-150 |  |  |  |  | 114 | 40
470 | C | [8 empty] | 208 | 3 | 100 |  |  | 9000 | 1,6,7 |  |  | E193298, Vol. 1, Sec. 2
|  | CB | ABB SACE | XT4LU3250(A,B,E,F,G,H)_ | 208 | 3 | 200 | 250
|  | MC | ABB France | AF140N4 | 208 | 3 | 5 | 120 | 40
470.01 |  | OLR | ABB Stotz-kontakt | TF140DU90 | 208 | 3 | 5 | 66-90 |  |  |  |  | 74.8 | 25
470.02 |  | OLR | ABB Stotz-kontakt | TF140DU110 | 208 | 3 | 5 | 80-110 |  |  |  |  | 88 | 30
470.03 |  | OLR | ABB Stotz-kontakt | TF140DU135 | 208 | 3 | 5 | 100-135 |  |  |  |  | 114 | 40
470.04 |  | OLR | ABB Stotz-kontakt | TF140DU142 | 208 | 3 | 5 | 110-142 |  |  |  |  | 114 | 40
470.05 |  | OLR | ABB Stotz-kontakt | EF146-150 | 208 | 3 | 5 | 54-150 |  |  |  |  | 114 | 40
471 | C | [8 empty] | 208 | 3 | 100 |  |  | 9000 | 1,6,7 |  |  | E193298, Vol. 1, Sec. 2
|  | CB | ABB SACE | XT4VU3250(A,B,E,F,G,H)_ | 208 | 3 | 200 | 250
|  | MC | ABB France | AF140N4 | 208 | 3 | 5 | 120 | 40
471.01 |  | OLR | ABB Stotz-kontakt | TF140DU90 | 208 | 3 | 5 | 66-90 |  |  |  |  | 74.8 | 25
471.02 |  | OLR | ABB Stotz-kontakt | TF140DU110 | 208 | 3 | 5 | 80-110 |  |  |  |  | 88 | 30
471.03 |  | OLR | ABB Stotz-kontakt | TF140DU135 | 208 | 3 | 5 | 100-135 |  |  |  |  | 114 | 40
471.04 |  | OLR | ABB Stotz-kontakt | TF140DU142 | 208 | 3 | 5 | 110-142 |  |  |  |  | 114 | 40
471.05 |  | OLR | ABB Stotz-kontakt | EF146-150 | 208 | 3 | 5 | 54-150 |  |  |  |  | 114 | 40
472 | C | [8 empty] | 208 | 3 | 100 |  |  | 9000 | 1,6,7 |  |  | E193298, Vol. 1, Sec. 2
|  | CB | ABB SACE | XT4XU3150(A,B,E,F,G,H)_ | 208 | 3 | 200 | 150
|  | MC | ABB France | AF140N4 | 208 | 3 | 5 | 120 | 40
472.01 |  | OLR | ABB Stotz-kontakt | TF140DU90 | 208 | 3 | 5 | 66-90 |  |  |  |  | 74.8 | 25
472.02 |  | OLR | ABB Stotz-kontakt | TF140DU110 | 208 | 3 | 5 | 80-110 |  |  |  |  | 88 | 30
472.03 |  | OLR | ABB Stotz-kontakt | TF140DU135 | 208 | 3 | 5 | 100-135 |  |  |  |  | 114 | 40
472.04 |  | OLR | ABB Stotz-kontakt | TF140DU142 | 208 | 3 | 5 | 110-142 |  |  |  |  | 114 | 40
472.05 |  | OLR | ABB Stotz-kontakt | EF146-150 | 208 | 3 | 5 | 54-150 |  |  |  |  | 114 | 40
473 | C | [8 empty] | 208 | 3 | 65 |  |  | 9000 | 1,6,7 |  |  | E193298, Vol. 1, Sec. 2
|  | CB | ABB SACE | T4N250_W | 208 | 3 | 65 | 250
|  | MC | ABB France | AF140N4 | 208 | 3 | 5 | 130 | 50
473.01 |  | OLR | ABB Stotz-kontakt | TF140DU90 | 208 | 3 | 5 | 66-90 |  |  |  |  | 74.8 | 25
473.02 |  | OLR | ABB Stotz-kontakt | TF140DU110 | 208 | 3 | 5 | 80-110 |  |  |  |  | 88 | 30
473.03 |  | OLR | ABB Stotz-kontakt | TF140DU135 | 208 | 3 | 5 | 100-135 |  |  |  |  | 114 | 40
473.04 |  | OLR | ABB Stotz-kontakt | TF140DU142 | 208 | 3 | 5 | 110-142 |  |  |  |  | 114 | 40
473.05 |  | OLR | ABB Stotz-kontakt | EF146-150 | 208 | 3 | 5 | 54-150 |  |  |  |  | 114 | 40
474 | C | [8 empty] | 208 | 3 | 100 |  |  | 9000 | 1,6,7 |  |  | E193298, Vol. 1, Sec. 2
|  | CB | ABB SACE | T4S250_W | 208 | 3 | 100 | 250
|  | MC | ABB France | AF140N4 | 208 | 3 | 5 | 120 | 40
474.01 |  | OLR | ABB Stotz-kontakt | TF140DU90 | 208 | 3 | 5 | 66-90 |  |  |  |  | 74.8 | 25
474.02 |  | OLR | ABB Stotz-kontakt | TF140DU110 | 208 | 3 | 5 | 80-110 |  |  |  |  | 88 | 30
474.03 |  | OLR | ABB Stotz-kontakt | TF140DU135 | 208 | 3 | 5 | 100-135 |  |  |  |  | 114 | 40
474.04 |  | OLR | ABB Stotz-kontakt | TF140DU142 | 208 | 3 | 5 | 110-142 |  |  |  |  | 114 | 40
474.05 |  | OLR | ABB Stotz-kontakt | EF146-150 | 208 | 3 | 5 | 54-150 |  |  |  |  | 114 | 40
475 | C | [8 empty] | 208 | 3 | 100 |  |  | 9000 | 1,6,7 |  |  | E193298, Vol. 1, Sec. 2
|  | CB | ABB SACE | T4H250_W | 208 | 3 | 150 | 250
|  | MC | ABB France | AF140N4 | 208 | 3 | 5 | 120 | 40
475.01 |  | OLR | ABB Stotz-kontakt | TF140DU90 | 208 | 3 | 5 | 66-90 |  |  |  |  | 74.8 | 25
475.02 |  | OLR | ABB Stotz-kontakt | TF140DU110 | 208 | 3 | 5 | 80-110 |  |  |  |  | 88 | 30
475.03 |  | OLR | ABB Stotz-kontakt | TF140DU135 | 208 | 3 | 5 | 100-135 |  |  |  |  | 114 | 40
475.04 |  | OLR | ABB Stotz-kontakt | TF140DU142 | 208 | 3 | 5 | 110-142 |  |  |  |  | 114 | 40
475.05 |  | OLR | ABB Stotz-kontakt | EF146-150 | 208 | 3 | 5 | 54-150 |  |  |  |  | 114 | 40
476 | C | [8 empty] | 208 | 3 | 100 |  |  | 9000 | 1,6,7 |  |  | E193298, Vol. 1, Sec. 2
|  | CB | ABB SACE | T4L250_W | 208 | 3 | 200 | 250
|  | MC | ABB France | AF140N4 | 208 | 3 | 5 | 120 | 40
476.01 |  | OLR | ABB Stotz-kontakt | TF140DU90 | 208 | 3 | 5 | 66-90 |  |  |  |  | 74.8 | 25
476.02 |  | OLR | ABB Stotz-kontakt | TF140DU110 | 208 | 3 | 5 | 80-110 |  |  |  |  | 88 | 30
476.03 |  | OLR | ABB Stotz-kontakt | TF140DU135 | 208 | 3 | 5 | 100-135 |  |  |  |  | 114 | 40
476.04 |  | OLR | ABB Stotz-kontakt | TF140DU142 | 208 | 3 | 5 | 110-142 |  |  |  |  | 114 | 40
476.05 |  | OLR | ABB Stotz-kontakt | EF146-150 | 208 | 3 | 5 | 54-150 |  |  |  |  | 114 | 40
477 | C | [8 empty] | 208 | 3 | 100 |  |  | 9000 | 1,6,7 |  |  | E193298, Vol. 1, Sec. 2
|  | CB | ABB SACE | T4V250_W | 208 | 3 | 200 | 250
|  | MC | ABB France | AF140N4 | 208 | 3 | 5 | 120 | 40
477.01 |  | OLR | ABB Stotz-kontakt | TF140DU90 | 208 | 3 | 5 | 66-90 |  |  |  |  | 74.8 | 25
477.02 |  | OLR | ABB Stotz-kontakt | TF140DU110 | 208 | 3 | 5 | 80-110 |  |  |  |  | 88 | 30
477.03 |  | OLR | ABB Stotz-kontakt | TF140DU135 | 208 | 3 | 5 | 100-135 |  |  |  |  | 114 | 40
477.04 |  | OLR | ABB Stotz-kontakt | TF140DU142 | 208 | 3 | 5 | 110-142 |  |  |  |  | 114 | 40
477.05 |  | OLR | ABB Stotz-kontakt | EF146-150 | 208 | 3 | 5 | 54-150 |  |  |  |  | 114 | 40
478 | C | [8 empty] | 208 | 3 | 65 |  |  | 9000 | 1,6,7 |  |  | E193298, Vol. 1, Sec. 2
|  | CB | ABB SACE | T5N400_W | 208 | 3 | 65 | 400
|  | MC | ABB France | AF140N4 | 208 | 3 | 5 | 120 | 40
478.01 |  | OLR | ABB Stotz-kontakt | TF140DU90 | 208 | 3 | 5 | 66-90 |  |  |  |  | 74.8 | 25
478.02 |  | OLR | ABB Stotz-kontakt | TF140DU110 | 208 | 3 | 5 | 80-110 |  |  |  |  | 88 | 30
478.03 |  | OLR | ABB Stotz-kontakt | TF140DU135 | 208 | 3 | 5 | 100-135 |  |  |  |  | 114 | 40
478.04 |  | OLR | ABB Stotz-kontakt | TF140DU142 | 208 | 3 | 5 | 110-142 |  |  |  |  | 114 | 40
479 | C | [8 empty] | 208 | 3 | 100 |  |  | 9000 | 1,6,7 |  |  | E193298, Vol. 1, Sec. 2
|  | CB | ABB SACE | T5S400_W | 208 | 3 | 100 | 400
|  | MC | ABB France | AF140N4 | 208 | 3 | 5 | 120 | 40
479.01 |  | OLR | ABB Stotz-kontakt | TF140DU90 | 208 | 3 | 5 | 66-90 |  |  |  |  | 74.8 | 25
479.02 |  | OLR | ABB Stotz-kontakt | TF140DU110 | 208 | 3 | 5 | 80-110 |  |  |  |  | 88 | 30
479.03 |  | OLR | ABB Stotz-kontakt | TF140DU135 | 208 | 3 | 5 | 100-135 |  |  |  |  | 114 | 40
479.04 |  | OLR | ABB Stotz-kontakt | TF140DU142 | 208 | 3 | 5 | 110-142 |  |  |  |  | 114 | 40
480 | C | [8 empty] | 208 | 3 | 100 |  |  | 9000 | 1,6,7 |  |  | E193298, Vol. 1, Sec. 2
|  | CB | ABB SACE | T5H400_W | 208 | 3 | 150 | 400
|  | MC | ABB France | AF140N4 | 208 | 3 | 5 | 120 | 40
480.01 |  | OLR | ABB Stotz-kontakt | TF140DU90 | 208 | 3 | 5 | 66-90 |  |  |  |  | 74.8 | 25
480.02 |  | OLR | ABB Stotz-kontakt | TF140DU110 | 208 | 3 | 5 | 80-110 |  |  |  |  | 88 | 30
480.03 |  | OLR | ABB Stotz-kontakt | TF140DU135 | 208 | 3 | 5 | 100-135 |  |  |  |  | 114 | 40
480.04 |  | OLR | ABB Stotz-kontakt | TF140DU142 | 208 | 3 | 5 | 110-142 |  |  |  |  | 114 | 40
481 | C | [8 empty] | 208 | 3 | 100 |  |  | 9000 | 1,6,7 |  |  | E193298, Vol. 1, Sec. 2
|  | CB | ABB SACE | T5L400_W | 208 | 3 | 200 | 400
|  | MC | ABB France | AF140N4 | 208 | 3 | 5 | 120 | 40
481.01 |  | OLR | ABB Stotz-kontakt | TF140DU90 | 208 | 3 | 5 | 66-90 |  |  |  |  | 74.8 | 25
481.02 |  | OLR | ABB Stotz-kontakt | TF140DU110 | 208 | 3 | 5 | 80-110 |  |  |  |  | 88 | 30
481.03 |  | OLR | ABB Stotz-kontakt | TF140DU135 | 208 | 3 | 5 | 100-135 |  |  |  |  | 114 | 40
481.04 |  | OLR | ABB Stotz-kontakt | TF140DU142 | 208 | 3 | 5 | 110-142 |  |  |  |  | 114 | 40
482 | C | [8 empty] | 208 | 3 | 100 |  |  | 9000 | 1,6,7 |  |  | E193298, Vol. 1, Sec. 2
|  | CB | ABB SACE | T5V400_W | 208 | 3 | 200 | 400
|  | MC | ABB France | AF140N4 | 208 | 3 | 5 | 120 | 40
482.01 |  | OLR | ABB Stotz-kontakt | TF140DU90 | 208 | 3 | 5 | 66-90 |  |  |  |  | 74.8 | 25
482.02 |  | OLR | ABB Stotz-kontakt | TF140DU110 | 208 | 3 | 5 | 80-110 |  |  |  |  | 88 | 30
482.03 |  | OLR | ABB Stotz-kontakt | TF140DU135 | 208 | 3 | 5 | 100-135 |  |  |  |  | 114 | 40
482.04 |  | OLR | ABB Stotz-kontakt | TF140DU142 | 208 | 3 | 5 | 110-142 |  |  |  |  | 114 | 40
483 | C | [8 empty] | 208 | 3 | 65 |  |  | 9000 | 1,6,7 |  |  | E193298, Vol. 1, Sec. 2
|  | CB | ABB SACE | XT4NU3250(A,B,E,F,G,H)_ | 208 | 3 | 65 | 250
|  | MC | ABB France | AF146 | 208 | 3 | 5 | 120 | 40
483.01 |  | OLR | ABB Stotz-kontakt | TF140DU90 | 208 | 3 | 5 | 66-90 |  |  |  |  | 74.8 | 25
483.02 |  | OLR | ABB Stotz-kontakt | TF140DU110 | 208 | 3 | 5 | 80-110 |  |  |  |  | 88 | 30
483.03 |  | OLR | ABB Stotz-kontakt | TF140DU135 | 208 | 3 | 5 | 100-135 |  |  |  |  | 114 | 40
483.04 |  | OLR | ABB Stotz-kontakt | TF140DU142 | 208 | 3 | 5 | 110-142 |  |  |  |  | 114 | 40
483.05 |  | OLR | ABB Stotz-kontakt | EF146-150 | 208 | 3 | 5 | 54-150 |  |  |  |  | 114 | 40
484 | C | [8 empty] | 208 | 3 | 100 |  |  | 9000 | 1,6,7 |  |  | E193298, Vol. 1, Sec. 2
|  | CB | ABB SACE | XT4SU3250(A,B,E,F,G,H)_ | 208 | 3 | 100 | 250
|  | MC | ABB France | AF146 | 208 | 3 | 5 | 120 | 40
484.01 |  | OLR | ABB Stotz-kontakt | TF140DU90 | 208 | 3 | 5 | 66-90 |  |  |  |  | 74.8 | 25
484.02 |  | OLR | ABB Stotz-kontakt | TF140DU110 | 208 | 3 | 5 | 80-110 |  |  |  |  | 88 | 30
484.03 |  | OLR | ABB Stotz-kontakt | TF140DU135 | 208 | 3 | 5 | 100-135 |  |  |  |  | 114 | 40
484.04 |  | OLR | ABB Stotz-kontakt | TF140DU142 | 208 | 3 | 5 | 110-142 |  |  |  |  | 114 | 40
484.05 |  | OLR | ABB Stotz-kontakt | EF146-150 | 208 | 3 | 5 | 54-150 |  |  |  |  | 114 | 40
485 | C | [8 empty] | 208 | 3 | 100 |  |  | 9000 | 1,6,7 |  |  | E193298, Vol. 1, Sec. 2
|  | CB | ABB SACE | XT4HU3250(A,B,E,F,G,H)_ | 208 | 3 | 150 | 250
|  | MC | ABB France | AF146 | 208 | 3 | 5 | 120 | 40
485.01 |  | OLR | ABB Stotz-kontakt | TF140DU90 | 208 | 3 | 5 | 66-90 |  |  |  |  | 74.8 | 25
485.02 |  | OLR | ABB Stotz-kontakt | TF140DU110 | 208 | 3 | 5 | 80-110 |  |  |  |  | 88 | 30
485.03 |  | OLR | ABB Stotz-kontakt | TF140DU135 | 208 | 3 | 5 | 100-135 |  |  |  |  | 114 | 40
485.04 |  | OLR | ABB Stotz-kontakt | TF140DU142 | 208 | 3 | 5 | 110-142 |  |  |  |  | 114 | 40
485.05 |  | OLR | ABB Stotz-kontakt | EF146-150 | 208 | 3 | 5 | 54-150 |  |  |  |  | 114 | 40
486 | C | [8 empty] | 208 | 3 | 100 |  |  | 9000 | 1,6,7 |  |  | E193298, Vol. 1, Sec. 2
|  | CB | ABB SACE | XT4LU3250(A,B,E,F,G,H)_ | 208 | 3 | 200 | 250
|  | MC | ABB France | AF146 | 208 | 3 | 5 | 120 | 40
486.01 |  | OLR | ABB Stotz-kontakt | TF140DU90 | 208 | 3 | 5 | 66-90 |  |  |  |  | 74.8 | 25
486.02 |  | OLR | ABB Stotz-kontakt | TF140DU110 | 208 | 3 | 5 | 80-110 |  |  |  |  | 88 | 30
486.03 |  | OLR | ABB Stotz-kontakt | TF140DU135 | 208 | 3 | 5 | 100-135 |  |  |  |  | 114 | 40
486.04 |  | OLR | ABB Stotz-kontakt | TF140DU142 | 208 | 3 | 5 | 110-142 |  |  |  |  | 114 | 40
486.05 |  | OLR | ABB Stotz-kontakt | EF146-150 | 208 | 3 | 5 | 54-150 |  |  |  |  | 114 | 40
487 | C | [8 empty] | 208 | 3 | 100 |  |  | 9000 | 1,6,7 |  |  | E193298, Vol. 1, Sec. 2
|  | CB | ABB SACE | XT4VU3250(A,B,E,F,G,H)_ | 208 | 3 | 200 | 250
|  | MC | ABB France | AF146 | 208 | 3 | 5 | 120 | 40
487.01 |  | OLR | ABB Stotz-kontakt | TF140DU90 | 208 | 3 | 5 | 66-90 |  |  |  |  | 74.8 | 25
487.02 |  | OLR | ABB Stotz-kontakt | TF140DU110 | 208 | 3 | 5 | 80-110 |  |  |  |  | 88 | 30
487.03 |  | OLR | ABB Stotz-kontakt | TF140DU135 | 208 | 3 | 5 | 100-135 |  |  |  |  | 114 | 40
487.04 |  | OLR | ABB Stotz-kontakt | TF140DU142 | 208 | 3 | 5 | 110-142 |  |  |  |  | 114 | 40
487.05 |  | OLR | ABB Stotz-kontakt | EF146-150 | 208 | 3 | 5 | 54-150 |  |  |  |  | 114 | 40
488 | C | [8 empty] | 208 | 3 | 100 |  |  | 9000 | 1,6,7 |  |  | E193298, Vol. 1, Sec. 2
|  | CB | ABB SACE | XT4XU3150(A,B,E,F,G,H)_ | 208 | 3 | 200 | 150
|  | MC | ABB France | AF146 | 208 | 3 | 5 | 120 | 40
488.01 |  | OLR | ABB Stotz-kontakt | TF140DU90 | 208 | 3 | 5 | 66-90 |  |  |  |  | 74.8 | 25
488.02 |  | OLR | ABB Stotz-kontakt | TF140DU110 | 208 | 3 | 5 | 80-110 |  |  |  |  | 88 | 30
488.03 |  | OLR | ABB Stotz-kontakt | TF140DU135 | 208 | 3 | 5 | 100-135 |  |  |  |  | 114 | 40
488.04 |  | OLR | ABB Stotz-kontakt | TF140DU142 | 208 | 3 | 5 | 110-142 |  |  |  |  | 114 | 40
488.05 |  | OLR | ABB Stotz-kontakt | EF146-150 | 208 | 3 | 5 | 54-150 |  |  |  |  | 114 | 40
489 | C | [8 empty] | 208 | 3 | 65 |  |  | 9000 | 1,6,7 |  |  | E193298, Vol. 1, Sec. 2
|  | CB | ABB SACE | T4N250_W | 208 | 3 | 65 | 250
|  | MC | ABB France | AF146 | 208 | 3 | 5 | 120 | 40
489.01 |  | OLR | ABB Stotz-kontakt | TF140DU90 | 208 | 3 | 5 | 66-90 |  |  |  |  | 74.8 | 25
489.02 |  | OLR | ABB Stotz-kontakt | TF140DU110 | 208 | 3 | 5 | 80-110 |  |  |  |  | 88 | 30
489.03 |  | OLR | ABB Stotz-kontakt | TF140DU135 | 208 | 3 | 5 | 100-135 |  |  |  |  | 114 | 40
489.04 |  | OLR | ABB Stotz-kontakt | TF140DU142 | 208 | 3 | 5 | 110-142 |  |  |  |  | 114 | 40
489.05 |  | OLR | ABB Stotz-kontakt | EF146-150 | 208 | 3 | 5 | 54-150 |  |  |  |  | 114 | 40
490 | C | [8 empty] | 208 | 3 | 100 |  |  | 9000 | 1,6,7 |  |  | E193298, Vol. 1, Sec. 2
|  | CB | ABB SACE | T4S250_W | 208 | 3 | 100 | 250
|  | MC | ABB France | AF146 | 208 | 3 | 5 | 120 | 40
490.01 |  | OLR | ABB Stotz-kontakt | TF140DU90 | 208 | 3 | 5 | 66-90 |  |  |  |  | 74.8 | 25
490.02 |  | OLR | ABB Stotz-kontakt | TF140DU110 | 208 | 3 | 5 | 80-110 |  |  |  |  | 88 | 30
490.03 |  | OLR | ABB Stotz-kontakt | TF140DU135 | 208 | 3 | 5 | 100-135 |  |  |  |  | 114 | 40
490.04 |  | OLR | ABB Stotz-kontakt | TF140DU142 | 208 | 3 | 5 | 110-142 |  |  |  |  | 114 | 40
490.05 |  | OLR | ABB Stotz-kontakt | EF146-150 | 208 | 3 | 5 | 54-150 |  |  |  |  | 114 | 40
491 | C | [8 empty] | 208 | 3 | 100 |  |  | 9000 | 1,6,7 |  |  | E193298, Vol. 1, Sec. 2
|  | CB | ABB SACE | T4H250_W | 208 | 3 | 150 | 250
|  | MC | ABB France | AF146 | 208 | 3 | 5 | 120 | 40
491.01 |  | OLR | ABB Stotz-kontakt | TF140DU90 | 208 | 3 | 5 | 66-90 |  |  |  |  | 74.8 | 25
491.02 |  | OLR | ABB Stotz-kontakt | TF140DU110 | 208 | 3 | 5 | 80-110 |  |  |  |  | 88 | 30
491.03 |  | OLR | ABB Stotz-kontakt | TF140DU135 | 208 | 3 | 5 | 100-135 |  |  |  |  | 114 | 40
491.04 |  | OLR | ABB Stotz-kontakt | TF140DU142 | 208 | 3 | 5 | 110-142 |  |  |  |  | 114 | 40
491.05 |  | OLR | ABB Stotz-kontakt | EF146-150 | 208 | 3 | 5 | 54-150 |  |  |  |  | 114 | 40
492 | C | [8 empty] | 208 | 3 | 100 |  |  | 9000 | 1,6,7 |  |  | E193298, Vol. 1, Sec. 2
|  | CB | ABB SACE | T4L250_W | 208 | 3 | 200 | 250
|  | MC | ABB France | AF146 | 208 | 3 | 5 | 120 | 40
492.01 |  | OLR | ABB Stotz-kontakt | TF140DU90 | 208 | 3 | 5 | 66-90 |  |  |  |  | 74.8 | 25
492.02 |  | OLR | ABB Stotz-kontakt | TF140DU110 | 208 | 3 | 5 | 80-110 |  |  |  |  | 88 | 30
492.03 |  | OLR | ABB Stotz-kontakt | TF140DU135 | 208 | 3 | 5 | 100-135 |  |  |  |  | 114 | 40
492.04 |  | OLR | ABB Stotz-kontakt | TF140DU142 | 208 | 3 | 5 | 110-142 |  |  |  |  | 114 | 40
492.05 |  | OLR | ABB Stotz-kontakt | EF146-150 | 208 | 3 | 5 | 54-150 |  |  |  |  | 114 | 40
493 | C | [8 empty] | 208 | 3 | 100 |  |  | 9000 | 1,6,7 |  |  | E193298, Vol. 1, Sec. 2
|  | CB | ABB SACE | T4V250_W | 208 | 3 | 200 | 250
|  | MC | ABB France | AF146 | 208 | 3 | 5 | 120 | 40
493.01 |  | OLR | ABB Stotz-kontakt | TF140DU90 | 208 | 3 | 5 | 66-90 |  |  |  |  | 74.8 | 25
493.02 |  | OLR | ABB Stotz-kontakt | TF140DU110 | 208 | 3 | 5 | 80-110 |  |  |  |  | 88 | 30
493.03 |  | OLR | ABB Stotz-kontakt | TF140DU135 | 208 | 3 | 5 | 100-135 |  |  |  |  | 114 | 40
493.04 |  | OLR | ABB Stotz-kontakt | TF140DU142 | 208 | 3 | 5 | 110-142 |  |  |  |  | 114 | 40
493.05 |  | OLR | ABB Stotz-kontakt | EF146-150 | 208 | 3 | 5 | 54-150 |  |  |  |  | 114 | 40
494 | C | [8 empty] | 208 | 3 | 65 |  |  | 9000 | 1,6,7 |  |  | E193298, Vol. 1, Sec. 2
|  | CB | ABB SACE | T5N400_W | 208 | 3 | 65 | 400
|  | MC | ABB France | AF146 | 208 | 3 | 5 | 120 | 40
494.01 |  | OLR | ABB Stotz-kontakt | TF140DU90 | 208 | 3 | 5 | 66-90 |  |  |  |  | 74.8 | 25
494.02 |  | OLR | ABB Stotz-kontakt | TF140DU110 | 208 | 3 | 5 | 80-110 |  |  |  |  | 88 | 30
494.03 |  | OLR | ABB Stotz-kontakt | TF140DU135 | 208 | 3 | 5 | 100-135 |  |  |  |  | 114 | 40
494.04 |  | OLR | ABB Stotz-kontakt | TF140DU142 | 208 | 3 | 5 | 110-142 |  |  |  |  | 114 | 40
495 | C | [8 empty] | 208 | 3 | 100 |  |  | 9000 | 1,6,7 |  |  | E193298, Vol. 1, Sec. 2
|  | CB | ABB SACE | T5S400_W | 208 | 3 | 100 | 400
|  | MC | ABB France | AF146 | 208 | 3 | 5 | 120 | 40
495.01 |  | OLR | ABB Stotz-kontakt | TF140DU90 | 208 | 3 | 5 | 66-90 |  |  |  |  | 74.8 | 25
495.02 |  | OLR | ABB Stotz-kontakt | TF140DU110 | 208 | 3 | 5 | 80-110 |  |  |  |  | 88 | 30
495.03 |  | OLR | ABB Stotz-kontakt | TF140DU135 | 208 | 3 | 5 | 100-135 |  |  |  |  | 114 | 40
495.04 |  | OLR | ABB Stotz-kontakt | TF140DU142 | 208 | 3 | 5 | 110-142 |  |  |  |  | 114 | 40
496 | C | [8 empty] | 208 | 3 | 100 |  |  | 9000 | 1,6,7 |  |  | E193298, Vol. 1, Sec. 2
|  | CB | ABB SACE | T5H400_W | 208 | 3 | 150 | 400
|  | MC | ABB France | AF146 | 208 | 3 | 5 | 120 | 40
496.01 |  | OLR | ABB Stotz-kontakt | TF140DU90 | 208 | 3 | 5 | 66-90 |  |  |  |  | 74.8 | 25
496.02 |  | OLR | ABB Stotz-kontakt | TF140DU110 | 208 | 3 | 5 | 80-110 |  |  |  |  | 88 | 30
496.03 |  | OLR | ABB Stotz-kontakt | TF140DU135 | 208 | 3 | 5 | 100-135 |  |  |  |  | 114 | 40
496.04 |  | OLR | ABB Stotz-kontakt | TF140DU142 | 208 | 3 | 5 | 110-142 |  |  |  |  | 114 | 40
497 | C | [8 empty] | 208 | 3 | 100 |  |  | 9000 | 1,6,7 |  |  | E193298, Vol. 1, Sec. 2
|  | CB | ABB SACE | T5L400_W | 208 | 3 | 200 | 400
|  | MC | ABB France | AF146 | 208 | 3 | 5 | 120 | 40
497.01 |  | OLR | ABB Stotz-kontakt | TF140DU90 | 208 | 3 | 5 | 66-90 |  |  |  |  | 74.8 | 25
497.02 |  | OLR | ABB Stotz-kontakt | TF140DU110 | 208 | 3 | 5 | 80-110 |  |  |  |  | 88 | 30
497.03 |  | OLR | ABB Stotz-kontakt | TF140DU135 | 208 | 3 | 5 | 100-135 |  |  |  |  | 114 | 40
497.04 |  | OLR | ABB Stotz-kontakt | TF140DU142 | 208 | 3 | 5 | 110-142 |  |  |  |  | 114 | 40
498 | C | [8 empty] | 208 | 3 | 100 |  |  | 9000 | 1,6,7 |  |  | E193298, Vol. 1, Sec. 2
|  | CB | ABB SACE | T5V400_W | 208 | 3 | 200 | 400
|  | MC | ABB France | AF146 | 208 | 3 | 5 | 120 | 40
498.01 |  | OLR | ABB Stotz-kontakt | TF140DU90 | 208 | 3 | 5 | 66-90 |  |  |  |  | 74.8 | 25
498.02 |  | OLR | ABB Stotz-kontakt | TF140DU110 | 208 | 3 | 5 | 80-110 |  |  |  |  | 88 | 30
498.03 |  | OLR | ABB Stotz-kontakt | TF140DU135 | 208 | 3 | 5 | 100-135 |  |  |  |  | 114 | 40
498.04 |  | OLR | ABB Stotz-kontakt | TF140DU142 | 208 | 3 | 5 | 110-142 |  |  |  |  | 114 | 40
499 | C | [8 empty] | 208 | 3 | 65 |  |  | 9000 | 1,6,7 |  |  | E193298, Vol. 1, Sec. 2
|  | CB | ABB SACE | T5N400_W | 208 | 3 | 65 | 400
|  | MC | ABB France | AF190 | 208 | 3 | 5 | 143 | 50
499.01 |  | OLR | ABB Stotz-kontakt | TA200DU90 | 208 | 3 | 5 | 66-90 |  |  |  |  | 74.8 | 25
499.02 |  | OLR | ABB Stotz-kontakt | TA200DU110 | 208 | 3 | 5 | 80-110 |  |  |  |  | 88 | 30
499.03 |  | OLR | ABB Stotz-kontakt | TA200DU135 | 208 | 3 | 5 | 100-135 |  |  |  |  | 114 | 40
499.04 |  | OLR | ABB Stotz-kontakt | TA200DU150 | 208 | 3 | 5 | 110-150 |  |  |  |  | 143 | 50
499.05 |  | OLR | ABB Stotz-kontakt | TA200DU175 | 208 | 3 | 5 | 130-175 |  |  |  |  | 143 | 50
499.06 |  | OLR | ABB Stotz-kontakt | EF205-210 | 208 | 3 | 5 | 63-210 |  |  |  |  | 143 | 50
500 | C | [8 empty] | 208 | 3 | 100 |  |  | 9000 | 1,6,7 |  |  | E193298, Vol. 1, Sec. 2
|  | CB | ABB SACE | T5S400_W | 208 | 3 | 100 | 400
|  | MC | ABB France | AF190 | 208 | 3 | 5 | 143 | 50
500.01 |  | OLR | ABB Stotz-kontakt | TA200DU90 | 208 | 3 | 5 | 66-90 |  |  |  |  | 74.8 | 25
500.02 |  | OLR | ABB Stotz-kontakt | TA200DU110 | 208 | 3 | 5 | 80-110 |  |  |  |  | 88 | 30
500.03 |  | OLR | ABB Stotz-kontakt | TA200DU135 | 208 | 3 | 5 | 100-135 |  |  |  |  | 114 | 40
500.04 |  | OLR | ABB Stotz-kontakt | TA200DU150 | 208 | 3 | 5 | 110-150 |  |  |  |  | 143 | 50
500.05 |  | OLR | ABB Stotz-kontakt | TA200DU175 | 208 | 3 | 5 | 130-175 |  |  |  |  | 143 | 50
500.06 |  | OLR | ABB Stotz-kontakt | EF205-210 | 208 | 3 | 5 | 63-210 |  |  |  |  | 143 | 50
501 | C | [8 empty] | 208 | 3 | 100 |  |  | 9000 | 1,6,7 |  |  | E193298, Vol. 1, Sec. 2
|  | CB | ABB SACE | T5H400_W | 208 | 3 | 150 | 400
|  | MC | ABB France | AF190 | 208 | 3 | 5 | 143 | 50
501.01 |  | OLR | ABB Stotz-kontakt | TA200DU90 | 208 | 3 | 5 | 66-90 |  |  |  |  | 74.8 | 25
501.02 |  | OLR | ABB Stotz-kontakt | TA200DU110 | 208 | 3 | 5 | 80-110 |  |  |  |  | 88 | 30
501.03 |  | OLR | ABB Stotz-kontakt | TA200DU135 | 208 | 3 | 5 | 100-135 |  |  |  |  | 114 | 40
501.04 |  | OLR | ABB Stotz-kontakt | TA200DU150 | 208 | 3 | 5 | 110-150 |  |  |  |  | 143 | 50
501.05 |  | OLR | ABB Stotz-kontakt | TA200DU175 | 208 | 3 | 5 | 130-175 |  |  |  |  | 143 | 50
501.06 |  | OLR | ABB Stotz-kontakt | EF205-210 | 208 | 3 | 5 | 63-210 |  |  |  |  | 143 | 50
502 | C | [8 empty] | 208 | 3 | 100 |  |  | 9000 | 1,6,7 |  |  | E193298, Vol. 1, Sec. 2
|  | CB | ABB SACE | T5L400_W | 208 | 3 | 200 | 400
|  | MC | ABB France | AF190 | 208 | 3 | 5 | 143 | 50
502.01 |  | OLR | ABB Stotz-kontakt | TA200DU90 | 208 | 3 | 5 | 66-90 |  |  |  |  | 74.8 | 25
502.02 |  | OLR | ABB Stotz-kontakt | TA200DU110 | 208 | 3 | 5 | 80-110 |  |  |  |  | 88 | 30
502.03 |  | OLR | ABB Stotz-kontakt | TA200DU135 | 208 | 3 | 5 | 100-135 |  |  |  |  | 114 | 40
502.04 |  | OLR | ABB Stotz-kontakt | TA200DU150 | 208 | 3 | 5 | 110-150 |  |  |  |  | 143 | 50
502.05 |  | OLR | ABB Stotz-kontakt | TA200DU175 | 208 | 3 | 5 | 130-175 |  |  |  |  | 143 | 50
502.06 |  | OLR | ABB Stotz-kontakt | EF205-210 | 208 | 3 | 5 | 63-210 |  |  |  |  | 143 | 50
503 | C | [8 empty] | 208 | 3 | 100 |  |  | 9000 | 1,6,7 |  |  | E193298, Vol. 1, Sec. 2
|  | CB | ABB SACE | T5V400_W | 208 | 3 | 200 | 400
|  | MC | ABB France | AF190 | 208 | 3 | 5 | 143 | 50
503.01 |  | OLR | ABB Stotz-kontakt | TA200DU90 | 208 | 3 | 5 | 66-90 |  |  |  |  | 74.8 | 25
503.02 |  | OLR | ABB Stotz-kontakt | TA200DU110 | 208 | 3 | 5 | 80-110 |  |  |  |  | 88 | 30
503.03 |  | OLR | ABB Stotz-kontakt | TA200DU135 | 208 | 3 | 5 | 100-135 |  |  |  |  | 114 | 40
503.04 |  | OLR | ABB Stotz-kontakt | TA200DU150 | 208 | 3 | 5 | 110-150 |  |  |  |  | 143 | 50
503.05 |  | OLR | ABB Stotz-kontakt | TA200DU175 | 208 | 3 | 5 | 130-175 |  |  |  |  | 143 | 50
503.06 |  | OLR | ABB Stotz-kontakt | EF205-210 | 208 | 3 | 5 | 63-210 |  |  |  |  | 143 | 50
503-1 | C | [8 empty] | 208 | 3 | 65 |  |  | 9000 | 1,6,7 |  |  | E193298, Vol. 1, Sec. 2
|  | CB | ABB SACE | XT4NU3225 | 208 | 3 | 65 | 225
|  | MC | ABB France | AF190 | 208 | 3 | 5 | 143 | 50
503-1.01 |  | OLR | ABB Stotz-kontakt | TA200DU90 | 208 | 3 | 5 | 66-90 |  |  |  |  | 74.8 | 25
503-1.02 |  | OLR | ABB Stotz-kontakt | TA200DU110 | 208 | 3 | 5 | 80-110 |  |  |  |  | 88 | 30
503-1.03 |  | OLR | ABB Stotz-kontakt | TA200DU135 | 208 | 3 | 5 | 100-135 |  |  |  |  | 114 | 40
503-1.04 |  | OLR | ABB Stotz-kontakt | TA200DU150 | 208 | 3 | 5 | 110-150 |  |  |  |  | 143 | 50
503-1.05 |  | OLR | ABB Stotz-kontakt | TA200DU175 | 208 | 3 | 5 | 130-175 |  |  |  |  | 143 | 50
503-1.06 |  | OLR | ABB Stotz-kontakt | EF205-210 | 208 | 3 | 5 | 63-210 |  |  |  |  | 143 | 50
503-2 | C | [8 empty] | 208 | 3 | 100 |  |  | 9000 | 1,6,7 |  |  | E193298, Vol. 1, Sec. 2
|  | CB | ABB SACE | XT4SU3225 | 208 | 3 | 100 | 225
|  | MC | ABB France | AF190 | 208 | 3 | 5 | 143 | 50
503-2.01 |  | OLR | ABB Stotz-kontakt | TA200DU90 | 208 | 3 | 5 | 66-90 |  |  |  |  | 74.8 | 25
503-2.02 |  | OLR | ABB Stotz-kontakt | TA200DU110 | 208 | 3 | 5 | 80-110 |  |  |  |  | 88 | 30
503-2.03 |  | OLR | ABB Stotz-kontakt | TA200DU135 | 208 | 3 | 5 | 100-135 |  |  |  |  | 114 | 40
503-2.04 |  | OLR | ABB Stotz-kontakt | TA200DU150 | 208 | 3 | 5 | 110-150 |  |  |  |  | 143 | 50
503-2.05 |  | OLR | ABB Stotz-kontakt | TA200DU175 | 208 | 3 | 5 | 130-175 |  |  |  |  | 143 | 50
503-2.06 |  | OLR | ABB Stotz-kontakt | EF205-210 | 208 | 3 | 5 | 63-210 |  |  |  |  | 143 | 50
503-3 | C | [8 empty] | 208 | 3 | 100 |  |  | 9000 | 1,6,7 |  |  | E193298, Vol. 1, Sec. 2
|  | CB | ABB SACE | XT4HU3225 | 208 | 3 | 150 | 225
|  | MC | ABB France | AF190 | 208 | 3 | 5 | 143 | 50
503-3.01 |  | OLR | ABB Stotz-kontakt | TA200DU90 | 208 | 3 | 5 | 66-90 |  |  |  |  | 74.8 | 25
503-3.02 |  | OLR | ABB Stotz-kontakt | TA200DU110 | 208 | 3 | 5 | 80-110 |  |  |  |  | 88 | 30
503-3.03 |  | OLR | ABB Stotz-kontakt | TA200DU135 | 208 | 3 | 5 | 100-135 |  |  |  |  | 114 | 40
503-3.04 |  | OLR | ABB Stotz-kontakt | TA200DU150 | 208 | 3 | 5 | 110-150 |  |  |  |  | 143 | 50
503-3.05 |  | OLR | ABB Stotz-kontakt | TA200DU175 | 208 | 3 | 5 | 130-175 |  |  |  |  | 143 | 50
503-3.06 |  | OLR | ABB Stotz-kontakt | EF205-210 | 208 | 3 | 5 | 63-210 |  |  |  |  | 143 | 50
503-4 | C | [8 empty] | 208 | 3 | 100 |  |  | 9000 | 1,6,7 |  |  | E193298, Vol. 1, Sec. 2
|  | CB | ABB SACE | XT4LU3225 | 208 | 3 | 200 | 225
|  | MC | ABB France | AF190 | 208 | 3 | 5 | 143 | 50
503-4.01 |  | OLR | ABB Stotz-kontakt | TA200DU90 | 208 | 3 | 5 | 66-90 |  |  |  |  | 74.8 | 25
503-4.02 |  | OLR | ABB Stotz-kontakt | TA200DU110 | 208 | 3 | 5 | 80-110 |  |  |  |  | 88 | 30
503-4.03 |  | OLR | ABB Stotz-kontakt | TA200DU135 | 208 | 3 | 5 | 100-135 |  |  |  |  | 114 | 40
503-4.04 |  | OLR | ABB Stotz-kontakt | TA200DU150 | 208 | 3 | 5 | 110-150 |  |  |  |  | 143 | 50
503-4.05 |  | OLR | ABB Stotz-kontakt | TA200DU175 | 208 | 3 | 5 | 130-175 |  |  |  |  | 143 | 50
503-4.06 |  | OLR | ABB Stotz-kontakt | EF205-210 | 208 | 3 | 5 | 63-210 |  |  |  |  | 143 | 50
503-5 | C | [8 empty] | 208 | 3 | 100 |  |  | 9000 | 1,6,7 |  |  | E193298, Vol. 1, Sec. 2
|  | CB | ABB SACE | XT4VU3225 | 208 | 3 | 200 | 225
|  | MC | ABB France | AF190 | 208 | 3 | 5 | 143 | 50
503-5.01 |  | OLR | ABB Stotz-kontakt | TA200DU90 | 208 | 3 | 5 | 66-90 |  |  |  |  | 74.8 | 25
503-5.02 |  | OLR | ABB Stotz-kontakt | TA200DU110 | 208 | 3 | 5 | 80-110 |  |  |  |  | 88 | 30
503-5.03 |  | OLR | ABB Stotz-kontakt | TA200DU135 | 208 | 3 | 5 | 100-135 |  |  |  |  | 114 | 40
503-5.04 |  | OLR | ABB Stotz-kontakt | TA200DU150 | 208 | 3 | 5 | 110-150 |  |  |  |  | 143 | 50
503-5.05 |  | OLR | ABB Stotz-kontakt | TA200DU175 | 208 | 3 | 5 | 130-175 |  |  |  |  | 143 | 50
503-5.06 |  | OLR | ABB Stotz-kontakt | EF205-210 | 208 | 3 | 5 | 63-210 |  |  |  |  | 143 | 50
503-6 | C | [8 empty] | 208 | 3 | 100 |  |  | 9000 | 1,6,7 |  |  | E193298, Vol. 1, Sec. 2
|  | CB | ABB SACE | XT4XU3150 | 208 | 3 | 200 | 150
|  | MC | ABB France | AF190 | 208 | 3 | 5 | 143 | 50
503-6.01 |  | OLR | ABB Stotz-kontakt | TA200DU90 | 208 | 3 | 5 | 66-90 |  |  |  |  | 74.8 | 25
503-6.02 |  | OLR | ABB Stotz-kontakt | TA200DU110 | 208 | 3 | 5 | 80-110 |  |  |  |  | 88 | 30
503-6.03 |  | OLR | ABB Stotz-kontakt | TA200DU135 | 208 | 3 | 5 | 100-135 |  |  |  |  | 114 | 40
503-6.04 |  | OLR | ABB Stotz-kontakt | EF205-210 | 208 | 3 | 5 | 63-210 |  |  |  |  | 114 | 40
503-7 | C | [8 empty] | 208 | 3 | 65 |  |  | 9000 | 1,6,7 |  |  | E193298, Vol. 1, Sec. 2
|  | CB | ABB SACE | XT4NU3250 | 208 | 3 | 65 | 250
|  | MC | ABB France | AF190 | 208 | 3 | 5 | 143 | 50
503-7.01 |  | OLR | ABB Stotz-kontakt | TA200DU90 | 208 | 3 | 5 | 66-90 |  |  |  |  | 74.8 | 25
503-7.02 |  | OLR | ABB Stotz-kontakt | TA200DU110 | 208 | 3 | 5 | 80-110 |  |  |  |  | 88 | 30
503-7.03 |  | OLR | ABB Stotz-kontakt | TA200DU135 | 208 | 3 | 5 | 100-135 |  |  |  |  | 114 | 40
503-7.04 |  | OLR | ABB Stotz-kontakt | TA200DU150 | 208 | 3 | 5 | 110-150 |  |  |  |  | 143 | 50
503-7.05 |  | OLR | ABB Stotz-kontakt | TA200DU175 | 208 | 3 | 5 | 130-175 |  |  |  |  | 143 | 50
503-7.06 |  | OLR | ABB Stotz-kontakt | EF205-210 | 208 | 3 | 5 | 63-210 |  |  |  |  | 143 | 50
503-8 | C | [8 empty] | 208 | 3 | 100 |  |  | 9000 | 1,6,7 |  |  | E193298, Vol. 1, Sec. 2
|  | CB | ABB SACE | XT4SU3250 | 208 | 3 | 100 | 250
|  | MC | ABB France | AF190 | 208 | 3 | 5 | 143 | 50
503-8.01 |  | OLR | ABB Stotz-kontakt | TA200DU90 | 208 | 3 | 5 | 66-90 |  |  |  |  | 74.8 | 25
503-8.02 |  | OLR | ABB Stotz-kontakt | TA200DU110 | 208 | 3 | 5 | 80-110 |  |  |  |  | 88 | 30
503-8.03 |  | OLR | ABB Stotz-kontakt | TA200DU135 | 208 | 3 | 5 | 100-135 |  |  |  |  | 114 | 40
503-8.04 |  | OLR | ABB Stotz-kontakt | TA200DU150 | 208 | 3 | 5 | 110-150 |  |  |  |  | 143 | 50
503-8.05 |  | OLR | ABB Stotz-kontakt | TA200DU175 | 208 | 3 | 5 | 130-175 |  |  |  |  | 143 | 50
503-8.06 |  | OLR | ABB Stotz-kontakt | EF205-210 | 208 | 3 | 5 | 63-210 |  |  |  |  | 143 | 50
503-9 | C | [8 empty] | 208 | 3 | 100 |  |  | 9000 | 1,6,7 |  |  | E193298, Vol. 1, Sec. 2
|  | CB | ABB SACE | XT4HU3250 | 208 | 3 | 150 | 250
|  | MC | ABB France | AF190 | 208 | 3 | 5 | 143 | 50
503-9.01 |  | OLR | ABB Stotz-kontakt | TA200DU90 | 208 | 3 | 5 | 66-90 |  |  |  |  | 74.8 | 25
503-9.02 |  | OLR | ABB Stotz-kontakt | TA200DU110 | 208 | 3 | 5 | 80-110 |  |  |  |  | 88 | 30
503-9.03 |  | OLR | ABB Stotz-kontakt | TA200DU135 | 208 | 3 | 5 | 100-135 |  |  |  |  | 114 | 40
503-9.04 |  | OLR | ABB Stotz-kontakt | TA200DU150 | 208 | 3 | 5 | 110-150 |  |  |  |  | 143 | 50
503-9.05 |  | OLR | ABB Stotz-kontakt | TA200DU175 | 208 | 3 | 5 | 130-175 |  |  |  |  | 143 | 50
503-9.06 |  | OLR | ABB Stotz-kontakt | EF205-210 | 208 | 3 | 5 | 63-210 |  |  |  |  | 143 | 50
503-10 | C | [8 empty] | 208 | 3 | 100 |  |  | 9000 | 1,6,7 |  |  | E193298, Vol. 1, Sec. 2
|  | CB | ABB SACE | XT4LU3250 | 208 | 3 | 200 | 250
|  | MC | ABB France | AF190 | 208 | 3 | 5 | 143 | 50
503-10.01 |  | OLR | ABB Stotz-kontakt | TA200DU90 | 208 | 3 | 5 | 66-90 |  |  |  |  | 74.8 | 25
503-10.02 |  | OLR | ABB Stotz-kontakt | TA200DU110 | 208 | 3 | 5 | 80-110 |  |  |  |  | 88 | 30
503-10.03 |  | OLR | ABB Stotz-kontakt | TA200DU135 | 208 | 3 | 5 | 100-135 |  |  |  |  | 114 | 40
503-10.04 |  | OLR | ABB Stotz-kontakt | TA200DU150 | 208 | 3 | 5 | 110-150 |  |  |  |  | 143 | 50
503-10.05 |  | OLR | ABB Stotz-kontakt | TA200DU175 | 208 | 3 | 5 | 130-175 |  |  |  |  | 143 | 50
503-10.06 |  | OLR | ABB Stotz-kontakt | EF205-210 | 208 | 3 | 5 | 63-210 |  |  |  |  | 143 | 50
503-11 | C | [8 empty] | 208 | 3 | 100 |  |  | 9000 | 1,6,7 |  |  | E193298, Vol. 1, Sec. 2
|  | CB | ABB SACE | XT4VU3250 | 208 | 3 | 200 | 250
|  | MC | ABB France | AF190 | 208 | 3 | 5 | 143 | 50
503-11.01 |  | OLR | ABB Stotz-kontakt | TA200DU90 | 208 | 3 | 5 | 66-90 |  |  |  |  | 74.8 | 25
503-11.02 |  | OLR | ABB Stotz-kontakt | TA200DU110 | 208 | 3 | 5 | 80-110 |  |  |  |  | 88 | 30
503-11.03 |  | OLR | ABB Stotz-kontakt | TA200DU135 | 208 | 3 | 5 | 100-135 |  |  |  |  | 114 | 40
503-11.04 |  | OLR | ABB Stotz-kontakt | TA200DU150 | 208 | 3 | 5 | 110-150 |  |  |  |  | 143 | 50
503-11.05 |  | OLR | ABB Stotz-kontakt | TA200DU175 | 208 | 3 | 5 | 130-175 |  |  |  |  | 143 | 50
503-11.06 |  | OLR | ABB Stotz-kontakt | EF205-210 | 208 | 3 | 5 | 63-210 |  |  |  |  | 143 | 50
504 | C | [8 empty] | 208 | 3 | 65 |  |  | 9000 | 1,6,7 |  |  | E193298, Vol. 1, Sec. 2
|  | CB | ABB SACE | T5N400_W | 208 | 3 | 65 | 400
|  | MC | ABB France | AF205 | 208 | 3 | 10 | 169 | 60
504.01 |  | OLR | ABB Stotz-kontakt | TA200DU90 | 208 | 3 | 10 | 66-90 |  |  |  |  | 74.8 | 25
504.02 |  | OLR | ABB Stotz-kontakt | TA200DU110 | 208 | 3 | 10 | 80-110 |  |  |  |  | 88 | 30
504.03 |  | OLR | ABB Stotz-kontakt | TA200DU135 | 208 | 3 | 10 | 100-135 |  |  |  |  | 114 | 40
504.04 |  | OLR | ABB Stotz-kontakt | TA200DU150 | 208 | 3 | 10 | 110-150 |  |  |  |  | 143 | 50
504.05 |  | OLR | ABB Stotz-kontakt | TA200DU175 | 208 | 3 | 10 | 130-175 |  |  |  |  | 143 | 50
504.06 |  | OLR | ABB Stotz-kontakt | TA200DU200 | 208 | 3 | 10 | 150-200 |  |  |  |  | 169 | 60
504.07 |  | OLR | ABB Stotz-kontakt | EF205-210 | 208 | 3 | 10 | 63-210 |  |  |  |  | 169 | 60
505 | C | [8 empty] | 208 | 3 | 100 |  |  | 9000 | 1,6,7 |  |  | E193298, Vol. 1, Sec. 2
|  | CB | ABB SACE | T5S400_W | 208 | 3 | 100 | 400
|  | MC | ABB France | AF205 | 208 | 3 | 10 | 169 | 60
505.01 |  | OLR | ABB Stotz-kontakt | TA200DU90 | 208 | 3 | 10 | 66-90 |  |  |  |  | 74.8 | 25
505.02 |  | OLR | ABB Stotz-kontakt | TA200DU110 | 208 | 3 | 10 | 80-110 |  |  |  |  | 88 | 30
505.03 |  | OLR | ABB Stotz-kontakt | TA200DU135 | 208 | 3 | 10 | 100-135 |  |  |  |  | 114 | 40
505.04 |  | OLR | ABB Stotz-kontakt | TA200DU150 | 208 | 3 | 10 | 110-150 |  |  |  |  | 143 | 50
505.05 |  | OLR | ABB Stotz-kontakt | TA200DU175 | 208 | 3 | 10 | 130-175 |  |  |  |  | 143 | 50
505.06 |  | OLR | ABB Stotz-kontakt | TA200DU200 | 208 | 3 | 10 | 150-200 |  |  |  |  | 169 | 60
505.07 |  | OLR | ABB Stotz-kontakt | EF205-210 | 208 | 3 | 10 | 63-210 |  |  |  |  | 169 | 60
506 | C | [8 empty] | 208 | 3 | 100 |  |  | 9000 | 1,6,7 |  |  | E193298, Vol. 1, Sec. 2
|  | CB | ABB SACE | T5H400_W | 208 | 3 | 150 | 400
|  | MC | ABB France | AF205 | 208 | 3 | 10 | 169 | 60
506.01 |  | OLR | ABB Stotz-kontakt | TA200DU90 | 208 | 3 | 10 | 66-90 |  |  |  |  | 74.8 | 25
506.02 |  | OLR | ABB Stotz-kontakt | TA200DU110 | 208 | 3 | 10 | 80-110 |  |  |  |  | 88 | 30
506.03 |  | OLR | ABB Stotz-kontakt | TA200DU135 | 208 | 3 | 10 | 100-135 |  |  |  |  | 114 | 40
506.04 |  | OLR | ABB Stotz-kontakt | TA200DU150 | 208 | 3 | 10 | 110-150 |  |  |  |  | 143 | 50
506.05 |  | OLR | ABB Stotz-kontakt | TA200DU175 | 208 | 3 | 10 | 130-175 |  |  |  |  | 143 | 50
506.06 |  | OLR | ABB Stotz-kontakt | TA200DU200 | 208 | 3 | 10 | 150-200 |  |  |  |  | 169 | 60
506.07 |  | OLR | ABB Stotz-kontakt | EF205-210 | 208 | 3 | 10 | 63-210 |  |  |  |  | 169 | 60
507 | C | [8 empty] | 208 | 3 | 100 |  |  | 9000 | 1,6,7 |  |  | E193298, Vol. 1, Sec. 2
|  | CB | ABB SACE | T5L400_W | 208 | 3 | 200 | 400
|  | MC | ABB France | AF205 | 208 | 3 | 10 | 169 | 60
507.01 |  | OLR | ABB Stotz-kontakt | TA200DU90 | 208 | 3 | 10 | 66-90 |  |  |  |  | 74.8 | 25
507.02 |  | OLR | ABB Stotz-kontakt | TA200DU110 | 208 | 3 | 10 | 80-110 |  |  |  |  | 88 | 30
507.03 |  | OLR | ABB Stotz-kontakt | TA200DU135 | 208 | 3 | 10 | 100-135 |  |  |  |  | 114 | 40
507.04 |  | OLR | ABB Stotz-kontakt | TA200DU150 | 208 | 3 | 10 | 110-150 |  |  |  |  | 143 | 50
507.05 |  | OLR | ABB Stotz-kontakt | TA200DU175 | 208 | 3 | 10 | 130-175 |  |  |  |  | 143 | 50
507.06 |  | OLR | ABB Stotz-kontakt | TA200DU200 | 208 | 3 | 10 | 150-200 |  |  |  |  | 169 | 60
507.07 |  | OLR | ABB Stotz-kontakt | EF205-210 | 208 | 3 | 10 | 63-210 |  |  |  |  | 169 | 60
508 | C | [8 empty] | 208 | 3 | 100 |  |  | 9000 | 1,6,7 |  |  | E193298, Vol. 1, Sec. 2
|  | CB | ABB SACE | T5V400_W | 208 | 3 | 200 | 400
|  | MC | ABB France | AF205 | 208 | 3 | 10 | 169 | 60
508.01 |  | OLR | ABB Stotz-kontakt | TA200DU90 | 208 | 3 | 10 | 66-90 |  |  |  |  | 74.8 | 25
508.02 |  | OLR | ABB Stotz-kontakt | TA200DU110 | 208 | 3 | 10 | 80-110 |  |  |  |  | 88 | 30
508.03 |  | OLR | ABB Stotz-kontakt | TA200DU135 | 208 | 3 | 10 | 100-135 |  |  |  |  | 114 | 40
508.04 |  | OLR | ABB Stotz-kontakt | TA200DU150 | 208 | 3 | 10 | 110-150 |  |  |  |  | 143 | 50
508.05 |  | OLR | ABB Stotz-kontakt | TA200DU175 | 208 | 3 | 10 | 130-175 |  |  |  |  | 143 | 50
508.06 |  | OLR | ABB Stotz-kontakt | TA200DU200 | 208 | 3 | 10 | 150-200 |  |  |  |  | 169 | 60
508.07 |  | OLR | ABB Stotz-kontakt | EF205-210 | 208 | 3 | 10 | 63-210 |  |  |  |  | 169 | 60
508-1 | C | [8 empty] | 208 | 3 | 65 |  |  | 9000 | 1,6,7 |  |  | E193298, Vol. 1, Sec. 2
|  | CB | ABB SACE | XT4NU3225 | 208 | 3 | 65 | 225
|  | MC | ABB France | AF205 | 208 | 3 | 10 | 169 | 60
508-1.01 |  | OLR | ABB Stotz-kontakt | TA200DU90 | 208 | 3 | 10 | 66-90 |  |  |  |  | 74.8 | 25
508-1.02 |  | OLR | ABB Stotz-kontakt | TA200DU110 | 208 | 3 | 10 | 80-110 |  |  |  |  | 88 | 30
508-1.03 |  | OLR | ABB Stotz-kontakt | TA200DU135 | 208 | 3 | 10 | 100-135 |  |  |  |  | 114 | 40
508-1.04 |  | OLR | ABB Stotz-kontakt | TA200DU150 | 208 | 3 | 10 | 110-150 |  |  |  |  | 143 | 50
508-1.05 |  | OLR | ABB Stotz-kontakt | TA200DU175 | 208 | 3 | 10 | 130-175 |  |  |  |  | 143 | 50
508-1.06 |  | OLR | ABB Stotz-kontakt | TA200DU200 | 208 | 3 | 10 | 150-200 |  |  |  |  | 169 | 60
508-1.07 |  | OLR | ABB Stotz-kontakt | EF205-210 | 208 | 3 | 10 | 63-210 |  |  |  |  | 169 | 60
508-2 | C | [8 empty] | 208 | 3 | 100 |  |  | 9000 | 1,6,7 |  |  | E193298, Vol. 1, Sec. 2
|  | CB | ABB SACE | XT4SU3225 | 208 | 3 | 100 | 225
|  | MC | ABB France | AF205 | 208 | 3 | 10 | 169 | 60
508-2.01 |  | OLR | ABB Stotz-kontakt | TA200DU90 | 208 | 3 | 10 | 66-90 |  |  |  |  | 74.8 | 25
508-2.02 |  | OLR | ABB Stotz-kontakt | TA200DU110 | 208 | 3 | 10 | 80-110 |  |  |  |  | 88 | 30
508-2.03 |  | OLR | ABB Stotz-kontakt | TA200DU135 | 208 | 3 | 10 | 100-135 |  |  |  |  | 114 | 40
508-2.04 |  | OLR | ABB Stotz-kontakt | TA200DU150 | 208 | 3 | 10 | 110-150 |  |  |  |  | 143 | 50
508-2.05 |  | OLR | ABB Stotz-kontakt | TA200DU175 | 208 | 3 | 10 | 130-175 |  |  |  |  | 143 | 50
508-2.06 |  | OLR | ABB Stotz-kontakt | TA200DU200 | 208 | 3 | 10 | 150-200 |  |  |  |  | 169 | 60
508-2.07 |  | OLR | ABB Stotz-kontakt | EF205-210 | 208 | 3 | 10 | 63-210 |  |  |  |  | 169 | 60
508-3 | C | [8 empty] | 208 | 3 | 100 |  |  | 9000 | 1,6,7 |  |  | E193298, Vol. 1, Sec. 2
|  | CB | ABB SACE | XT4HU3225 | 208 | 3 | 150 | 225
|  | MC | ABB France | AF205 | 208 | 3 | 10 | 169 | 60
508-3.01 |  | OLR | ABB Stotz-kontakt | TA200DU90 | 208 | 3 | 10 | 66-90 |  |  |  |  | 74.8 | 25
508-3.02 |  | OLR | ABB Stotz-kontakt | TA200DU110 | 208 | 3 | 10 | 80-110 |  |  |  |  | 88 | 30
508-3.03 |  | OLR | ABB Stotz-kontakt | TA200DU135 | 208 | 3 | 10 | 100-135 |  |  |  |  | 114 | 40
508-3.04 |  | OLR | ABB Stotz-kontakt | TA200DU150 | 208 | 3 | 10 | 110-150 |  |  |  |  | 143 | 50
508-3.05 |  | OLR | ABB Stotz-kontakt | TA200DU175 | 208 | 3 | 10 | 130-175 |  |  |  |  | 143 | 50
508-3.06 |  | OLR | ABB Stotz-kontakt | TA200DU200 | 208 | 3 | 10 | 150-200 |  |  |  |  | 169 | 60
508-3.07 |  | OLR | ABB Stotz-kontakt | EF205-210 | 208 | 3 | 10 | 63-210 |  |  |  |  | 169 | 60
508-4 | C | [8 empty] | 208 | 3 | 100 |  |  | 9000 | 1,6,7 |  |  | E193298, Vol. 1, Sec. 2
|  | CB | ABB SACE | XT4LU3225 | 208 | 3 | 200 | 225
|  | MC | ABB France | AF205 | 208 | 3 | 10 | 169 | 60
508-4.01 |  | OLR | ABB Stotz-kontakt | TA200DU90 | 208 | 3 | 10 | 66-90 |  |  |  |  | 74.8 | 25
508-4.02 |  | OLR | ABB Stotz-kontakt | TA200DU110 | 208 | 3 | 10 | 80-110 |  |  |  |  | 88 | 30
508-4.03 |  | OLR | ABB Stotz-kontakt | TA200DU135 | 208 | 3 | 10 | 100-135 |  |  |  |  | 114 | 40
508-4.04 |  | OLR | ABB Stotz-kontakt | TA200DU150 | 208 | 3 | 10 | 110-150 |  |  |  |  | 143 | 50
508-4.05 |  | OLR | ABB Stotz-kontakt | TA200DU175 | 208 | 3 | 10 | 130-175 |  |  |  |  | 143 | 50
508-4.06 |  | OLR | ABB Stotz-kontakt | TA200DU200 | 208 | 3 | 10 | 150-200 |  |  |  |  | 169 | 60
508-4.07 |  | OLR | ABB Stotz-kontakt | EF205-210 | 208 | 3 | 10 | 63-210 |  |  |  |  | 169 | 60
508-5 | C | [8 empty] | 208 | 3 | 100 |  |  | 9000 | 1,6,7 |  |  | E193298, Vol. 1, Sec. 2
|  | CB | ABB SACE | XT4VU3225 | 208 | 3 | 200 | 225
|  | MC | ABB France | AF205 | 208 | 3 | 10 | 169 | 60
508-5.01 |  | OLR | ABB Stotz-kontakt | TA200DU90 | 208 | 3 | 10 | 66-90 |  |  |  |  | 74.8 | 25
508-5.02 |  | OLR | ABB Stotz-kontakt | TA200DU110 | 208 | 3 | 10 | 80-110 |  |  |  |  | 88 | 30
508-5.03 |  | OLR | ABB Stotz-kontakt | TA200DU135 | 208 | 3 | 10 | 100-135 |  |  |  |  | 114 | 40
508-5.04 |  | OLR | ABB Stotz-kontakt | TA200DU150 | 208 | 3 | 10 | 110-150 |  |  |  |  | 143 | 50
508-5.05 |  | OLR | ABB Stotz-kontakt | TA200DU175 | 208 | 3 | 10 | 130-175 |  |  |  |  | 143 | 50
508-5.06 |  | OLR | ABB Stotz-kontakt | TA200DU200 | 208 | 3 | 10 | 150-200 |  |  |  |  | 169 | 60
508-5.07 |  | OLR | ABB Stotz-kontakt | EF205-210 | 208 | 3 | 10 | 63-210 |  |  |  |  | 169 | 60
508-6 | C | [8 empty] | 208 | 3 | 100 |  |  | 9000 | 1,6,7 |  |  | E193298, Vol. 1, Sec. 2
|  | CB | ABB SACE | XT4XU3150TM | 208 | 3 | 200 | 150
|  | MC | ABB France | AF205 | 208 | 3 | 10 | 169 | 60
508-6.01 |  | OLR | ABB Stotz-kontakt | TA200DU90 | 208 | 3 | 10 | 66-90 |  |  |  |  | 74.8 | 25
508-6.02 |  | OLR | ABB Stotz-kontakt | TA200DU110 | 208 | 3 | 10 | 80-110 |  |  |  |  | 88 | 30
508-6.03 |  | OLR | ABB Stotz-kontakt | TA200DU135 | 208 | 3 | 10 | 100-135 |  |  |  |  | 114 | 40
508-6.04 |  | OLR | ABB Stotz-kontakt | EF205-210 | 208 | 3 | 10 | 63-210 |  |  |  |  | 114 | 40
508-7 | C | [8 empty] | 208 | 3 | 65 |  |  | 9000 | 1,6,7 |  |  | E193298, Vol. 1, Sec. 2
|  | CB | ABB SACE | XT4NU3250 | 208 | 3 | 65 | 250
|  | MC | ABB France | AF205 | 208 | 3 | 10 | 169 | 60
508-7.01 |  | OLR | ABB Stotz-kontakt | TA200DU90 | 208 | 3 | 10 | 66-90 |  |  |  |  | 74.8 | 25
508-7.02 |  | OLR | ABB Stotz-kontakt | TA200DU110 | 208 | 3 | 10 | 80-110 |  |  |  |  | 88 | 30
508-7.03 |  | OLR | ABB Stotz-kontakt | TA200DU135 | 208 | 3 | 10 | 100-135 |  |  |  |  | 114 | 40
508-7.04 |  | OLR | ABB Stotz-kontakt | TA200DU150 | 208 | 3 | 10 | 110-150 |  |  |  |  | 143 | 50
508-7.05 |  | OLR | ABB Stotz-kontakt | TA200DU175 | 208 | 3 | 10 | 130-175 |  |  |  |  | 143 | 50
508-7.06 |  | OLR | ABB Stotz-kontakt | TA200DU200 | 208 | 3 | 10 | 150-200 |  |  |  |  | 169 | 60
508-7.07 |  | OLR | ABB Stotz-kontakt | EF205-210 | 208 | 3 | 10 | 63-210 |  |  |  |  | 169 | 60
508-8 | C | [8 empty] | 208 | 3 | 100 |  |  | 9000 | 1,6,7 |  |  | E193298, Vol. 1, Sec. 2
|  | CB | ABB SACE | XT4SU3250 | 208 | 3 | 100 | 250
|  | MC | ABB France | AF205 | 208 | 3 | 10 | 169 | 60
508-8.01 |  | OLR | ABB Stotz-kontakt | TA200DU90 | 208 | 3 | 10 | 66-90 |  |  |  |  | 74.8 | 25
508-8.02 |  | OLR | ABB Stotz-kontakt | TA200DU110 | 208 | 3 | 10 | 80-110 |  |  |  |  | 88 | 30
508-8.03 |  | OLR | ABB Stotz-kontakt | TA200DU135 | 208 | 3 | 10 | 100-135 |  |  |  |  | 114 | 40
508-8.04 |  | OLR | ABB Stotz-kontakt | TA200DU150 | 208 | 3 | 10 | 110-150 |  |  |  |  | 143 | 50
508-8.05 |  | OLR | ABB Stotz-kontakt | TA200DU175 | 208 | 3 | 10 | 130-175 |  |  |  |  | 143 | 50
508-8.06 |  | OLR | ABB Stotz-kontakt | TA200DU200 | 208 | 3 | 10 | 150-200 |  |  |  |  | 169 | 60
508-8.07 |  | OLR | ABB Stotz-kontakt | EF205-210 | 208 | 3 | 10 | 63-210 |  |  |  |  | 169 | 60
508-9 | C | [8 empty] | 208 | 3 | 100 |  |  | 9000 | 1,6,7 |  |  | E193298, Vol. 1, Sec. 2
|  | CB | ABB SACE | XT4HU3250 | 208 | 3 | 150 | 250
|  | MC | ABB France | AF205 | 208 | 3 | 10 | 169 | 60
508-9.01 |  | OLR | ABB Stotz-kontakt | TA200DU90 | 208 | 3 | 10 | 66-90 |  |  |  |  | 74.8 | 25
508-9.02 |  | OLR | ABB Stotz-kontakt | TA200DU110 | 208 | 3 | 10 | 80-110 |  |  |  |  | 88 | 30
508-9.03 |  | OLR | ABB Stotz-kontakt | TA200DU135 | 208 | 3 | 10 | 100-135 |  |  |  |  | 114 | 40
508-9.04 |  | OLR | ABB Stotz-kontakt | TA200DU150 | 208 | 3 | 10 | 110-150 |  |  |  |  | 143 | 50
508-9.05 |  | OLR | ABB Stotz-kontakt | TA200DU175 | 208 | 3 | 10 | 130-175 |  |  |  |  | 143 | 50
508-9.06 |  | OLR | ABB Stotz-kontakt | TA200DU200 | 208 | 3 | 10 | 150-200 |  |  |  |  | 169 | 60
508-9.07 |  | OLR | ABB Stotz-kontakt | EF205-210 | 208 | 3 | 10 | 63-210 |  |  |  |  | 169 | 60
508-10 | C | [8 empty] | 208 | 3 | 100 |  |  | 9000 | 1,6,7 |  |  | E193298, Vol. 1, Sec. 2
|  | CB | ABB SACE | XT4LU3250 | 208 | 3 | 200 | 250
|  | MC | ABB France | AF205 | 208 | 3 | 10 | 169 | 60
508-10.01 |  | OLR | ABB Stotz-kontakt | TA200DU90 | 208 | 3 | 10 | 66-90 |  |  |  |  | 74.8 | 25
508-10.02 |  | OLR | ABB Stotz-kontakt | TA200DU110 | 208 | 3 | 10 | 80-110 |  |  |  |  | 88 | 30
508-10.03 |  | OLR | ABB Stotz-kontakt | TA200DU135 | 208 | 3 | 10 | 100-135 |  |  |  |  | 114 | 40
508-10.04 |  | OLR | ABB Stotz-kontakt | TA200DU150 | 208 | 3 | 10 | 110-150 |  |  |  |  | 143 | 50
508-10.05 |  | OLR | ABB Stotz-kontakt | TA200DU175 | 208 | 3 | 10 | 130-175 |  |  |  |  | 143 | 50
508-10.06 |  | OLR | ABB Stotz-kontakt | TA200DU200 | 208 | 3 | 10 | 150-200 |  |  |  |  | 169 | 60
508-10.07 |  | OLR | ABB Stotz-kontakt | EF205-210 | 208 | 3 | 10 | 63-210 |  |  |  |  | 169 | 60
508-11 | C | [8 empty] | 208 | 3 | 100 |  |  | 9000 | 1,6,7 |  |  | E193298, Vol. 1, Sec. 2
|  | CB | ABB SACE | XT4VU3250 | 208 | 3 | 200 | 250
|  | MC | ABB France | AF205 | 208 | 3 | 10 | 169 | 60
508-11.01 |  | OLR | ABB Stotz-kontakt | TA200DU90 | 208 | 3 | 10 | 66-90 |  |  |  |  | 74.8 | 25
508-11.02 |  | OLR | ABB Stotz-kontakt | TA200DU110 | 208 | 3 | 10 | 80-110 |  |  |  |  | 88 | 30
508-11.03 |  | OLR | ABB Stotz-kontakt | TA200DU135 | 208 | 3 | 10 | 100-135 |  |  |  |  | 114 | 40
508-11.04 |  | OLR | ABB Stotz-kontakt | TA200DU150 | 208 | 3 | 10 | 110-150 |  |  |  |  | 143 | 50
508-11.05 |  | OLR | ABB Stotz-kontakt | TA200DU175 | 208 | 3 | 10 | 130-175 |  |  |  |  | 143 | 50
508-11.06 |  | OLR | ABB Stotz-kontakt | TA200DU200 | 208 | 3 | 10 | 150-200 |  |  |  |  | 169 | 60
508-11.07 |  | OLR | ABB Stotz-kontakt | EF205-210 | 208 | 3 | 10 | 63-210 |  |  |  |  | 169 | 60
509 | C | [8 empty] | 208 | 3 | 65 | 211 | 75 | 20736 | 1,6 |  |  | E193298, Vol. 1, Sec. 2
|  | CB | ABB SACE | T5N600_W | 208 | 3 | 65 | 600
|  | MC | ABB France | AF265 | 208 | 3 | 10 | 221 | 75
509.01 |  | OLR | ABB Stotz-kontakt | EF370-380 | 208 | 3 | 10 | 115-380
510 | C | [8 empty] | 208 | 3 | 100 | 211 | 75 | 20736 | 1,6 |  |  | E193298, Vol. 1, Sec. 2
|  | CB | ABB SACE | T5S600_W | 208 | 3 | 100 | 600
|  | MC | ABB France | AF265 | 208 | 3 | 10 | 221 | 75
510.01 |  | OLR | ABB Stotz-kontakt | EF370-380 | 208 | 3 | 10 | 115-380
511 | C | [8 empty] | 208 | 3 | 100 | 211 | 75 | 20736 | 1,6 |  |  | E193298, Vol. 1, Sec. 2
|  | CB | ABB SACE | T5H600_W | 208 | 3 | 150 | 600
|  | MC | ABB France | AF265 | 208 | 3 | 10 | 221 | 75
511.01 |  | OLR | ABB Stotz-kontakt | EF370-380 | 208 | 3 | 10 | 115-380
512 | C | [8 empty] | 208 | 3 | 100 | 211 | 75 | 20736 | 1,6 |  |  | E193298, Vol. 1, Sec. 2
|  | CB | ABB SACE | T5L600_W | 208 | 3 | 200 | 600
|  | MC | ABB France | AF265 | 208 | 3 | 10 | 221 | 75
512.01 |  | OLR | ABB Stotz-kontakt | EF370-380 | 208 | 3 | 10 | 115-380
513 | C | [8 empty] | 208 | 3 | 65 | 211 | 75 | 20736 | 1,6 |  |  | E193298, Vol. 1, Sec. 2
|  | CB | ABB SACE | T5N600_W | 208 | 3 | 65 | 600
|  | MC | ABB France | AF265N5 | 208 | 3 | 10 | 221 | 75
513.01 |  | OLR | ABB Stotz-kontakt | EF370-380 | 208 | 3 | 10 | 115-380
514 | C | [8 empty] | 208 | 3 | 100 | 211 | 75 | 20736 | 1,6 |  |  | E193298, Vol. 1, Sec. 2
|  | CB | ABB SACE | T5S600_W | 208 | 3 | 100 | 600
|  | MC | ABB France | AF265N5 | 208 | 3 | 10 | 221 | 75
514.01 |  | OLR | ABB Stotz-kontakt | EF370-380 | 208 | 3 | 10 | 115-380
515 | C | [8 empty] | 208 | 3 | 100 | 211 | 75 | 20736 | 1,6 |  |  | E193298, Vol. 1, Sec. 2
|  | CB | ABB SACE | T5H600_W | 208 | 3 | 150 | 600
|  | MC | ABB France | AF265N5 | 208 | 3 | 10 | 221 | 75
515.01 |  | OLR | ABB Stotz-kontakt | EF370-380 | 208 | 3 | 10 | 115-380
516 | C | [8 empty] | 208 | 3 | 100 | 211 | 75 | 20736 | 1,6 |  |  | E193298, Vol. 1, Sec. 2
|  | CB | ABB SACE | T5L600_W | 208 | 3 | 200 | 600
|  | MC | ABB France | AF265N5 | 208 | 3 | 10 | 221 | 75
516.01 |  | OLR | ABB Stotz-kontakt | EF370-380 | 208 | 3 | 10 | 115-380
517 | C | [8 empty] | 208 | 3 | 65 | 273 | 100 | 20736 | 1,6 |  |  | E193298, Vol. 1, Sec. 2
|  | CB | ABB SACE | T5N600_W | 208 | 3 | 65 | 600
|  | MC | ABB France | AF305 | 208 | 3 | 10 | 285 | 100
517.01 |  | OLR | ABB Stotz-kontakt | EF370-380 | 208 | 3 | 10 | 115-380
518 | C | [8 empty] | 208 | 3 | 100 | 273 | 100 | 20736 | 1,6 |  |  | E193298, Vol. 1, Sec. 2
|  | CB | ABB SACE | T5S600_W | 208 | 3 | 100 | 600
|  | MC | ABB France | AF305 | 208 | 3 | 10 | 285 | 100
518.01 |  | OLR | ABB Stotz-kontakt | EF370-380 | 208 | 3 | 10 | 115-380
519 | C | [8 empty] | 208 | 3 | 100 | 273 | 100 | 20736 | 1,6 |  |  | E193298, Vol. 1, Sec. 2
|  | CB | ABB SACE | T5H600_W | 208 | 3 | 150 | 600
|  | MC | ABB France | AF305 | 208 | 3 | 10 | 285 | 100
519.01 |  | OLR | ABB Stotz-kontakt | EF370-380 | 208 | 3 | 10 | 115-380
520 | C | [8 empty] | 208 | 3 | 100 | 273 | 100 | 20736 | 1,6 |  |  | E193298, Vol. 1, Sec. 2
|  | CB | ABB SACE | T5L600_W | 208 | 3 | 200 | 600
|  | MC | ABB France | AF305 | 208 | 3 | 10 | 285 | 100
520.01 |  | OLR | ABB Stotz-kontakt | EF370-380 | 208 | 3 | 10 | 115-380
521 | C | [8 empty] | 208 | 3 | 100 | 273 | 100 | 20736 | 1,6 |  |  | E193298, Vol. 1, Sec. 2
|  | CB | ABB SACE | T5V600_W | 208 | 3 | 200 | 600
|  | MC | ABB France | AF305 | 208 | 3 | 10 | 285 | 100
521.01 |  | OLR | ABB Stotz-kontakt | EF370-380 | 208 | 3 | 10 | 115-380
522 | C | [8 empty] | 208 | 3 | 65 | 343 | 125 | 20736 | 1,6 |  |  | E193298, Vol. 1, Sec. 2
|  | CB | ABB SACE | T5N600_W | 208 | 3 | 65 | 600
|  | MC | ABB France | AF370 | 208 | 3 | 10 | 359 | 125
522.01 |  | OLR | ABB Stotz-kontakt | EF370-380 | 208 | 3 | 10 | 115-380
523 | C | [8 empty] | 208 | 3 | 100 | 343 | 125 | 20736 | 1,6 |  |  | E193298, Vol. 1, Sec. 2
|  | CB | ABB SACE | T5S600_W | 208 | 3 | 100 | 600
|  | MC | ABB France | AF370 | 208 | 3 | 10 | 359 | 125
523.01 |  | OLR | ABB Stotz-kontakt | EF370-380 | 208 | 3 | 10 | 115-380
524 | C | [8 empty] | 208 | 3 | 100 | 343 | 125 | 20736 | 1,6 |  |  | E193298, Vol. 1, Sec. 2
|  | CB | ABB SACE | T5H600_W | 208 | 3 | 150 | 600
|  | MC | ABB France | AF370 | 208 | 3 | 10 | 359 | 125
524.01 |  | OLR | ABB Stotz-kontakt | EF370-380 | 208 | 3 | 10 | 115-380
525 | C | [8 empty] | 208 | 3 | 100 | 343 | 125 | 20736 | 1,6 |  |  | E193298, Vol. 1, Sec. 2
|  | CB | ABB SACE | T5L600_W | 208 | 3 | 200 | 600
|  | MC | ABB France | AF370 | 208 | 3 | 10 | 359 | 125
525.01 |  | OLR | ABB Stotz-kontakt | EF370-380 | 208 | 3 | 10 | 115-380
526 | C | [8 empty] | 208 | 3 | 100 | 343 | 125 | 20736 | 1,6 |  |  | E193298, Vol. 1, Sec. 2
|  | CB | ABB SACE | T5V600_W | 208 | 3 | 200 | 600
|  | MC | ABB France | AF370 | 208 | 3 | 10 | 359 | 125
526.01 |  | OLR | ABB Stotz-kontakt | EF370-380 | 208 | 3 | 10 | 115-380
527 | C | [8 empty] | 208 | 3 | 65 | 343 | 125 | 27648 | 1,6 |  |  | E193298, Vol. 1, Sec. 2
|  | CB | ABB SACE | T6N800_W | 208 | 3 | 65 | 800
|  | MC | ABB France | AF400 | 208 | 3 | 10 | 358.8 | 125
527.01 |  | OLR | ABB Stotz-kontakt | EF460-500 | 208 | 3 | 10 | 150-500
527.02 |  | OLR | ABB Stotz-kontakt | E500DU500 | 208 | 3 | 10 | 150-500 |  |  |  |  | 343 | 125
528 | C | [8 empty] | 208 | 3 | 100 | 343 | 125 | 27648 | 1,6 |  |  | E193298, Vol. 1, Sec. 2
|  | CB | ABB SACE | T6S800_W | 208 | 3 | 100 | 800
|  | MC | ABB France | AF400 | 208 | 3 | 10 | 358.8 | 125
528.01 |  | OLR | ABB Stotz-kontakt | EF460-500 | 208 | 3 | 10 | 150-500
528.02 |  | OLR | ABB Stotz-kontakt | E500DU500 | 208 | 3 | 10 | 150-500 |  |  |  |  | 343 | 125
529 | C | [8 empty] | 208 | 3 | 100 | 343 | 125 | 27648 | 1,6 |  |  | E193298, Vol. 1, Sec. 2
|  | CB | ABB SACE | T6H800_W | 208 | 3 | 200 | 800
|  | MC | ABB France | AF400 | 208 | 3 | 10 | 358.8 | 125
529.01 |  | OLR | ABB Stotz-kontakt | EF460-500 | 208 | 3 | 10 | 150-500
529.02 |  | OLR | ABB Stotz-kontakt | E500DU500 | 208 | 3 | 10 | 150-500 |  |  |  |  | 343 | 125
530 | C | [8 empty] | 208 | 3 | 100 | 343 | 125 | 27648 | 1,6 |  |  | E193298, Vol. 1, Sec. 2
|  | CB | ABB SACE | T6L800_W | 208 | 3 | 200 | 800
|  | MC | ABB France | AF400 | 208 | 3 | 10 | 358.8 | 125
530.01 |  | OLR | ABB Stotz-kontakt | EF460-500 | 208 | 3 | 10 | 150-500
530.02 |  | OLR | ABB Stotz-kontakt | E500DU500 | 208 | 3 | 10 | 150-500 |  |  |  |  | 343 | 125
531 | C | [8 empty] | 208 | 3 | 65 | 396 | 150 | 27648 | 1,6 |  |  | E193298, Vol. 1, Sec. 2
|  | CB | ABB SACE | T6N800_W | 208 | 3 | 65 | 800
|  | MC | ABB France | AF460 | 208 | 3 | 10 | 414 | 150
531.01 |  | OLR | ABB Stotz-kontakt | EF460-500 | 208 | 3 | 10 | 150-500
531.02 |  | OLR | ABB Stotz-kontakt | E500DU500 | 208 | 3 | 10 | 150-500 |  |  |  |  | 396 | 150
532 | C | [8 empty] | 208 | 3 | 100 | 396 | 150 | 27648 | 1,6 |  |  | E193298, Vol. 1, Sec. 2
|  | CB | ABB SACE | T6S800_W | 208 | 3 | 100 | 800
|  | MC | ABB France | AF460 | 208 | 3 | 10 | 414 | 150
532.01 |  | OLR | ABB Stotz-kontakt | EF460-500 | 208 | 3 | 10 | 150-500
532.02 |  | OLR | ABB Stotz-kontakt | E500DU500 | 208 | 3 | 10 | 150-500 |  |  |  |  | 396 | 150
533 | C | [8 empty] | 208 | 3 | 100 | 396 | 150 | 27648 | 1,6 |  |  | E193298, Vol. 1, Sec. 2
|  | CB | ABB SACE | T6H800_W | 208 | 3 | 200 | 800
|  | MC | ABB France | AF460 | 208 | 3 | 10 | 414 | 150
533.01 |  | OLR | ABB Stotz-kontakt | EF460-500 | 208 | 3 | 10 | 150-500
533.02 |  | OLR | ABB Stotz-kontakt | E500DU500 | 208 | 3 | 10 | 150-500 |  |  |  |  | 396 | 150
534 | C | [8 empty] | 208 | 3 | 100 | 396 | 150 | 27648 | 1,6 |  |  | E193298, Vol. 1, Sec. 2
|  | CB | ABB SACE | T6L800_W | 208 | 3 | 200 | 800
|  | MC | ABB France | AF460 | 208 | 3 | 10 | 414 | 150
534.01 |  | OLR | ABB Stotz-kontakt | EF460-500 | 208 | 3 | 10 | 150-500
534.02 |  | OLR | ABB Stotz-kontakt | E500DU500 | 208 | 3 | 10 | 150-500 |  |  |  |  | 396 | 150
535 | C | [8 empty] | 208 | 3 | 65 | 396 | 150 | 27648 | 1,6 |  |  | E193298, Vol. 1, Sec. 2
|  | CB | ABB SACE | T6N800_W | 208 | 3 | 65 | 800
|  | MC | ABB France | AF460N6 | 208 | 3 | 10 | 414 | 150
535.01 |  | OLR | ABB Stotz-kontakt | EF460-500 | 208 | 3 | 10 | 150-500
535.02 |  | OLR | ABB Stotz-kontakt | E500DU500 | 208 | 3 | 10 | 150-500 |  |  |  |  | 396 | 150
536 | C | [8 empty] | 208 | 3 | 100 | 396 | 150 | 27648 | 1,6 |  |  | E193298, Vol. 1, Sec. 2
|  | CB | ABB SACE | T6S800_W | 208 | 3 | 100 | 800
|  | MC | ABB France | AF460N6 | 208 | 3 | 10 | 414 | 150
536.01 |  | OLR | ABB Stotz-kontakt | EF460-500 | 208 | 3 | 10 | 150-500
536.02 |  | OLR | ABB Stotz-kontakt | E500DU500 | 208 | 3 | 10 | 150-500 |  |  |  |  | 396 | 150
537 | C | [8 empty] | 208 | 3 | 100 | 396 | 150 | 27648 | 1,6 |  |  | E193298, Vol. 1, Sec. 2
|  | CB | ABB SACE | T6H800_W | 208 | 3 | 200 | 800
|  | MC | ABB France | AF460N6 | 208 | 3 | 10 | 414 | 150
537.01 |  | OLR | ABB Stotz-kontakt | EF460-500 | 208 | 3 | 10 | 150-500
537.02 |  | OLR | ABB Stotz-kontakt | E500DU500 | 208 | 3 | 10 | 150-500 |  |  |  |  | 396 | 150
538 | C | [8 empty] | 208 | 3 | 100 | 396 | 150 | 27648 | 1,6 |  |  | E193298, Vol. 1, Sec. 2
|  | CB | ABB SACE | T6L800_W | 208 | 3 | 200 | 800
|  | MC | ABB France | AF460N6 | 208 | 3 | 10 | 414 | 150
538.01 |  | OLR | ABB Stotz-kontakt | EF460-500 | 208 | 3 | 10 | 150-500
538.02 |  | OLR | ABB Stotz-kontakt | E500DU500 | 208 | 3 | 10 | 150-500 |  |  |  |  | 396 | 150
539 | C | [8 empty] | 208 | 3 | 65 | 528 | 200 | 64800 | 1,6 |  |  | E193298, Vol. 1, Sec. 2
|  | CB | ABB SACE | T7S1000_W | 208 | 3 | 65 | 1000
|  | MC | ABB France | AF580 | 208 | 3 | 10 | 552 | 200
539.01 |  | OLR | ABB Stotz-kontakt | EF750-800 | 208 | 3 | 10 | 250-800
539.02 |  | OLR | ABB Stotz-kontakt | E800DU800 | 208 | 3 | 10 | 250-800 |  |  |  |  | 528 | 200
540 | C | [8 empty] | 208 | 3 | 100 | 528 | 200 | 64800 | 1,6 |  |  | E193298, Vol. 1, Sec. 2
|  | CB | ABB SACE | T7H1000_W | 208 | 3 | 100 | 1000
|  | MC | ABB France | AF580 | 208 | 3 | 10 | 552 | 200
540.01 |  | OLR | ABB Stotz-kontakt | EF750-800 | 208 | 3 | 10 | 250-800
540.02 |  | OLR | ABB Stotz-kontakt | E800DU800 | 208 | 3 | 10 | 250-800 |  |  |  |  | 528 | 200
541 | C | [8 empty] | 208 | 3 | 100 | 528 | 200 | 64800 | 1,6 |  |  | E193298, Vol. 1, Sec. 2
|  | CB | ABB SACE | T7L1000_W | 208 | 3 | 150 | 1000
|  | MC | ABB France | AF580 | 208 | 3 | 10 | 552 | 200
541.01 |  | OLR | ABB Stotz-kontakt | EF750-800 | 208 | 3 | 10 | 250-800
541.02 |  | OLR | ABB Stotz-kontakt | E800DU800 | 208 | 3 | 10 | 250-800 |  |  |  |  | 528 | 200
542 | C | [8 empty] | 208 | 3 | 65 | 528 | 200 | 64800 | 1,6 |  |  | E193298, Vol. 1, Sec. 2
|  | CB | ABB SACE | T7MS1000 | 208 | 3 | 65 | 1000
|  | MC | ABB France | AF580 | 208 | 3 | 10 | 552 | 200
542.01 |  | OLR | ABB Stotz-kontakt | EF750-800 | 208 | 3 | 10 | 250-800
542.02 |  | OLR | ABB Stotz-kontakt | E800DU800 | 208 | 3 | 10 | 250-800 |  |  |  |  | 528 | 200
543 | C | [8 empty] | 208 | 3 | 100 | 528 | 200 | 64800 | 1,6 |  |  | E193298, Vol. 1, Sec. 2
|  | CB | ABB SACE | T7MH1000 | 208 | 3 | 100 | 1000
|  | MC | ABB France | AF580 | 208 | 3 | 10 | 552 | 200
543.01 |  | OLR | ABB Stotz-kontakt | EF750-800 | 208 | 3 | 10 | 250-800
543.02 |  | OLR | ABB Stotz-kontakt | E800DU800 | 208 | 3 | 10 | 250-800 |  |  |  |  | 528 | 200
544 | C | [8 empty] | 208 | 3 | 100 | 528 | 200 | 64800 | 1,6 |  |  | E193298, Vol. 1, Sec. 2
|  | CB | ABB SACE | T7ML1000 | 208 | 3 | 150 | 1000
|  | MC | ABB France | AF580 | 208 | 3 | 10 | 552 | 200
544.01 |  | OLR | ABB Stotz-kontakt | EF750-800 | 208 | 3 | 10 | 250-800
544.02 |  | OLR | ABB Stotz-kontakt | E800DU800 | 208 | 3 | 10 | 250-800 |  |  |  |  | 528 | 200
545 | C | [8 empty] | 208 | 3 | 65 | 664.4 / 5178 |  | 64800 | 1,6 |  |  | E193298, Vol. 1, Sec. 2
|  | CB | ABB SACE | T7S1200_W | 208 | 3 | 65 | 1200
|  | MC | ABB France | AF750 | 208 | 3 | 10 | 664.4 | 250
545.01 |  | OLR | ABB Stotz-kontakt | EF750-800 | 208 | 3 | 10 | 250-800
545.02 |  | OLR | ABB Stotz-kontakt | E800DU800 | 208 | 3 | 10 | 250-800 |  |  |  |  | 664.4 / 5178
546 | C | [8 empty] | 208 | 3 | 100 | 664.4 / 5178 |  | 64800 | 1,6 |  |  | E193298, Vol. 1, Sec. 2
|  | CB | ABB SACE | T7H1200_W | 208 | 3 | 100 | 1200
|  | MC | ABB France | AF750 | 208 | 3 | 10 | 664.4 | 250
546.01 |  | OLR | ABB Stotz-kontakt | EF750-800 | 208 | 3 | 10 | 250-800
546.02 |  | OLR | ABB Stotz-kontakt | E800DU800 | 208 | 3 | 10 | 250-800 |  |  |  |  | 664.4 / 5178
547 | C | [8 empty] | 208 | 3 | 100 | 664.4 / 5178 |  | 64800 | 1,6 |  |  | E193298, Vol. 1, Sec. 2
|  | CB | ABB SACE | T7L1200_W | 208 | 3 | 150 | 1200
|  | MC | ABB France | AF750 | 208 | 3 | 10 | 664.4 | 250
547.01 |  | OLR | ABB Stotz-kontakt | EF750-800 | 208 | 3 | 10 | 250-800
547.02 |  | OLR | ABB Stotz-kontakt | E800DU800 | 208 | 3 | 10 | 250-800 |  |  |  |  | 664.4 / 5178
548 | C | [8 empty] | 208 | 3 | 65 | 664.4 / 5178 |  | 64800 | 1,6 |  |  | E193298, Vol. 1, Sec. 2
|  | CB | ABB SACE | T7S-M (T7MS1200) | 208 | 3 | 65 | 1200
|  | MC | ABB France | AF750 | 208 | 3 | 10 | 664.4 | 250
548.01 |  | OLR | ABB Stotz-kontakt | EF750-800 | 208 | 3 | 10 | 250-800
548.02 |  | OLR | ABB Stotz-kontakt | E800DU800 | 208 | 3 | 10 | 250-800 |  |  |  |  | 664.4 / 5178
549 | C | [8 empty] | 208 | 3 | 100 | 664.4 / 5178 |  | 64800 | 1,6 |  |  | E193298, Vol. 1, Sec. 2
|  | CB | ABB SACE | T7H-M (T7MH1200) | 208 | 3 | 100 | 1200
|  | MC | ABB France | AF750 | 208 | 3 | 10 | 664.4 | 250
549.01 |  | OLR | ABB Stotz-kontakt | EF750-800 | 208 | 3 | 10 | 250-800
549.02 |  | OLR | ABB Stotz-kontakt | E800DU800 | 208 | 3 | 10 | 250-800 |  |  |  |  | 664.4 / 5178
550 | C | [8 empty] | 208 | 3 | 100 | 664.4 / 5178 |  | 64800 | 1,6 |  |  | E193298, Vol. 1, Sec. 2
|  | CB | ABB SACE | T7L-M (T7ML1200) | 208 | 3 | 150 | 1200
|  | MC | ABB France | AF750 | 208 | 3 | 10 | 664.4 | 250
550.01 |  | OLR | ABB Stotz-kontakt | EF750-800 | 208 | 3 | 10 | 250-800
550.02 |  | OLR | ABB Stotz-kontakt | E800DU800 | 208 | 3 | 10 | 250-800 |  |  |  |  | 664.4 / 5178
Conditions of Acceptability
(1) = All specified individual components of the combination motor controller have been installed in an enclosure having a specified internal volume in cubic feet. Additional testing in the combination motor controller is not required when installed in an enclosure having the same or larger volume.
(2) = When specified, motor controller & overload relay shall be installed to maintain the specified distance, in inches, from the overcurrent protective device, and other components shall not be installed in this area.
(3) = When specified, the overload relay heater table shall be provided with the equipment.
(4) = Unless otherwise specified, all connections between components are made using insulated wire having an ampacity of 125% of the rated motor current & connected to the terminals supplied with the individual components.
(5) = The need for cautionary markings applicable to high-fault short circuit current ratings shall be considered in the end-product application.
Note on M29: Lee, Kijung: 65kA is acceptable since lower than 100kA
Note on M62: Lee, Kijung: Acceptable since lower.
Note on H107: Lee, Kijung: Unable to verify since report does not have 208V rating. Report E93565 2003-05-13
Note on I1670: Lee, Kijung: 25-70?

## ABB 240V Type C
Issued: 2016-09-28
Revised: 2021-08-13
Database Identification Number | Construction Type | [B4] Component Description | [7 empty] | Combination Motor Controller Ratings |  |  |  |  | Enclosure Volume, cubic inches | Conditions of Use | Schematic | Other References | File Reference
|  | Component Type Abbreviation | Manufacturer Name | Complete Part Number | Voltage, V | Number of phases | SCCR, kA | Full Load Current, A | Hp Rating | Voltage, V | Number of Phases | SCCR, kA | Current Rating, FLA or FLA/LRA | Hp Rating
551 | C | [8 empty] | 240 | 3 | 50 |  |  | 1536 | 1,6,7 |  |  | E293298, Vol. 1, Sec. 2
|  | CB | ABB SACE | XT1NU3050A_ | 240 | 3 | 50 | 50
|  | MC | ABB France | AF09 | 240 | 3 | 5 | 6.8 | 2
551.11 |  | OLR | ABB Stotz-kontakt | TF42-2.3 | 240 | 3 | 5 | 1.7-2.3 |  |  |  |  | 2.2 | 0.5
551.12 |  | OLR | ABB Stotz-kontakt | TF42-3.1 | 240 | 3 | 5 | 2.3-3.1 |  |  |  |  | 2.2 | 0.5
551.13 |  | OLR | ABB Stotz-kontakt | TF42-4.2 | 240 | 3 | 5 | 3.1-4.2 |  |  |  |  | 3.2 | 0.75
551.14 |  | OLR | ABB Stotz-kontakt | TF42-5.7 | 240 | 3 | 5 | 4.2-5.7 |  |  |  |  | 4.2 | 1
551.15 |  | OLR | ABB Stotz-kontakt | TF42-7.6 | 240 | 3 | 5 | 5.7-7.6 |  |  |  |  | 6 | 1.5
551.16 |  | OLR | ABB Stotz-kontakt | TF42-10 | 240 | 3 | 5 | 7.6-10 |  |  |  |  | 6.8 | 2
551.19 |  | OLR | ABB Stotz-kontakt | EF19-2.7 | 240 | 3 | 5 | 0.8-2.7 |  |  |  |  | 2.2 | 0.5
551.20 |  | OLR | ABB Stotz-kontakt | EF19-6.3 | 240 | 3 | 5 | 1.9-6.3 |  |  |  |  | 6 | 1.5
551.21 |  | OLR | ABB Stotz-kontakt | EF19-18.9 | 240 | 3 | 5 | 5.7-18 |  |  |  |  | 6.8 | 2
552 | C | [8 empty] | 240 | 3 | 65 |  |  | 1536 | 1,6,7 |  |  | E293298, Vol. 1, Sec. 2
|  | CB | ABB SACE | XT1SU3050A_ | 240 | 3 | 65 | 50
|  | MC | ABB France | AF09 | 240 | 3 | 5 | 6.8 | 2
552.11 |  | OLR | ABB Stotz-kontakt | TF42-2.3 | 240 | 3 | 5 | 1.7-2.3 |  |  |  |  | 2.2 | 0.5
552.12 |  | OLR | ABB Stotz-kontakt | TF42-3.1 | 240 | 3 | 5 | 2.3-3.1 |  |  |  |  | 2.2 | 0.5
552.13 |  | OLR | ABB Stotz-kontakt | TF42-4.2 | 240 | 3 | 5 | 3.1-4.2 |  |  |  |  | 3.2 | 0.75
552.14 |  | OLR | ABB Stotz-kontakt | TF42-5.7 | 240 | 3 | 5 | 4.2-5.7 |  |  |  |  | 4.2 | 1
552.15 |  | OLR | ABB Stotz-kontakt | TF42-7.6 | 240 | 3 | 5 | 5.7-7.6 |  |  |  |  | 6 | 1.5
552.16 |  | OLR | ABB Stotz-kontakt | TF42-10 | 240 | 3 | 5 | 7.6-10 |  |  |  |  | 6.8 | 2
552.19 |  | OLR | ABB Stotz-kontakt | EF19-2.7 | 240 | 3 | 5 | 0.8-2.7 |  |  |  |  | 2.2 | 0.5
552.20 |  | OLR | ABB Stotz-kontakt | EF19-6.3 | 240 | 3 | 5 | 1.9-6.3 |  |  |  |  | 6 | 1.5
552.21 |  | OLR | ABB Stotz-kontakt | EF19-18.9 | 240 | 3 | 5 | 5.7-18 |  |  |  |  | 6.8 | 2
553 | C | [8 empty] | 240 | 3 | 65 |  |  | 1536 | 1,6,7 |  |  | E293298, Vol. 1, Sec. 2
|  | CB | ABB SACE | XT1HU3050A_ | 240 | 3 | 100 | 50
|  | MC | ABB France | AF09 | 240 | 3 | 5 | 6.8 | 2
553.11 |  | OLR | ABB Stotz-kontakt | TF42-2.3 | 240 | 3 | 5 | 1.7-2.3 |  |  |  |  | 2.2 | 0.5
553.12 |  | OLR | ABB Stotz-kontakt | TF42-3.1 | 240 | 3 | 5 | 2.3-3.1 |  |  |  |  | 2.2 | 0.5
553.13 |  | OLR | ABB Stotz-kontakt | TF42-4.2 | 240 | 3 | 5 | 3.1-4.2 |  |  |  |  | 3.2 | 0.75
553.14 |  | OLR | ABB Stotz-kontakt | TF42-5.7 | 240 | 3 | 5 | 4.2-5.7 |  |  |  |  | 4.2 | 1
553.15 |  | OLR | ABB Stotz-kontakt | TF42-7.6 | 240 | 3 | 5 | 5.7-7.6 |  |  |  |  | 6 | 1.5
553.16 |  | OLR | ABB Stotz-kontakt | TF42-10 | 240 | 3 | 5 | 7.6-10 |  |  |  |  | 6.8 | 2
553.19 |  | OLR | ABB Stotz-kontakt | EF19-2.7 | 240 | 3 | 5 | 0.8-2.7 |  |  |  |  | 2.2 | 0.5
553.20 |  | OLR | ABB Stotz-kontakt | EF19-6.3 | 240 | 3 | 5 | 1.9-6.3 |  |  |  |  | 6 | 1.5
553.21 |  | OLR | ABB Stotz-kontakt | EF19-18.9 | 240 | 3 | 5 | 5.7-18 |  |  |  |  | 6.8 | 2
554 | C | [8 empty] | 240 | 3 | 65 |  |  | 1536 | 1,6,7 |  |  | E293298, Vol. 1, Sec. 2
|  | CB | ABB SACE | XT2NU3050(A,E,F,G)_ | 240 | 3 | 65 | 50
|  | MC | ABB France | AF09 | 240 | 3 | 5 | 6.8 | 2
554.11 |  | OLR | ABB Stotz-kontakt | TF42-2.3 | 240 | 3 | 5 | 1.7-2.3 |  |  |  |  | 2.2 | 0.5
554.12 |  | OLR | ABB Stotz-kontakt | TF42-3.1 | 240 | 3 | 5 | 2.3-3.1 |  |  |  |  | 2.2 | 0.5
554.13 |  | OLR | ABB Stotz-kontakt | TF42-4.2 | 240 | 3 | 5 | 3.1-4.2 |  |  |  |  | 3.2 | 0.75
554.14 |  | OLR | ABB Stotz-kontakt | TF42-5.7 | 240 | 3 | 5 | 4.2-5.7 |  |  |  |  | 4.2 | 1
554.15 |  | OLR | ABB Stotz-kontakt | TF42-7.6 | 240 | 3 | 5 | 5.7-7.6 |  |  |  |  | 6 | 1.5
554.16 |  | OLR | ABB Stotz-kontakt | TF42-10 | 240 | 3 | 5 | 7.6-10 |  |  |  |  | 6.8 | 2
554.19 |  | OLR | ABB Stotz-kontakt | EF19-2.7 | 240 | 3 | 5 | 0.8-2.7 |  |  |  |  | 2.2 | 0.5
554.20 |  | OLR | ABB Stotz-kontakt | EF19-6.3 | 240 | 3 | 5 | 1.9-6.3 |  |  |  |  | 6 | 1.5
554.21 |  | OLR | ABB Stotz-kontakt | EF19-18.9 | 240 | 3 | 5 | 5.7-18 |  |  |  |  | 6.8 | 2
555 | C | [8 empty] | 240 | 3 | 100 |  |  | 1536 | 1,6,7 |  |  | E293298, Vol. 1, Sec. 2
|  | CB | ABB SACE | XT2SU3050(A,E,F,G)_ | 240 | 3 | 100 | 50
|  | MC | ABB France | AF09 | 240 | 3 | 5 | 6.8 | 2
555.11 |  | OLR | ABB Stotz-kontakt | TF42-2.3 | 240 | 3 | 5 | 1.7-2.3 |  |  |  |  | 2.2 | 0.5
555.12 |  | OLR | ABB Stotz-kontakt | TF42-3.1 | 240 | 3 | 5 | 2.3-3.1 |  |  |  |  | 2.2 | 0.5
555.13 |  | OLR | ABB Stotz-kontakt | TF42-4.2 | 240 | 3 | 5 | 3.1-4.2 |  |  |  |  | 3.2 | 0.75
555.14 |  | OLR | ABB Stotz-kontakt | TF42-5.7 | 240 | 3 | 5 | 4.2-5.7 |  |  |  |  | 4.2 | 1
555.15 |  | OLR | ABB Stotz-kontakt | TF42-7.6 | 240 | 3 | 5 | 5.7-7.6 |  |  |  |  | 6 | 1.5
555.16 |  | OLR | ABB Stotz-kontakt | TF42-10 | 240 | 3 | 5 | 7.6-10 |  |  |  |  | 6.8 | 2
555.19 |  | OLR | ABB Stotz-kontakt | EF19-2.7 | 240 | 3 | 5 | 0.8-2.7 |  |  |  |  | 2.2 | 0.5
555.20 |  | OLR | ABB Stotz-kontakt | EF19-6.3 | 240 | 3 | 5 | 1.9-6.3 |  |  |  |  | 6 | 1.5
555.21 |  | OLR | ABB Stotz-kontakt | EF19-18.9 | 240 | 3 | 5 | 5.7-18 |  |  |  |  | 6.8 | 2
556 | C | [8 empty] | 240 | 3 | 100 |  |  | 1536 | 1,6,7 |  |  | E293298, Vol. 1, Sec. 2
|  | CB | ABB SACE | XT2HU3050(A,E,F,G)_ | 240 | 3 | 150 | 50
|  | MC | ABB France | AF09 | 240 | 3 | 5 | 6.8 | 2
556.11 |  | OLR | ABB Stotz-kontakt | TF42-2.3 | 240 | 3 | 5 | 1.7-2.3 |  |  |  |  | 2.2 | 0.5
556.12 |  | OLR | ABB Stotz-kontakt | TF42-3.1 | 240 | 3 | 5 | 2.3-3.1 |  |  |  |  | 2.2 | 0.5
556.13 |  | OLR | ABB Stotz-kontakt | TF42-4.2 | 240 | 3 | 5 | 3.1-4.2 |  |  |  |  | 3.2 | 0.75
556.14 |  | OLR | ABB Stotz-kontakt | TF42-5.7 | 240 | 3 | 5 | 4.2-5.7 |  |  |  |  | 4.2 | 1
556.15 |  | OLR | ABB Stotz-kontakt | TF42-7.6 | 240 | 3 | 5 | 5.7-7.6 |  |  |  |  | 6 | 1.5
556.16 |  | OLR | ABB Stotz-kontakt | TF42-10 | 240 | 3 | 5 | 7.6-10 |  |  |  |  | 6.8 | 2
556.19 |  | OLR | ABB Stotz-kontakt | EF19-2.7 | 240 | 3 | 5 | 0.8-2.7 |  |  |  |  | 2.2 | 0.5
556.20 |  | OLR | ABB Stotz-kontakt | EF19-6.3 | 240 | 3 | 5 | 1.9-6.3 |  |  |  |  | 6 | 1.5
556.21 |  | OLR | ABB Stotz-kontakt | EF19-18.9 | 240 | 3 | 5 | 5.7-18 |  |  |  |  | 6.8 | 2
557 | C | [8 empty] | 240 | 3 | 100 |  |  | 1536 | 1,6,7 |  |  | E293298, Vol. 1, Sec. 2
|  | CB | ABB SACE | XT2LU3050(A,E,F,G)_ | 240 | 3 | 200 | 50
|  | MC | ABB France | AF09 | 240 | 3 | 5 | 6.8 | 2
557.11 |  | OLR | ABB Stotz-kontakt | TF42-2.3 | 240 | 3 | 5 | 1.7-2.3 |  |  |  |  | 2.2 | 0.5
557.12 |  | OLR | ABB Stotz-kontakt | TF42-3.1 | 240 | 3 | 5 | 2.3-3.1 |  |  |  |  | 2.2 | 0.5
557.13 |  | OLR | ABB Stotz-kontakt | TF42-4.2 | 240 | 3 | 5 | 3.1-4.2 |  |  |  |  | 3.2 | 0.75
557.14 |  | OLR | ABB Stotz-kontakt | TF42-5.7 | 240 | 3 | 5 | 4.2-5.7 |  |  |  |  | 4.2 | 1
557.15 |  | OLR | ABB Stotz-kontakt | TF42-7.6 | 240 | 3 | 5 | 5.7-7.6 |  |  |  |  | 6 | 1.5
557.16 |  | OLR | ABB Stotz-kontakt | TF42-10 | 240 | 3 | 5 | 7.6-10 |  |  |  |  | 6.8 | 2
557.19 |  | OLR | ABB Stotz-kontakt | EF19-2.7 | 240 | 3 | 5 | 0.8-2.7 |  |  |  |  | 2.2 | 0.5
557.20 |  | OLR | ABB Stotz-kontakt | EF19-6.3 | 240 | 3 | 5 | 1.9-6.3 |  |  |  |  | 6 | 1.5
557.21 |  | OLR | ABB Stotz-kontakt | EF19-18.9 | 240 | 3 | 5 | 5.7-18 |  |  |  |  | 6.8 | 2
558 | C | [8 empty] | 240 | 3 | 100 |  |  | 1536 | 1,6,7 |  |  | E293298, Vol. 1, Sec. 2
|  | CB | ABB SACE | XT2VU3050(A,E,F,G)_ | 240 | 3 | 200 | 50
|  | MC | ABB France | AF09 | 240 | 3 | 5 | 6.8 | 2
558.11 |  | OLR | ABB Stotz-kontakt | TF42-2.3 | 240 | 3 | 5 | 1.7-2.3 |  |  |  |  | 2.2 | 0.5
558.12 |  | OLR | ABB Stotz-kontakt | TF42-3.1 | 240 | 3 | 5 | 2.3-3.1 |  |  |  |  | 2.2 | 0.5
558.13 |  | OLR | ABB Stotz-kontakt | TF42-4.2 | 240 | 3 | 5 | 3.1-4.2 |  |  |  |  | 3.2 | 0.75
558.14 |  | OLR | ABB Stotz-kontakt | TF42-5.7 | 240 | 3 | 5 | 4.2-5.7 |  |  |  |  | 4.2 | 1
558.15 |  | OLR | ABB Stotz-kontakt | TF42-7.6 | 240 | 3 | 5 | 5.7-7.6 |  |  |  |  | 6 | 1.5
558.16 |  | OLR | ABB Stotz-kontakt | TF42-10 | 240 | 3 | 5 | 7.6-10 |  |  |  |  | 6.8 | 2
558.19 |  | OLR | ABB Stotz-kontakt | EF19-2.7 | 240 | 3 | 5 | 0.8-2.7 |  |  |  |  | 2.2 | 0.5
558.20 |  | OLR | ABB Stotz-kontakt | EF19-6.3 | 240 | 3 | 5 | 1.9-6.3 |  |  |  |  | 6 | 1.5
558.21 |  | OLR | ABB Stotz-kontakt | EF19-18.9 | 240 | 3 | 5 | 5.7-18 |  |  |  |  | 6.8 | 2
559 | C | [8 empty] | 240 | 3 | 100 |  |  | 1536 | 1,6,7 |  |  | E293298, Vol. 1, Sec. 2
|  | CB | ABB SACE | XT2XU3050(A,E,F,G)_ | 240 | 3 | 200 | 50
|  | MC | ABB France | AF09 | 240 | 3 | 5 | 6.8 | 2
559.11 |  | OLR | ABB Stotz-kontakt | TF42-2.3 | 240 | 3 | 5 | 1.7-2.3 |  |  |  |  | 2.2 | 0.5
559.12 |  | OLR | ABB Stotz-kontakt | TF42-3.1 | 240 | 3 | 5 | 2.3-3.1 |  |  |  |  | 2.2 | 0.5
559.13 |  | OLR | ABB Stotz-kontakt | TF42-4.2 | 240 | 3 | 5 | 3.1-4.2 |  |  |  |  | 3.2 | 0.75
559.14 |  | OLR | ABB Stotz-kontakt | TF42-5.7 | 240 | 3 | 5 | 4.2-5.7 |  |  |  |  | 4.2 | 1
559.15 |  | OLR | ABB Stotz-kontakt | TF42-7.6 | 240 | 3 | 5 | 5.7-7.6 |  |  |  |  | 6 | 1.5
559.16 |  | OLR | ABB Stotz-kontakt | TF42-10 | 240 | 3 | 5 | 7.6-10 |  |  |  |  | 6.8 | 2
559.19 |  | OLR | ABB Stotz-kontakt | EF19-2.7 | 240 | 3 | 5 | 0.8-2.7 |  |  |  |  | 2.2 | 0.5
559.20 |  | OLR | ABB Stotz-kontakt | EF19-6.3 | 240 | 3 | 5 | 1.9-6.3 |  |  |  |  | 6 | 1.5
559.21 |  | OLR | ABB Stotz-kontakt | EF19-18.9 | 240 | 3 | 5 | 5.7-18 |  |  |  |  | 6.8 | 2
560 | C | [8 empty] | 240 | 3 | 65 |  |  | 1536 | 1,6,7 |  |  | E293298, Vol. 1, Sec. 2
|  | CB | ABB SACE | T2S050_W | 240 | 3 | 65 | 50
|  | MC | ABB France | AF09 | 240 | 3 | 5 | 6.8 | 2
560.11 |  | OLR | ABB Stotz-kontakt | TF42-2.3 | 240 | 3 | 5 | 1.7-2.3 |  |  |  |  | 2.2 | 0.5
560.12 |  | OLR | ABB Stotz-kontakt | TF42-3.1 | 240 | 3 | 5 | 2.3-3.1 |  |  |  |  | 2.2 | 0.5
560.13 |  | OLR | ABB Stotz-kontakt | TF42-4.2 | 240 | 3 | 5 | 3.1-4.2 |  |  |  |  | 3.2 | 0.75
560.14 |  | OLR | ABB Stotz-kontakt | TF42-5.7 | 240 | 3 | 5 | 4.2-5.7 |  |  |  |  | 4.2 | 1
560.15 |  | OLR | ABB Stotz-kontakt | TF42-7.6 | 240 | 3 | 5 | 5.7-7.6 |  |  |  |  | 6 | 1.5
560.16 |  | OLR | ABB Stotz-kontakt | TF42-10 | 240 | 3 | 5 | 7.6-10 |  |  |  |  | 6.8 | 2
560.19 |  | OLR | ABB Stotz-kontakt | EF19-2.7 | 240 | 3 | 5 | 0.8-2.7 |  |  |  |  | 2.2 | 0.5
560.20 |  | OLR | ABB Stotz-kontakt | EF19-6.3 | 240 | 3 | 5 | 1.9-6.3 |  |  |  |  | 6 | 1.5
560.21 |  | OLR | ABB Stotz-kontakt | EF19-18.9 | 240 | 3 | 5 | 5.7-18 |  |  |  |  | 6.8 | 2
561 | C | [8 empty] | 240 | 3 | 65 |  |  | 1536 | 1,6,7 |  |  | E293298, Vol. 1, Sec. 2
|  | CB | ABB SACE | T2H050_W | 240 | 3 | 150 | 50
|  | MC | ABB France | AF09 | 240 | 3 | 5 | 6.8 | 2
561.11 |  | OLR | ABB Stotz-kontakt | TF42-2.3 | 240 | 3 | 5 | 1.7-2.3 |  |  |  |  | 2.2 | 0.5
561.12 |  | OLR | ABB Stotz-kontakt | TF42-3.1 | 240 | 3 | 5 | 2.3-3.1 |  |  |  |  | 2.2 | 0.5
561.13 |  | OLR | ABB Stotz-kontakt | TF42-4.2 | 240 | 3 | 5 | 3.1-4.2 |  |  |  |  | 3.2 | 0.75
561.14 |  | OLR | ABB Stotz-kontakt | TF42-5.7 | 240 | 3 | 5 | 4.2-5.7 |  |  |  |  | 4.2 | 1
561.15 |  | OLR | ABB Stotz-kontakt | TF42-7.6 | 240 | 3 | 5 | 5.7-7.6 |  |  |  |  | 6 | 1.5
561.16 |  | OLR | ABB Stotz-kontakt | TF42-10 | 240 | 3 | 5 | 7.6-10 |  |  |  |  | 6.8 | 2
561.19 |  | OLR | ABB Stotz-kontakt | EF19-2.7 | 240 | 3 | 5 | 0.8-2.7 |  |  |  |  | 2.2 | 0.5
561.20 |  | OLR | ABB Stotz-kontakt | EF19-6.3 | 240 | 3 | 5 | 1.9-6.3 |  |  |  |  | 6 | 1.5
561.21 |  | OLR | ABB Stotz-kontakt | EF19-18.9 | 240 | 3 | 5 | 5.7-18 |  |  |  |  | 6.8 | 2
562 | C | [8 empty] | 240 | 3 | 50 |  |  | 1536 | 1,6,7 |  |  | E293298, Vol. 1, Sec. 2
|  | CB | ABB SACE | XT1NU3050A_ | 240 | 3 | 50 | 50
|  | MC | ABB France | AF09N00 | 240 | 3 | 5 | 6.0 | 1.5
562.11 |  | OLR | ABB Stotz-kontakt | TF42-2.3 | 240 | 3 | 5 | 1.7-2.3 |  |  |  |  | 2.2 | 0.5
562.12 |  | OLR | ABB Stotz-kontakt | TF42-3.1 | 240 | 3 | 5 | 2.3-3.1 |  |  |  |  | 2.2 | 0.5
562.13 |  | OLR | ABB Stotz-kontakt | TF42-4.2 | 240 | 3 | 5 | 3.1-4.2 |  |  |  |  | 3.2 | 0.75
562.14 |  | OLR | ABB Stotz-kontakt | TF42-5.7 | 240 | 3 | 5 | 4.2-5.7 |  |  |  |  | 4.2 | 1
562.15 |  | OLR | ABB Stotz-kontakt | TF42-7.6 | 240 | 3 | 5 | 5.7-7.6 |  |  |  |  | 6 | 1.5
562.18 |  | OLR | ABB Stotz-kontakt | EF19-2.7 | 240 | 3 | 5 | 0.8-2.7 |  |  |  |  | 2.2 | 0.5
562.19 |  | OLR | ABB Stotz-kontakt | EF19-6.3 | 240 | 3 | 5 | 1.9-6.3 |  |  |  |  | 6 | 1.5
563 | C | [8 empty] | 240 | 3 | 65 |  |  | 1536 | 1,6,7 |  |  | E293298, Vol. 1, Sec. 2
|  | CB | ABB SACE | XT1SU3050A_ | 240 | 3 | 65 | 50
|  | MC | ABB France | AF09N00 | 240 | 3 | 5 | 6.0 | 1.5
563.11 |  | OLR | ABB Stotz-kontakt | TF42-2.3 | 240 | 3 | 5 | 1.7-2.3 |  |  |  |  | 2.2 | 0.5
563.12 |  | OLR | ABB Stotz-kontakt | TF42-3.1 | 240 | 3 | 5 | 2.3-3.1 |  |  |  |  | 2.2 | 0.5
563.13 |  | OLR | ABB Stotz-kontakt | TF42-4.2 | 240 | 3 | 5 | 3.1-4.2 |  |  |  |  | 3.2 | 0.75
563.14 |  | OLR | ABB Stotz-kontakt | TF42-5.7 | 240 | 3 | 5 | 4.2-5.7 |  |  |  |  | 4.2 | 1
563.15 |  | OLR | ABB Stotz-kontakt | TF42-7.6 | 240 | 3 | 5 | 5.7-7.6 |  |  |  |  | 6 | 1.5
563.18 |  | OLR | ABB Stotz-kontakt | EF19-2.7 | 240 | 3 | 5 | 0.8-2.7 |  |  |  |  | 2.2 | 0.5
563.19 |  | OLR | ABB Stotz-kontakt | EF19-6.3 | 240 | 3 | 5 | 1.9-6.3 |  |  |  |  | 6 | 1.5
564 | C | [8 empty] | 240 | 3 | 65 |  |  | 1536 | 1,6,7 |  |  | E293298, Vol. 1, Sec. 2
|  | CB | ABB SACE | XT1HU3050A_ | 240 | 3 | 100 | 50
|  | MC | ABB France | AF09N00 | 240 | 3 | 5 | 6.0 | 1.5
564.11 |  | OLR | ABB Stotz-kontakt | TF42-2.3 | 240 | 3 | 5 | 1.7-2.3 |  |  |  |  | 2.2 | 0.5
564.12 |  | OLR | ABB Stotz-kontakt | TF42-3.1 | 240 | 3 | 5 | 2.3-3.1 |  |  |  |  | 2.2 | 0.5
564.13 |  | OLR | ABB Stotz-kontakt | TF42-4.2 | 240 | 3 | 5 | 3.1-4.2 |  |  |  |  | 3.2 | 0.75
564.14 |  | OLR | ABB Stotz-kontakt | TF42-5.7 | 240 | 3 | 5 | 4.2-5.7 |  |  |  |  | 4.2 | 1
564.15 |  | OLR | ABB Stotz-kontakt | TF42-7.6 | 240 | 3 | 5 | 5.7-7.6 |  |  |  |  | 6 | 1.5
564.18 |  | OLR | ABB Stotz-kontakt | EF19-2.7 | 240 | 3 | 5 | 0.8-2.7 |  |  |  |  | 2.2 | 0.5
564.19 |  | OLR | ABB Stotz-kontakt | EF19-6.3 | 240 | 3 | 5 | 1.9-6.3 |  |  |  |  | 6 | 1.5
565 | C | [8 empty] | 240 | 3 | 65 |  |  | 1536 | 1,6,7 |  |  | E293298, Vol. 1, Sec. 2
|  | CB | ABB SACE | XT2NU3050(A,E,F,G)_ | 240 | 3 | 65 | 50
|  | MC | ABB France | AF09N00 | 240 | 3 | 5 | 6.0 | 1.5
565.11 |  | OLR | ABB Stotz-kontakt | TF42-2.3 | 240 | 3 | 5 | 1.7-2.3 |  |  |  |  | 2.2 | 0.5
565.12 |  | OLR | ABB Stotz-kontakt | TF42-3.1 | 240 | 3 | 5 | 2.3-3.1 |  |  |  |  | 2.2 | 0.5
565.13 |  | OLR | ABB Stotz-kontakt | TF42-4.2 | 240 | 3 | 5 | 3.1-4.2 |  |  |  |  | 3.2 | 0.75
565.14 |  | OLR | ABB Stotz-kontakt | TF42-5.7 | 240 | 3 | 5 | 4.2-5.7 |  |  |  |  | 4.2 | 1
565.15 |  | OLR | ABB Stotz-kontakt | TF42-7.6 | 240 | 3 | 5 | 5.7-7.6 |  |  |  |  | 6 | 1.5
565.18 |  | OLR | ABB Stotz-kontakt | EF19-2.7 | 240 | 3 | 5 | 0.8-2.7 |  |  |  |  | 2.2 | 0.5
565.19 |  | OLR | ABB Stotz-kontakt | EF19-6.3 | 240 | 3 | 5 | 1.9-6.3 |  |  |  |  | 6 | 1.5
566 | C | [8 empty] | 240 | 3 | 100 |  |  | 1536 | 1,6,7 |  |  | E293298, Vol. 1, Sec. 2
|  | CB | ABB SACE | XT2SU3050(A,E,F,G)_ | 240 | 3 | 100 | 50
|  | MC | ABB France | AF09N00 | 240 | 3 | 5 | 6.0 | 1.5
566.11 |  | OLR | ABB Stotz-kontakt | TF42-2.3 | 240 | 3 | 5 | 1.7-2.3 |  |  |  |  | 2.2 | 0.5
566.12 |  | OLR | ABB Stotz-kontakt | TF42-3.1 | 240 | 3 | 5 | 2.3-3.1 |  |  |  |  | 2.2 | 0.5
566.13 |  | OLR | ABB Stotz-kontakt | TF42-4.2 | 240 | 3 | 5 | 3.1-4.2 |  |  |  |  | 3.2 | 0.75
566.14 |  | OLR | ABB Stotz-kontakt | TF42-5.7 | 240 | 3 | 5 | 4.2-5.7 |  |  |  |  | 4.2 | 1
566.15 |  | OLR | ABB Stotz-kontakt | TF42-7.6 | 240 | 3 | 5 | 5.7-7.6 |  |  |  |  | 6 | 1.5
566.18 |  | OLR | ABB Stotz-kontakt | EF19-2.7 | 240 | 3 | 5 | 0.8-2.7 |  |  |  |  | 2.2 | 0.5
566.19 |  | OLR | ABB Stotz-kontakt | EF19-6.3 | 240 | 3 | 5 | 1.9-6.3 |  |  |  |  | 6 | 1.5
567 | C | [8 empty] | 240 | 3 | 100 |  |  | 1536 | 1,6,7 |  |  | E293298, Vol. 1, Sec. 2
|  | CB | ABB SACE | XT2HU3050(A,E,F,G)_ | 240 | 3 | 150 | 50
|  | MC | ABB France | AF09N00 | 240 | 3 | 5 | 6.0 | 1.5
567.11 |  | OLR | ABB Stotz-kontakt | TF42-2.3 | 240 | 3 | 5 | 1.7-2.3 |  |  |  |  | 2.2 | 0.5
567.12 |  | OLR | ABB Stotz-kontakt | TF42-3.1 | 240 | 3 | 5 | 2.3-3.1 |  |  |  |  | 2.2 | 0.5
567.13 |  | OLR | ABB Stotz-kontakt | TF42-4.2 | 240 | 3 | 5 | 3.1-4.2 |  |  |  |  | 3.2 | 0.75
567.14 |  | OLR | ABB Stotz-kontakt | TF42-5.7 | 240 | 3 | 5 | 4.2-5.7 |  |  |  |  | 4.2 | 1
567.15 |  | OLR | ABB Stotz-kontakt | TF42-7.6 | 240 | 3 | 5 | 5.7-7.6 |  |  |  |  | 6 | 1.5
567.18 |  | OLR | ABB Stotz-kontakt | EF19-2.7 | 240 | 3 | 5 | 0.8-2.7 |  |  |  |  | 2.2 | 0.5
567.19 |  | OLR | ABB Stotz-kontakt | EF19-6.3 | 240 | 3 | 5 | 1.9-6.3 |  |  |  |  | 6 | 1.5
568 | C | [8 empty] | 240 | 3 | 100 |  |  | 1536 | 1,6,7 |  |  | E293298, Vol. 1, Sec. 2
|  | CB | ABB SACE | XT2LU3050(A,E,F,G)_ | 240 | 3 | 200 | 50
|  | MC | ABB France | AF09N00 | 240 | 3 | 5 | 6.0 | 1.5
568.11 |  | OLR | ABB Stotz-kontakt | TF42-2.3 | 240 | 3 | 5 | 1.7-2.3 |  |  |  |  | 2.2 | 0.5
568.12 |  | OLR | ABB Stotz-kontakt | TF42-3.1 | 240 | 3 | 5 | 2.3-3.1 |  |  |  |  | 2.2 | 0.5
568.13 |  | OLR | ABB Stotz-kontakt | TF42-4.2 | 240 | 3 | 5 | 3.1-4.2 |  |  |  |  | 3.2 | 0.75
568.14 |  | OLR | ABB Stotz-kontakt | TF42-5.7 | 240 | 3 | 5 | 4.2-5.7 |  |  |  |  | 4.2 | 1
568.15 |  | OLR | ABB Stotz-kontakt | TF42-7.6 | 240 | 3 | 5 | 5.7-7.6 |  |  |  |  | 6 | 1.5
568.18 |  | OLR | ABB Stotz-kontakt | EF19-2.7 | 240 | 3 | 5 | 0.8-2.7 |  |  |  |  | 2.2 | 0.5
568.19 |  | OLR | ABB Stotz-kontakt | EF19-6.3 | 240 | 3 | 5 | 1.9-6.3 |  |  |  |  | 6 | 1.5
569 | C | [8 empty] | 240 | 3 | 100 |  |  | 1536 | 1,6,7 |  |  | E293298, Vol. 1, Sec. 2
|  | CB | ABB SACE | XT2VU3050(A,E,F,G)_ | 240 | 3 | 200 | 50
|  | MC | ABB France | AF09N00 | 240 | 3 | 5 | 6.0 | 1.5
569.11 |  | OLR | ABB Stotz-kontakt | TF42-2.3 | 240 | 3 | 5 | 1.7-2.3 |  |  |  |  | 2.2 | 0.5
569.12 |  | OLR | ABB Stotz-kontakt | TF42-3.1 | 240 | 3 | 5 | 2.3-3.1 |  |  |  |  | 2.2 | 0.5
569.13 |  | OLR | ABB Stotz-kontakt | TF42-4.2 | 240 | 3 | 5 | 3.1-4.2 |  |  |  |  | 3.2 | 0.75
569.14 |  | OLR | ABB Stotz-kontakt | TF42-5.7 | 240 | 3 | 5 | 4.2-5.7 |  |  |  |  | 4.2 | 1
569.15 |  | OLR | ABB Stotz-kontakt | TF42-7.6 | 240 | 3 | 5 | 5.7-7.6 |  |  |  |  | 6 | 1.5
569.18 |  | OLR | ABB Stotz-kontakt | EF19-2.7 | 240 | 3 | 5 | 0.8-2.7 |  |  |  |  | 2.2 | 0.5
569.19 |  | OLR | ABB Stotz-kontakt | EF19-6.3 | 240 | 3 | 5 | 1.9-6.3 |  |  |  |  | 6 | 1.5
570 | C | [8 empty] | 240 | 3 | 100 |  |  | 1536 | 1,6,7 |  |  | E293298, Vol. 1, Sec. 2
|  | CB | ABB SACE | XT2XU3050(A,E,F,G)_ | 240 | 3 | 200 | 50
|  | MC | ABB France | AF09N00 | 240 | 3 | 5 | 6.0 | 1.5
570.11 |  | OLR | ABB Stotz-kontakt | TF42-2.3 | 240 | 3 | 5 | 1.7-2.3 |  |  |  |  | 2.2 | 0.5
570.12 |  | OLR | ABB Stotz-kontakt | TF42-3.1 | 240 | 3 | 5 | 2.3-3.1 |  |  |  |  | 2.2 | 0.5
570.13 |  | OLR | ABB Stotz-kontakt | TF42-4.2 | 240 | 3 | 5 | 3.1-4.2 |  |  |  |  | 3.2 | 0.75
570.14 |  | OLR | ABB Stotz-kontakt | TF42-5.7 | 240 | 3 | 5 | 4.2-5.7 |  |  |  |  | 4.2 | 1
570.15 |  | OLR | ABB Stotz-kontakt | TF42-7.6 | 240 | 3 | 5 | 5.7-7.6 |  |  |  |  | 6 | 1.5
570.18 |  | OLR | ABB Stotz-kontakt | EF19-2.7 | 240 | 3 | 5 | 0.8-2.7 |  |  |  |  | 2.2 | 0.5
570.19 |  | OLR | ABB Stotz-kontakt | EF19-6.3 | 240 | 3 | 5 | 1.9-6.3 |  |  |  |  | 6 | 1.5
571 | C | [8 empty] | 240 | 3 | 65 |  |  | 1536 | 1,6,7 |  |  | E293298, Vol. 1, Sec. 2
|  | CB | ABB SACE | T2S050_W | 240 | 3 | 65 | 50
|  | MC | ABB France | AF09N00 | 240 | 3 | 5 | 6.0 | 1.5
571.11 |  | OLR | ABB Stotz-kontakt | TF42-2.3 | 240 | 3 | 5 | 1.7-2.3 |  |  |  |  | 2.2 | 0.5
571.12 |  | OLR | ABB Stotz-kontakt | TF42-3.1 | 240 | 3 | 5 | 2.3-3.1 |  |  |  |  | 2.2 | 0.5
571.13 |  | OLR | ABB Stotz-kontakt | TF42-4.2 | 240 | 3 | 5 | 3.1-4.2 |  |  |  |  | 3.2 | 0.75
571.14 |  | OLR | ABB Stotz-kontakt | TF42-5.7 | 240 | 3 | 5 | 4.2-5.7 |  |  |  |  | 4.2 | 1
571.15 |  | OLR | ABB Stotz-kontakt | TF42-7.6 | 240 | 3 | 5 | 5.7-7.6 |  |  |  |  | 6 | 1.5
571.18 |  | OLR | ABB Stotz-kontakt | EF19-2.7 | 240 | 3 | 5 | 0.8-2.7 |  |  |  |  | 2.2 | 0.5
571.19 |  | OLR | ABB Stotz-kontakt | EF19-6.3 | 240 | 3 | 5 | 1.9-6.3 |  |  |  |  | 6 | 1.5
572 | C | [8 empty] | 240 | 3 | 65 |  |  | 1536 | 1,6,7 |  |  | E293298, Vol. 1, Sec. 2
|  | CB | ABB SACE | T2H050_W | 240 | 3 | 150 | 50
|  | MC | ABB France | AF09N00 | 240 | 3 | 5 | 6.0 | 1.5
572.11 |  | OLR | ABB Stotz-kontakt | TF42-2.3 | 240 | 3 | 5 | 1.7-2.3 |  |  |  |  | 2.2 | 0.5
572.12 |  | OLR | ABB Stotz-kontakt | TF42-3.1 | 240 | 3 | 5 | 2.3-3.1 |  |  |  |  | 2.2 | 0.5
572.13 |  | OLR | ABB Stotz-kontakt | TF42-4.2 | 240 | 3 | 5 | 3.1-4.2 |  |  |  |  | 3.2 | 0.75
572.14 |  | OLR | ABB Stotz-kontakt | TF42-5.7 | 240 | 3 | 5 | 4.2-5.7 |  |  |  |  | 4.2 | 1
572.15 |  | OLR | ABB Stotz-kontakt | TF42-7.6 | 240 | 3 | 5 | 5.7-7.6 |  |  |  |  | 6 | 1.5
572.18 |  | OLR | ABB Stotz-kontakt | EF19-2.7 | 240 | 3 | 5 | 0.8-2.7 |  |  |  |  | 2.2 | 0.5
572.19 |  | OLR | ABB Stotz-kontakt | EF19-6.3 | 240 | 3 | 5 | 1.9-6.3 |  |  |  |  | 6 | 1.5
573 | C | [8 empty] | 240 | 3 | 50 |  |  | 1536 | 1,6,7 |  |  | E293298, Vol. 1, Sec. 2
|  | CB | ABB SACE | XT1NU3050A_ | 240 | 3 | 50 | 50
|  | MC | ABB France | AF12 | 240 | 3 | 5 | 9.6 | 3
573.11 |  | OLR | ABB Stotz-kontakt | TF42-2.3 | 240 | 3 | 5 | 1.7-2.3 |  |  |  |  | 2.2 | 0.5
573.12 |  | OLR | ABB Stotz-kontakt | TF42-3.1 | 240 | 3 | 5 | 2.3-3.1 |  |  |  |  | 2.2 | 0.5
573.13 |  | OLR | ABB Stotz-kontakt | TF42-4.2 | 240 | 3 | 5 | 3.1-4.2 |  |  |  |  | 3.2 | 0.75
573.14 |  | OLR | ABB Stotz-kontakt | TF42-5.7 | 240 | 3 | 5 | 4.2-5.7 |  |  |  |  | 4.2 | 1
573.15 |  | OLR | ABB Stotz-kontakt | TF42-7.6 | 240 | 3 | 5 | 5.7-7.6 |  |  |  |  | 6.8 | 2
573.16 |  | OLR | ABB Stotz-kontakt | TF42-10 | 240 | 3 | 5 | 7.6-10 |  |  |  |  | 9.6 | 3
573.19 |  | OLR | ABB Stotz-kontakt | EF19-2.7 | 240 | 3 | 5 | 0.8-2.7 |  |  |  |  | 2.2 | 0.5
573.20 |  | OLR | ABB Stotz-kontakt | EF19-6.3 | 240 | 3 | 5 | 1.9-6.3 |  |  |  |  | 6 | 1.5
573.21 |  | OLR | ABB Stotz-kontakt | EF19-18.9 | 240 | 3 | 5 | 5.7-18 |  |  |  |  | 9.6 | 3
574 | C | [8 empty] | 240 | 3 | 65 |  |  | 1536 | 1,6,7 |  |  | E293298, Vol. 1, Sec. 2
|  | CB | ABB SACE | XT1SU3050A_ | 240 | 3 | 65 | 50
|  | MC | ABB France | AF12 | 240 | 3 | 5 | 9.6 | 3
574.11 |  | OLR | ABB Stotz-kontakt | TF42-2.3 | 240 | 3 | 5 | 1.7-2.3 |  |  |  |  | 2.2 | 0.5
574.12 |  | OLR | ABB Stotz-kontakt | TF42-3.1 | 240 | 3 | 5 | 2.3-3.1 |  |  |  |  | 2.2 | 0.5
574.13 |  | OLR | ABB Stotz-kontakt | TF42-4.2 | 240 | 3 | 5 | 3.1-4.2 |  |  |  |  | 3.2 | 0.75
574.14 |  | OLR | ABB Stotz-kontakt | TF42-5.7 | 240 | 3 | 5 | 4.2-5.7 |  |  |  |  | 4.2 | 1
574.15 |  | OLR | ABB Stotz-kontakt | TF42-7.6 | 240 | 3 | 5 | 5.7-7.6 |  |  |  |  | 6.8 | 2
574.16 |  | OLR | ABB Stotz-kontakt | TF42-10 | 240 | 3 | 5 | 7.6-10 |  |  |  |  | 9.6 | 3
574.19 |  | OLR | ABB Stotz-kontakt | EF19-2.7 | 240 | 3 | 5 | 0.8-2.7 |  |  |  |  | 2.2 | 0.5
574.20 |  | OLR | ABB Stotz-kontakt | EF19-6.3 | 240 | 3 | 5 | 1.9-6.3 |  |  |  |  | 6 | 1.5
574.21 |  | OLR | ABB Stotz-kontakt | EF19-18.9 | 240 | 3 | 5 | 5.7-18 |  |  |  |  | 9.6 | 3
575 | C | [8 empty] | 240 | 3 | 65 |  |  | 1536 | 1,6,7 |  |  | E293298, Vol. 1, Sec. 2
|  | CB | ABB SACE | XT1HU3050A_ | 240 | 3 | 100 | 50
|  | MC | ABB France | AF12 | 240 | 3 | 5 | 9.6 | 3
575.11 |  | OLR | ABB Stotz-kontakt | TF42-2.3 | 240 | 3 | 5 | 1.7-2.3 |  |  |  |  | 2.2 | 0.5
575.12 |  | OLR | ABB Stotz-kontakt | TF42-3.1 | 240 | 3 | 5 | 2.3-3.1 |  |  |  |  | 2.2 | 0.5
575.13 |  | OLR | ABB Stotz-kontakt | TF42-4.2 | 240 | 3 | 5 | 3.1-4.2 |  |  |  |  | 3.2 | 0.75
575.14 |  | OLR | ABB Stotz-kontakt | TF42-5.7 | 240 | 3 | 5 | 4.2-5.7 |  |  |  |  | 4.2 | 1
575.15 |  | OLR | ABB Stotz-kontakt | TF42-7.6 | 240 | 3 | 5 | 5.7-7.6 |  |  |  |  | 6.8 | 2
575.16 |  | OLR | ABB Stotz-kontakt | TF42-10 | 240 | 3 | 5 | 7.6-10 |  |  |  |  | 9.6 | 3
575.19 |  | OLR | ABB Stotz-kontakt | EF19-2.7 | 240 | 3 | 5 | 0.8-2.7 |  |  |  |  | 2.2 | 0.5
575.20 |  | OLR | ABB Stotz-kontakt | EF19-6.3 | 240 | 3 | 5 | 1.9-6.3 |  |  |  |  | 6 | 1.5
575.21 |  | OLR | ABB Stotz-kontakt | EF19-18.9 | 240 | 3 | 5 | 5.7-18 |  |  |  |  | 9.6 | 3
576 | C | [8 empty] | 240 | 3 | 65 |  |  | 1536 | 1,6,7 |  |  | E293298, Vol. 1, Sec. 2
|  | CB | ABB SACE | XT2NU3050(A,E,F,G)_ | 240 | 3 | 65 | 50
|  | MC | ABB France | AF12 | 240 | 3 | 5 | 9.6 | 3
576.11 |  | OLR | ABB Stotz-kontakt | TF42-2.3 | 240 | 3 | 5 | 1.7-2.3 |  |  |  |  | 2.2 | 0.5
576.12 |  | OLR | ABB Stotz-kontakt | TF42-3.1 | 240 | 3 | 5 | 2.3-3.1 |  |  |  |  | 2.2 | 0.5
576.13 |  | OLR | ABB Stotz-kontakt | TF42-4.2 | 240 | 3 | 5 | 3.1-4.2 |  |  |  |  | 3.2 | 0.75
576.14 |  | OLR | ABB Stotz-kontakt | TF42-5.7 | 240 | 3 | 5 | 4.2-5.7 |  |  |  |  | 4.2 | 1
576.15 |  | OLR | ABB Stotz-kontakt | TF42-7.6 | 240 | 3 | 5 | 5.7-7.6 |  |  |  |  | 6.8 | 2
576.16 |  | OLR | ABB Stotz-kontakt | TF42-10 | 240 | 3 | 5 | 7.6-10 |  |  |  |  | 9.6 | 3
576.19 |  | OLR | ABB Stotz-kontakt | EF19-2.7 | 240 | 3 | 5 | 0.8-2.7 |  |  |  |  | 2.2 | 0.5
576.20 |  | OLR | ABB Stotz-kontakt | EF19-6.3 | 240 | 3 | 5 | 1.9-6.3 |  |  |  |  | 6 | 1.5
576.21 |  | OLR | ABB Stotz-kontakt | EF19-18.9 | 240 | 3 | 5 | 5.7-18 |  |  |  |  | 9.6 | 3
577 | C | [8 empty] | 240 | 3 | 100 |  |  | 1536 | 1,6,7 |  |  | E293298, Vol. 1, Sec. 2
|  | CB | ABB SACE | XT2SU3050(A,E,F,G)_ | 240 | 3 | 100 | 50
|  | MC | ABB France | AF12 | 240 | 3 | 5 | 9.6 | 3
577.11 |  | OLR | ABB Stotz-kontakt | TF42-2.3 | 240 | 3 | 5 | 1.7-2.3 |  |  |  |  | 2.2 | 0.5
577.12 |  | OLR | ABB Stotz-kontakt | TF42-3.1 | 240 | 3 | 5 | 2.3-3.1 |  |  |  |  | 2.2 | 0.5
577.13 |  | OLR | ABB Stotz-kontakt | TF42-4.2 | 240 | 3 | 5 | 3.1-4.2 |  |  |  |  | 3.2 | 0.75
577.14 |  | OLR | ABB Stotz-kontakt | TF42-5.7 | 240 | 3 | 5 | 4.2-5.7 |  |  |  |  | 4.2 | 1
577.15 |  | OLR | ABB Stotz-kontakt | TF42-7.6 | 240 | 3 | 5 | 5.7-7.6 |  |  |  |  | 6.8 | 2
577.16 |  | OLR | ABB Stotz-kontakt | TF42-10 | 240 | 3 | 5 | 7.6-10 |  |  |  |  | 9.6 | 3
577.19 |  | OLR | ABB Stotz-kontakt | EF19-2.7 | 240 | 3 | 5 | 0.8-2.7 |  |  |  |  | 2.2 | 0.5
577.20 |  | OLR | ABB Stotz-kontakt | EF19-6.3 | 240 | 3 | 5 | 1.9-6.3 |  |  |  |  | 6 | 1.5
577.21 |  | OLR | ABB Stotz-kontakt | EF19-18.9 | 240 | 3 | 5 | 5.7-18 |  |  |  |  | 9.6 | 3
578 | C | [8 empty] | 240 | 3 | 100 |  |  | 1536 | 1,6,7 |  |  | E293298, Vol. 1, Sec. 2
|  | CB | ABB SACE | XT2HU3050(A,E,F,G)_ | 240 | 3 | 150 | 50
|  | MC | ABB France | AF12 | 240 | 3 | 5 | 9.6 | 3
578.11 |  | OLR | ABB Stotz-kontakt | TF42-2.3 | 240 | 3 | 5 | 1.7-2.3 |  |  |  |  | 2.2 | 0.5
578.12 |  | OLR | ABB Stotz-kontakt | TF42-3.1 | 240 | 3 | 5 | 2.3-3.1 |  |  |  |  | 2.2 | 0.5
578.13 |  | OLR | ABB Stotz-kontakt | TF42-4.2 | 240 | 3 | 5 | 3.1-4.2 |  |  |  |  | 3.2 | 0.75
578.14 |  | OLR | ABB Stotz-kontakt | TF42-5.7 | 240 | 3 | 5 | 4.2-5.7 |  |  |  |  | 4.2 | 1
578.15 |  | OLR | ABB Stotz-kontakt | TF42-7.6 | 240 | 3 | 5 | 5.7-7.6 |  |  |  |  | 6.8 | 2
578.16 |  | OLR | ABB Stotz-kontakt | TF42-10 | 240 | 3 | 5 | 7.6-10 |  |  |  |  | 9.6 | 3
578.19 |  | OLR | ABB Stotz-kontakt | EF19-2.7 | 240 | 3 | 5 | 0.8-2.7 |  |  |  |  | 2.2 | 0.5
578.20 |  | OLR | ABB Stotz-kontakt | EF19-6.3 | 240 | 3 | 5 | 1.9-6.3 |  |  |  |  | 6 | 1.5
578.21 |  | OLR | ABB Stotz-kontakt | EF19-18.9 | 240 | 3 | 5 | 5.7-18 |  |  |  |  | 9.6 | 3
579 | C | [8 empty] | 240 | 3 | 100 |  |  | 1536 | 1,6,7 |  |  | E293298, Vol. 1, Sec. 2
|  | CB | ABB SACE | XT2LU3050(A,E,F,G)_ | 240 | 3 | 200 | 50
|  | MC | ABB France | AF12 | 240 | 3 | 5 | 9.6 | 3
579.11 |  | OLR | ABB Stotz-kontakt | TF42-2.3 | 240 | 3 | 5 | 1.7-2.3 |  |  |  |  | 2.2 | 0.5
579.12 |  | OLR | ABB Stotz-kontakt | TF42-3.1 | 240 | 3 | 5 | 2.3-3.1 |  |  |  |  | 2.2 | 0.5
579.13 |  | OLR | ABB Stotz-kontakt | TF42-4.2 | 240 | 3 | 5 | 3.1-4.2 |  |  |  |  | 3.2 | 0.75
579.14 |  | OLR | ABB Stotz-kontakt | TF42-5.7 | 240 | 3 | 5 | 4.2-5.7 |  |  |  |  | 4.2 | 1
579.15 |  | OLR | ABB Stotz-kontakt | TF42-7.6 | 240 | 3 | 5 | 5.7-7.6 |  |  |  |  | 6.8 | 2
579.16 |  | OLR | ABB Stotz-kontakt | TF42-10 | 240 | 3 | 5 | 7.6-10 |  |  |  |  | 9.6 | 3
579.19 |  | OLR | ABB Stotz-kontakt | EF19-2.7 | 240 | 3 | 5 | 0.8-2.7 |  |  |  |  | 2.2 | 0.5
579.20 |  | OLR | ABB Stotz-kontakt | EF19-6.3 | 240 | 3 | 5 | 1.9-6.3 |  |  |  |  | 6 | 1.5
579.21 |  | OLR | ABB Stotz-kontakt | EF19-18.9 | 240 | 3 | 5 | 5.7-18 |  |  |  |  | 9.6 | 3
580 | C | [8 empty] | 240 | 3 | 100 |  |  | 1536 | 1,6,7 |  |  | E293298, Vol. 1, Sec. 2
|  | CB | ABB SACE | XT2VU3050(A,E,F,G)_ | 240 | 3 | 200 | 50
|  | MC | ABB France | AF12 | 240 | 3 | 5 | 9.6 | 3
580.11 |  | OLR | ABB Stotz-kontakt | TF42-2.3 | 240 | 3 | 5 | 1.7-2.3 |  |  |  |  | 2.2 | 0.5
580.12 |  | OLR | ABB Stotz-kontakt | TF42-3.1 | 240 | 3 | 5 | 2.3-3.1 |  |  |  |  | 2.2 | 0.5
580.13 |  | OLR | ABB Stotz-kontakt | TF42-4.2 | 240 | 3 | 5 | 3.1-4.2 |  |  |  |  | 3.2 | 0.75
580.14 |  | OLR | ABB Stotz-kontakt | TF42-5.7 | 240 | 3 | 5 | 4.2-5.7 |  |  |  |  | 4.2 | 1
580.15 |  | OLR | ABB Stotz-kontakt | TF42-7.6 | 240 | 3 | 5 | 5.7-7.6 |  |  |  |  | 6.8 | 2
580.16 |  | OLR | ABB Stotz-kontakt | TF42-10 | 240 | 3 | 5 | 7.6-10 |  |  |  |  | 9.6 | 3
580.19 |  | OLR | ABB Stotz-kontakt | EF19-2.7 | 240 | 3 | 5 | 0.8-2.7 |  |  |  |  | 2.2 | 0.5
580.20 |  | OLR | ABB Stotz-kontakt | EF19-6.3 | 240 | 3 | 5 | 1.9-6.3 |  |  |  |  | 6 | 1.5
580.21 |  | OLR | ABB Stotz-kontakt | EF19-18.9 | 240 | 3 | 5 | 5.7-18 |  |  |  |  | 9.6 | 3
581 | C | [8 empty] | 240 | 3 | 100 |  |  | 1536 | 1,6,7 |  |  | E293298, Vol. 1, Sec. 2
|  | CB | ABB SACE | XT2XU3050(A,E,F,G)_ | 240 | 3 | 200 | 50
|  | MC | ABB France | AF12 | 240 | 3 | 5 | 9.6 | 3
581.11 |  | OLR | ABB Stotz-kontakt | TF42-2.3 | 240 | 3 | 5 | 1.7-2.3 |  |  |  |  | 2.2 | 0.5
581.12 |  | OLR | ABB Stotz-kontakt | TF42-3.1 | 240 | 3 | 5 | 2.3-3.1 |  |  |  |  | 2.2 | 0.5
581.13 |  | OLR | ABB Stotz-kontakt | TF42-4.2 | 240 | 3 | 5 | 3.1-4.2 |  |  |  |  | 3.2 | 0.75
581.14 |  | OLR | ABB Stotz-kontakt | TF42-5.7 | 240 | 3 | 5 | 4.2-5.7 |  |  |  |  | 4.2 | 1
581.15 |  | OLR | ABB Stotz-kontakt | TF42-7.6 | 240 | 3 | 5 | 5.7-7.6 |  |  |  |  | 6.8 | 2
581.16 |  | OLR | ABB Stotz-kontakt | TF42-10 | 240 | 3 | 5 | 7.6-10 |  |  |  |  | 9.6 | 3
581.19 |  | OLR | ABB Stotz-kontakt | EF19-2.7 | 240 | 3 | 5 | 0.8-2.7 |  |  |  |  | 2.2 | 0.5
581.20 |  | OLR | ABB Stotz-kontakt | EF19-6.3 | 240 | 3 | 5 | 1.9-6.3 |  |  |  |  | 6 | 1.5
581.21 |  | OLR | ABB Stotz-kontakt | EF19-18.9 | 240 | 3 | 5 | 5.7-18 |  |  |  |  | 9.6 | 3
582 | C | [8 empty] | 240 | 3 | 65 |  |  | 1536 | 1,6,7 |  |  | E293298, Vol. 1, Sec. 2
|  | CB | ABB SACE | T2S050_W | 240 | 3 | 65 | 50
|  | MC | ABB France | AF12 | 240 | 3 | 5 | 9.6 | 3
582.11 |  | OLR | ABB Stotz-kontakt | TF42-2.3 | 240 | 3 | 5 | 1.7-2.3 |  |  |  |  | 2.2 | 0.5
582.12 |  | OLR | ABB Stotz-kontakt | TF42-3.1 | 240 | 3 | 5 | 2.3-3.1 |  |  |  |  | 2.2 | 0.5
582.13 |  | OLR | ABB Stotz-kontakt | TF42-4.2 | 240 | 3 | 5 | 3.1-4.2 |  |  |  |  | 3.2 | 0.75
582.14 |  | OLR | ABB Stotz-kontakt | TF42-5.7 | 240 | 3 | 5 | 4.2-5.7 |  |  |  |  | 4.2 | 1
582.15 |  | OLR | ABB Stotz-kontakt | TF42-7.6 | 240 | 3 | 5 | 5.7-7.6 |  |  |  |  | 6.8 | 2
582.16 |  | OLR | ABB Stotz-kontakt | TF42-10 | 240 | 3 | 5 | 7.6-10 |  |  |  |  | 9.6 | 3
582.19 |  | OLR | ABB Stotz-kontakt | EF19-2.7 | 240 | 3 | 5 | 0.8-2.7 |  |  |  |  | 2.2 | 0.5
582.20 |  | OLR | ABB Stotz-kontakt | EF19-6.3 | 240 | 3 | 5 | 1.9-6.3 |  |  |  |  | 6 | 1.5
582.21 |  | OLR | ABB Stotz-kontakt | EF19-18.9 | 240 | 3 | 5 | 5.7-18 |  |  |  |  | 9.6 | 3
583 | C | [8 empty] | 240 | 3 | 65 |  |  | 1536 | 1,6,7 |  |  | E293298, Vol. 1, Sec. 2
|  | CB | ABB SACE | T2H050_W | 240 | 3 | 150 | 50
|  | MC | ABB France | AF12 | 240 | 3 | 5 | 9.6 | 3
583.11 |  | OLR | ABB Stotz-kontakt | TF42-2.3 | 240 | 3 | 5 | 1.7-2.3 |  |  |  |  | 2.2 | 0.5
583.12 |  | OLR | ABB Stotz-kontakt | TF42-3.1 | 240 | 3 | 5 | 2.3-3.1 |  |  |  |  | 2.2 | 0.5
583.13 |  | OLR | ABB Stotz-kontakt | TF42-4.2 | 240 | 3 | 5 | 3.1-4.2 |  |  |  |  | 3.2 | 0.75
583.14 |  | OLR | ABB Stotz-kontakt | TF42-5.7 | 240 | 3 | 5 | 4.2-5.7 |  |  |  |  | 4.2 | 1
583.15 |  | OLR | ABB Stotz-kontakt | TF42-7.6 | 240 | 3 | 5 | 5.7-7.6 |  |  |  |  | 6.8 | 2
583.16 |  | OLR | ABB Stotz-kontakt | TF42-10 | 240 | 3 | 5 | 7.6-10 |  |  |  |  | 9.6 | 3
583.19 |  | OLR | ABB Stotz-kontakt | EF19-2.7 | 240 | 3 | 5 | 0.8-2.7 |  |  |  |  | 2.2 | 0.5
583.20 |  | OLR | ABB Stotz-kontakt | EF19-6.3 | 240 | 3 | 5 | 1.9-6.3 |  |  |  |  | 6 | 1.5
583.21 |  | OLR | ABB Stotz-kontakt | EF19-18.9 | 240 | 3 | 5 | 5.7-18 |  |  |  |  | 9.6 | 3
584 | C | [8 empty] | 240 | 3 | 50 |  |  | 1536 | 1,6,7 |  |  | E293298, Vol. 1, Sec. 2
|  | CB | ABB SACE | XT1NU3050A_ | 240 | 3 | 50 | 50
|  | MC | ABB France | AF12N0 | 240 | 3 | 5 | 9.6 | 3
584.11 |  | OLR | ABB Stotz-kontakt | TF42-2.3 | 240 | 3 | 5 | 1.7-2.3 |  |  |  |  | 2.2 | 0.5
584.12 |  | OLR | ABB Stotz-kontakt | TF42-3.1 | 240 | 3 | 5 | 2.3-3.1 |  |  |  |  | 2.2 | 0.5
584.13 |  | OLR | ABB Stotz-kontakt | TF42-4.2 | 240 | 3 | 5 | 3.1-4.2 |  |  |  |  | 3.2 | 0.75
584.14 |  | OLR | ABB Stotz-kontakt | TF42-5.7 | 240 | 3 | 5 | 4.2-5.7 |  |  |  |  | 4.2 | 1
584.15 |  | OLR | ABB Stotz-kontakt | TF42-7.6 | 240 | 3 | 5 | 5.7-7.6 |  |  |  |  | 6.8 | 2
584.16 |  | OLR | ABB Stotz-kontakt | TF42-10 | 240 | 3 | 5 | 7.6-10 |  |  |  |  | 9.6 | 3
584.19 |  | OLR | ABB Stotz-kontakt | EF19-2.7 | 240 | 3 | 5 | 0.8-2.7 |  |  |  |  | 2.2 | 0.5
584.20 |  | OLR | ABB Stotz-kontakt | EF19-6.3 | 240 | 3 | 5 | 1.9-6.3 |  |  |  |  | 6 | 1.5
584.21 |  | OLR | ABB Stotz-kontakt | EF19-18.9 | 240 | 3 | 5 | 5.7-18 |  |  |  |  | 9.6 | 3
585 | C | [8 empty] | 240 | 3 | 65 |  |  | 1536 | 1,6,7 |  |  | E293298, Vol. 1, Sec. 2
|  | CB | ABB SACE | XT1SU3050A_ | 240 | 3 | 65 | 50
|  | MC | ABB France | AF12N0 | 240 | 3 | 5 | 9.6 | 3
585.11 |  | OLR | ABB Stotz-kontakt | TF42-2.3 | 240 | 3 | 5 | 1.7-2.3 |  |  |  |  | 2.2 | 0.5
585.12 |  | OLR | ABB Stotz-kontakt | TF42-3.1 | 240 | 3 | 5 | 2.3-3.1 |  |  |  |  | 2.2 | 0.5
585.13 |  | OLR | ABB Stotz-kontakt | TF42-4.2 | 240 | 3 | 5 | 3.1-4.2 |  |  |  |  | 3.2 | 0.75
585.14 |  | OLR | ABB Stotz-kontakt | TF42-5.7 | 240 | 3 | 5 | 4.2-5.7 |  |  |  |  | 4.2 | 1
585.15 |  | OLR | ABB Stotz-kontakt | TF42-7.6 | 240 | 3 | 5 | 5.7-7.6 |  |  |  |  | 6.8 | 2
585.16 |  | OLR | ABB Stotz-kontakt | TF42-10 | 240 | 3 | 5 | 7.6-10 |  |  |  |  | 9.6 | 3
585.19 |  | OLR | ABB Stotz-kontakt | EF19-2.7 | 240 | 3 | 5 | 0.8-2.7 |  |  |  |  | 2.2 | 0.5
585.20 |  | OLR | ABB Stotz-kontakt | EF19-6.3 | 240 | 3 | 5 | 1.9-6.3 |  |  |  |  | 6 | 1.5
585.21 |  | OLR | ABB Stotz-kontakt | EF19-18.9 | 240 | 3 | 5 | 5.7-18 |  |  |  |  | 9.6 | 3
586 | C | [8 empty] | 240 | 3 | 65 |  |  | 1536 | 1,6,7 |  |  | E293298, Vol. 1, Sec. 2
|  | CB | ABB SACE | XT1HU3050A_ | 240 | 3 | 100 | 50
|  | MC | ABB France | AF12N0 | 240 | 3 | 5 | 9.6 | 3
586.11 |  | OLR | ABB Stotz-kontakt | TF42-2.3 | 240 | 3 | 5 | 1.7-2.3 |  |  |  |  | 2.2 | 0.5
586.12 |  | OLR | ABB Stotz-kontakt | TF42-3.1 | 240 | 3 | 5 | 2.3-3.1 |  |  |  |  | 2.2 | 0.5
586.13 |  | OLR | ABB Stotz-kontakt | TF42-4.2 | 240 | 3 | 5 | 3.1-4.2 |  |  |  |  | 3.2 | 0.75
586.14 |  | OLR | ABB Stotz-kontakt | TF42-5.7 | 240 | 3 | 5 | 4.2-5.7 |  |  |  |  | 4.2 | 1
586.15 |  | OLR | ABB Stotz-kontakt | TF42-7.6 | 240 | 3 | 5 | 5.7-7.6 |  |  |  |  | 6.8 | 2
586.16 |  | OLR | ABB Stotz-kontakt | TF42-10 | 240 | 3 | 5 | 7.6-10 |  |  |  |  | 9.6 | 3
586.19 |  | OLR | ABB Stotz-kontakt | EF19-2.7 | 240 | 3 | 5 | 0.8-2.7 |  |  |  |  | 2.2 | 0.5
586.20 |  | OLR | ABB Stotz-kontakt | EF19-6.3 | 240 | 3 | 5 | 1.9-6.3 |  |  |  |  | 6 | 1.5
586.21 |  | OLR | ABB Stotz-kontakt | EF19-18.9 | 240 | 3 | 5 | 5.7-18 |  |  |  |  | 9.6 | 3
587 | C | [8 empty] | 240 | 3 | 65 |  |  | 1536 | 1,6,7 |  |  | E293298, Vol. 1, Sec. 2
|  | CB | ABB SACE | XT2NU3050(A,E,F,G)_ | 240 | 3 | 65 | 50
|  | MC | ABB France | AF12N0 | 240 | 3 | 5 | 9.6 | 3
587.11 |  | OLR | ABB Stotz-kontakt | TF42-2.3 | 240 | 3 | 5 | 1.7-2.3 |  |  |  |  | 2.2 | 0.5
587.12 |  | OLR | ABB Stotz-kontakt | TF42-3.1 | 240 | 3 | 5 | 2.3-3.1 |  |  |  |  | 2.2 | 0.5
587.13 |  | OLR | ABB Stotz-kontakt | TF42-4.2 | 240 | 3 | 5 | 3.1-4.2 |  |  |  |  | 3.2 | 0.75
587.14 |  | OLR | ABB Stotz-kontakt | TF42-5.7 | 240 | 3 | 5 | 4.2-5.7 |  |  |  |  | 4.2 | 1
587.15 |  | OLR | ABB Stotz-kontakt | TF42-7.6 | 240 | 3 | 5 | 5.7-7.6 |  |  |  |  | 6.8 | 2
587.16 |  | OLR | ABB Stotz-kontakt | TF42-10 | 240 | 3 | 5 | 7.6-10 |  |  |  |  | 9.6 | 3
587.19 |  | OLR | ABB Stotz-kontakt | EF19-2.7 | 240 | 3 | 5 | 0.8-2.7 |  |  |  |  | 2.2 | 0.5
587.20 |  | OLR | ABB Stotz-kontakt | EF19-6.3 | 240 | 3 | 5 | 1.9-6.3 |  |  |  |  | 6 | 1.5
587.21 |  | OLR | ABB Stotz-kontakt | EF19-18.9 | 240 | 3 | 5 | 5.7-18 |  |  |  |  | 9.6 | 3
588 | C | [8 empty] | 240 | 3 | 100 |  |  | 1536 | 1,6,7 |  |  | E293298, Vol. 1, Sec. 2
|  | CB | ABB SACE | XT2SU3050(A,E,F,G)_ | 240 | 3 | 100 | 50
|  | MC | ABB France | AF12N0 | 240 | 3 | 5 | 9.6 | 3
588.11 |  | OLR | ABB Stotz-kontakt | TF42-2.3 | 240 | 3 | 5 | 1.7-2.3 |  |  |  |  | 2.2 | 0.5
588.12 |  | OLR | ABB Stotz-kontakt | TF42-3.1 | 240 | 3 | 5 | 2.3-3.1 |  |  |  |  | 2.2 | 0.5
588.13 |  | OLR | ABB Stotz-kontakt | TF42-4.2 | 240 | 3 | 5 | 3.1-4.2 |  |  |  |  | 3.2 | 0.75
588.14 |  | OLR | ABB Stotz-kontakt | TF42-5.7 | 240 | 3 | 5 | 4.2-5.7 |  |  |  |  | 4.2 | 1
588.15 |  | OLR | ABB Stotz-kontakt | TF42-7.6 | 240 | 3 | 5 | 5.7-7.6 |  |  |  |  | 6.8 | 2
588.16 |  | OLR | ABB Stotz-kontakt | TF42-10 | 240 | 3 | 5 | 7.6-10 |  |  |  |  | 9.6 | 3
588.19 |  | OLR | ABB Stotz-kontakt | EF19-2.7 | 240 | 3 | 5 | 0.8-2.7 |  |  |  |  | 2.2 | 0.5
588.20 |  | OLR | ABB Stotz-kontakt | EF19-6.3 | 240 | 3 | 5 | 1.9-6.3 |  |  |  |  | 6 | 1.5
588.21 |  | OLR | ABB Stotz-kontakt | EF19-18.9 | 240 | 3 | 5 | 5.7-18 |  |  |  |  | 9.6 | 3
589 | C | [8 empty] | 240 | 3 | 100 |  |  | 1536 | 1,6,7 |  |  | E293298, Vol. 1, Sec. 2
|  | CB | ABB SACE | XT2HU3050(A,E,F,G)_ | 240 | 3 | 150 | 50
|  | MC | ABB France | AF12N0 | 240 | 3 | 5 | 9.6 | 3
589.11 |  | OLR | ABB Stotz-kontakt | TF42-2.3 | 240 | 3 | 5 | 1.7-2.3 |  |  |  |  | 2.2 | 0.5
589.12 |  | OLR | ABB Stotz-kontakt | TF42-3.1 | 240 | 3 | 5 | 2.3-3.1 |  |  |  |  | 2.2 | 0.5
589.13 |  | OLR | ABB Stotz-kontakt | TF42-4.2 | 240 | 3 | 5 | 3.1-4.2 |  |  |  |  | 3.2 | 0.75
589.14 |  | OLR | ABB Stotz-kontakt | TF42-5.7 | 240 | 3 | 5 | 4.2-5.7 |  |  |  |  | 4.2 | 1
589.15 |  | OLR | ABB Stotz-kontakt | TF42-7.6 | 240 | 3 | 5 | 5.7-7.6 |  |  |  |  | 6.8 | 2
589.16 |  | OLR | ABB Stotz-kontakt | TF42-10 | 240 | 3 | 5 | 7.6-10 |  |  |  |  | 9.6 | 3
589.19 |  | OLR | ABB Stotz-kontakt | EF19-2.7 | 240 | 3 | 5 | 0.8-2.7 |  |  |  |  | 2.2 | 0.5
589.20 |  | OLR | ABB Stotz-kontakt | EF19-6.3 | 240 | 3 | 5 | 1.9-6.3 |  |  |  |  | 6 | 1.5
589.21 |  | OLR | ABB Stotz-kontakt | EF19-18.9 | 240 | 3 | 5 | 5.7-18 |  |  |  |  | 9.6 | 3
590 | C | [8 empty] | 240 | 3 | 100 |  |  | 1536 | 1,6,7 |  |  | E293298, Vol. 1, Sec. 2
|  | CB | ABB SACE | XT2LU3050(A,E,F,G)_ | 240 | 3 | 200 | 50
|  | MC | ABB France | AF12N0 | 240 | 3 | 5 | 9.6 | 3
590.11 |  | OLR | ABB Stotz-kontakt | TF42-2.3 | 240 | 3 | 5 | 1.7-2.3 |  |  |  |  | 2.2 | 0.5
590.12 |  | OLR | ABB Stotz-kontakt | TF42-3.1 | 240 | 3 | 5 | 2.3-3.1 |  |  |  |  | 2.2 | 0.5
590.13 |  | OLR | ABB Stotz-kontakt | TF42-4.2 | 240 | 3 | 5 | 3.1-4.2 |  |  |  |  | 3.2 | 0.75
590.14 |  | OLR | ABB Stotz-kontakt | TF42-5.7 | 240 | 3 | 5 | 4.2-5.7 |  |  |  |  | 4.2 | 1
590.15 |  | OLR | ABB Stotz-kontakt | TF42-7.6 | 240 | 3 | 5 | 5.7-7.6 |  |  |  |  | 6.8 | 2
590.16 |  | OLR | ABB Stotz-kontakt | TF42-10 | 240 | 3 | 5 | 7.6-10 |  |  |  |  | 9.6 | 3
590.19 |  | OLR | ABB Stotz-kontakt | EF19-2.7 | 240 | 3 | 5 | 0.8-2.7 |  |  |  |  | 2.2 | 0.5
590.20 |  | OLR | ABB Stotz-kontakt | EF19-6.3 | 240 | 3 | 5 | 1.9-6.3 |  |  |  |  | 6 | 1.5
590.21 |  | OLR | ABB Stotz-kontakt | EF19-18.9 | 240 | 3 | 5 | 5.7-18 |  |  |  |  | 9.6 | 3
591 | C | [8 empty] | 240 | 3 | 100 |  |  | 1536 | 1,6,7 |  |  | E293298, Vol. 1, Sec. 2
|  | CB | ABB SACE | XT2VU3050(A,E,F,G)_ | 240 | 3 | 200 | 50
|  | MC | ABB France | AF12N0 | 240 | 3 | 5 | 9.6 | 3
591.11 |  | OLR | ABB Stotz-kontakt | TF42-2.3 | 240 | 3 | 5 | 1.7-2.3 |  |  |  |  | 2.2 | 0.5
591.12 |  | OLR | ABB Stotz-kontakt | TF42-3.1 | 240 | 3 | 5 | 2.3-3.1 |  |  |  |  | 2.2 | 0.5
591.13 |  | OLR | ABB Stotz-kontakt | TF42-4.2 | 240 | 3 | 5 | 3.1-4.2 |  |  |  |  | 3.2 | 0.75
591.14 |  | OLR | ABB Stotz-kontakt | TF42-5.7 | 240 | 3 | 5 | 4.2-5.7 |  |  |  |  | 4.2 | 1
591.15 |  | OLR | ABB Stotz-kontakt | TF42-7.6 | 240 | 3 | 5 | 5.7-7.6 |  |  |  |  | 6.8 | 2
591.16 |  | OLR | ABB Stotz-kontakt | TF42-10 | 240 | 3 | 5 | 7.6-10 |  |  |  |  | 9.6 | 3
591.19 |  | OLR | ABB Stotz-kontakt | EF19-2.7 | 240 | 3 | 5 | 0.8-2.7 |  |  |  |  | 2.2 | 0.5
591.20 |  | OLR | ABB Stotz-kontakt | EF19-6.3 | 240 | 3 | 5 | 1.9-6.3 |  |  |  |  | 6 | 1.5
591.21 |  | OLR | ABB Stotz-kontakt | EF19-18.9 | 240 | 3 | 5 | 5.7-18 |  |  |  |  | 9.6 | 3
592 | C | [8 empty] | 240 | 3 | 100 |  |  | 1536 | 1,6,7 |  |  | E293298, Vol. 1, Sec. 2
|  | CB | ABB SACE | XT2XU3050(A,E,F,G)_ | 240 | 3 | 200 | 50
|  | MC | ABB France | AF12N0 | 240 | 3 | 5 | 9.6 | 3
592.11 |  | OLR | ABB Stotz-kontakt | TF42-2.3 | 240 | 3 | 5 | 1.7-2.3 |  |  |  |  | 2.2 | 0.5
592.12 |  | OLR | ABB Stotz-kontakt | TF42-3.1 | 240 | 3 | 5 | 2.3-3.1 |  |  |  |  | 2.2 | 0.5
592.13 |  | OLR | ABB Stotz-kontakt | TF42-4.2 | 240 | 3 | 5 | 3.1-4.2 |  |  |  |  | 3.2 | 0.75
592.14 |  | OLR | ABB Stotz-kontakt | TF42-5.7 | 240 | 3 | 5 | 4.2-5.7 |  |  |  |  | 4.2 | 1
592.15 |  | OLR | ABB Stotz-kontakt | TF42-7.6 | 240 | 3 | 5 | 5.7-7.6 |  |  |  |  | 6.8 | 2
592.16 |  | OLR | ABB Stotz-kontakt | TF42-10 | 240 | 3 | 5 | 7.6-10 |  |  |  |  | 9.6 | 3
592.19 |  | OLR | ABB Stotz-kontakt | EF19-2.7 | 240 | 3 | 5 | 0.8-2.7 |  |  |  |  | 2.2 | 0.5
592.20 |  | OLR | ABB Stotz-kontakt | EF19-6.3 | 240 | 3 | 5 | 1.9-6.3 |  |  |  |  | 6 | 1.5
592.21 |  | OLR | ABB Stotz-kontakt | EF19-18.9 | 240 | 3 | 5 | 5.7-18 |  |  |  |  | 9.6 | 3
594 | C | [8 empty] | 240 | 3 | 65 |  |  | 1536 | 1,6,7 |  |  | E293298, Vol. 1, Sec. 2
|  | CB | ABB SACE | T2S050_W | 240 | 3 | 65 | 50
|  | MC | ABB France | AF12N0 | 240 | 3 | 5 | 9.6 | 3
594.11 |  | OLR | ABB Stotz-kontakt | TF42-2.3 | 240 | 3 | 5 | 1.7-2.3 |  |  |  |  | 2.2 | 0.5
594.12 |  | OLR | ABB Stotz-kontakt | TF42-3.1 | 240 | 3 | 5 | 2.3-3.1 |  |  |  |  | 2.2 | 0.5
594.13 |  | OLR | ABB Stotz-kontakt | TF42-4.2 | 240 | 3 | 5 | 3.1-4.2 |  |  |  |  | 3.2 | 0.75
594.14 |  | OLR | ABB Stotz-kontakt | TF42-5.7 | 240 | 3 | 5 | 4.2-5.7 |  |  |  |  | 4.2 | 1
594.15 |  | OLR | ABB Stotz-kontakt | TF42-7.6 | 240 | 3 | 5 | 5.7-7.6 |  |  |  |  | 6.8 | 2
594.16 |  | OLR | ABB Stotz-kontakt | TF42-10 | 240 | 3 | 5 | 7.6-10 |  |  |  |  | 9.6 | 3
594.19 |  | OLR | ABB Stotz-kontakt | EF19-2.7 | 240 | 3 | 5 | 0.8-2.7 |  |  |  |  | 2.2 | 0.5
594.20 |  | OLR | ABB Stotz-kontakt | EF19-6.3 | 240 | 3 | 5 | 1.9-6.3 |  |  |  |  | 6 | 1.5
594.21 |  | OLR | ABB Stotz-kontakt | EF19-18.9 | 240 | 3 | 5 | 5.7-18 |  |  |  |  | 9.6 | 3
595 | C | [8 empty] | 240 | 3 | 50 |  |  | 1536 | 1,6,7 |  |  | E293298, Vol. 1, Sec. 2
|  | CB | ABB SACE | XT1NU3050A_ | 240 | 3 | 50 | 50
|  | MC | ABB France | AF16 | 240 | 3 | 5 | 15.2 | 5
595.11 |  | OLR | ABB Stotz-kontakt | TF42-2.3 | 240 | 3 | 5 | 1.7-2.3 |  |  |  |  | 2.2 | 0.5
595.12 |  | OLR | ABB Stotz-kontakt | TF42-3.1 | 240 | 3 | 5 | 2.3-3.1 |  |  |  |  | 2.2 | 0.5
595.13 |  | OLR | ABB Stotz-kontakt | TF42-4.2 | 240 | 3 | 5 | 3.1-4.2 |  |  |  |  | 3.2 | 0.75
595.14 |  | OLR | ABB Stotz-kontakt | TF42-5.7 | 240 | 3 | 5 | 4.2-5.7 |  |  |  |  | 4.2 | 1
595.15 |  | OLR | ABB Stotz-kontakt | TF42-7.6 | 240 | 3 | 5 | 5.7-7.6 |  |  |  |  | 6.8 | 2
595.16 |  | OLR | ABB Stotz-kontakt | TF42-10 | 240 | 3 | 5 | 7.6-10 |  |  |  |  | 9.6 | 3
595.17 |  | OLR | ABB Stotz-kontakt | TF42-13 | 240 | 3 | 5 | 10-13 |  |  |  |  | 9.6 | 3
595.18 |  | OLR | ABB Stotz-kontakt | TF42-16 | 240 | 3 | 5 | 13-16 |  |  |  |  | 15.2 | 5
595.21 |  | OLR | ABB Stotz-kontakt | EF19-2.7 | 240 | 3 | 5 | 0.8-2.7 |  |  |  |  | 2.2 | 0.5
595.22 |  | OLR | ABB Stotz-kontakt | EF19-6.3 | 240 | 3 | 5 | 1.9-6.3 |  |  |  |  | 6 | 1.5
595.23 |  | OLR | ABB Stotz-kontakt | EF19-18.9 | 240 | 3 | 5 | 5.7-18 |  |  |  |  | 15.2 | 5
596 | C | [8 empty] | 240 | 3 | 65 |  |  | 1536 | 1,6,7 |  |  | E293298, Vol. 1, Sec. 2
|  | CB | ABB SACE | XT1SU3050A_ | 240 | 3 | 65 | 50
|  | MC | ABB France | AF16 | 240 | 3 | 5 | 15.2 | 5
596.11 |  | OLR | ABB Stotz-kontakt | TF42-2.3 | 240 | 3 | 5 | 1.7-2.3 |  |  |  |  | 2.2 | 0.5
596.12 |  | OLR | ABB Stotz-kontakt | TF42-3.1 | 240 | 3 | 5 | 2.3-3.1 |  |  |  |  | 2.2 | 0.5
596.13 |  | OLR | ABB Stotz-kontakt | TF42-4.2 | 240 | 3 | 5 | 3.1-4.2 |  |  |  |  | 3.2 | 0.75
596.14 |  | OLR | ABB Stotz-kontakt | TF42-5.7 | 240 | 3 | 5 | 4.2-5.7 |  |  |  |  | 4.2 | 1
596.15 |  | OLR | ABB Stotz-kontakt | TF42-7.6 | 240 | 3 | 5 | 5.7-7.6 |  |  |  |  | 6.8 | 2
596.16 |  | OLR | ABB Stotz-kontakt | TF42-10 | 240 | 3 | 5 | 7.6-10 |  |  |  |  | 9.6 | 3
596.17 |  | OLR | ABB Stotz-kontakt | TF42-13 | 240 | 3 | 5 | 10-13 |  |  |  |  | 9.6 | 3
596.18 |  | OLR | ABB Stotz-kontakt | TF42-16 | 240 | 3 | 5 | 13-16 |  |  |  |  | 15.2 | 5
596.21 |  | OLR | ABB Stotz-kontakt | EF19-2.7 | 240 | 3 | 5 | 0.8-2.7 |  |  |  |  | 2.2 | 0.5
596.22 |  | OLR | ABB Stotz-kontakt | EF19-6.3 | 240 | 3 | 5 | 1.9-6.3 |  |  |  |  | 6 | 1.5
596.23 |  | OLR | ABB Stotz-kontakt | EF19-18.9 | 240 | 3 | 5 | 5.7-18 |  |  |  |  | 15.2 | 5
597 | C | [8 empty] | 240 | 3 | 65 |  |  | 1536 | 1,6,7 |  |  | E293298, Vol. 1, Sec. 2
|  | CB | ABB SACE | XT1HU3050A_ | 240 | 3 | 100 | 50
|  | MC | ABB France | AF16 | 240 | 3 | 5 | 15.2 | 5
597.11 |  | OLR | ABB Stotz-kontakt | TF42-2.3 | 240 | 3 | 5 | 1.7-2.3 |  |  |  |  | 2.2 | 0.5
597.12 |  | OLR | ABB Stotz-kontakt | TF42-3.1 | 240 | 3 | 5 | 2.3-3.1 |  |  |  |  | 2.2 | 0.5
597.13 |  | OLR | ABB Stotz-kontakt | TF42-4.2 | 240 | 3 | 5 | 3.1-4.2 |  |  |  |  | 3.2 | 0.75
597.14 |  | OLR | ABB Stotz-kontakt | TF42-5.7 | 240 | 3 | 5 | 4.2-5.7 |  |  |  |  | 4.2 | 1
597.15 |  | OLR | ABB Stotz-kontakt | TF42-7.6 | 240 | 3 | 5 | 5.7-7.6 |  |  |  |  | 6.8 | 2
597.16 |  | OLR | ABB Stotz-kontakt | TF42-10 | 240 | 3 | 5 | 7.6-10 |  |  |  |  | 9.6 | 3
597.17 |  | OLR | ABB Stotz-kontakt | TF42-13 | 240 | 3 | 5 | 10-13 |  |  |  |  | 9.6 | 3
597.18 |  | OLR | ABB Stotz-kontakt | TF42-16 | 240 | 3 | 5 | 13-16 |  |  |  |  | 15.2 | 5
597.21 |  | OLR | ABB Stotz-kontakt | EF19-2.7 | 240 | 3 | 5 | 0.8-2.7 |  |  |  |  | 2.2 | 0.5
597.22 |  | OLR | ABB Stotz-kontakt | EF19-6.3 | 240 | 3 | 5 | 1.9-6.3 |  |  |  |  | 6 | 1.5
597.23 |  | OLR | ABB Stotz-kontakt | EF19-18.9 | 240 | 3 | 5 | 5.7-18 |  |  |  |  | 15.2 | 5
598 | C | [8 empty] | 240 | 3 | 65 |  |  | 1536 | 1,6,7 |  |  | E293298, Vol. 1, Sec. 2
|  | CB | ABB SACE | XT2NU3050(A,E,F,G)_ | 240 | 3 | 65 | 50
|  | MC | ABB France | AF16 | 240 | 3 | 5 | 15.2 | 5
598.11 |  | OLR | ABB Stotz-kontakt | TF42-2.3 | 240 | 3 | 5 | 1.7-2.3 |  |  |  |  | 2.2 | 0.5
598.12 |  | OLR | ABB Stotz-kontakt | TF42-3.1 | 240 | 3 | 5 | 2.3-3.1 |  |  |  |  | 2.2 | 0.5
598.13 |  | OLR | ABB Stotz-kontakt | TF42-4.2 | 240 | 3 | 5 | 3.1-4.2 |  |  |  |  | 3.2 | 0.75
598.14 |  | OLR | ABB Stotz-kontakt | TF42-5.7 | 240 | 3 | 5 | 4.2-5.7 |  |  |  |  | 4.2 | 1
598.15 |  | OLR | ABB Stotz-kontakt | TF42-7.6 | 240 | 3 | 5 | 5.7-7.6 |  |  |  |  | 6.8 | 2
598.16 |  | OLR | ABB Stotz-kontakt | TF42-10 | 240 | 3 | 5 | 7.6-10 |  |  |  |  | 9.6 | 3
598.17 |  | OLR | ABB Stotz-kontakt | TF42-13 | 240 | 3 | 5 | 10-13 |  |  |  |  | 9.6 | 3
598.18 |  | OLR | ABB Stotz-kontakt | TF42-16 | 240 | 3 | 5 | 13-16 |  |  |  |  | 15.2 | 5
598.21 |  | OLR | ABB Stotz-kontakt | EF19-2.7 | 240 | 3 | 5 | 0.8-2.7 |  |  |  |  | 2.2 | 0.5
598.22 |  | OLR | ABB Stotz-kontakt | EF19-6.3 | 240 | 3 | 5 | 1.9-6.3 |  |  |  |  | 6 | 1.5
598.23 |  | OLR | ABB Stotz-kontakt | EF19-18.9 | 240 | 3 | 5 | 5.7-18 |  |  |  |  | 15.2 | 5
599 | C | [8 empty] | 240 | 3 | 100 |  |  | 1536 | 1,6,7 |  |  | E293298, Vol. 1, Sec. 2
|  | CB | ABB SACE | XT2SU3050(A,E,F,G)_ | 240 | 3 | 100 | 50
|  | MC | ABB France | AF16 | 240 | 3 | 5 | 15.2 | 5
599.11 |  | OLR | ABB Stotz-kontakt | TF42-2.3 | 240 | 3 | 5 | 1.7-2.3 |  |  |  |  | 2.2 | 0.5
599.12 |  | OLR | ABB Stotz-kontakt | TF42-3.1 | 240 | 3 | 5 | 2.3-3.1 |  |  |  |  | 2.2 | 0.5
599.13 |  | OLR | ABB Stotz-kontakt | TF42-4.2 | 240 | 3 | 5 | 3.1-4.2 |  |  |  |  | 3.2 | 0.75
599.14 |  | OLR | ABB Stotz-kontakt | TF42-5.7 | 240 | 3 | 5 | 4.2-5.7 |  |  |  |  | 4.2 | 1
599.15 |  | OLR | ABB Stotz-kontakt | TF42-7.6 | 240 | 3 | 5 | 5.7-7.6 |  |  |  |  | 6.8 | 2
599.16 |  | OLR | ABB Stotz-kontakt | TF42-10 | 240 | 3 | 5 | 7.6-10 |  |  |  |  | 9.6 | 3
599.17 |  | OLR | ABB Stotz-kontakt | TF42-13 | 240 | 3 | 5 | 10-13 |  |  |  |  | 9.6 | 3
599.18 |  | OLR | ABB Stotz-kontakt | TF42-16 | 240 | 3 | 5 | 13-16 |  |  |  |  | 15.2 | 5
599.21 |  | OLR | ABB Stotz-kontakt | EF19-2.7 | 240 | 3 | 5 | 0.8-2.7 |  |  |  |  | 2.2 | 0.5
599.22 |  | OLR | ABB Stotz-kontakt | EF19-6.3 | 240 | 3 | 5 | 1.9-6.3 |  |  |  |  | 6 | 1.5
599.23 |  | OLR | ABB Stotz-kontakt | EF19-18.9 | 240 | 3 | 5 | 5.7-18 |  |  |  |  | 15.2 | 5
600 | C | [8 empty] | 240 | 3 | 100 |  |  | 1536 | 1,6,7 |  |  | E293298, Vol. 1, Sec. 2
|  | CB | ABB SACE | XT2HU3050(A,E,F,G)_ | 240 | 3 | 150 | 50
|  | MC | ABB France | AF16 | 240 | 3 | 5 | 15.2 | 5
600.11 |  | OLR | ABB Stotz-kontakt | TF42-2.3 | 240 | 3 | 5 | 1.7-2.3 |  |  |  |  | 2.2 | 0.5
600.12 |  | OLR | ABB Stotz-kontakt | TF42-3.1 | 240 | 3 | 5 | 2.3-3.1 |  |  |  |  | 2.2 | 0.5
600.13 |  | OLR | ABB Stotz-kontakt | TF42-4.2 | 240 | 3 | 5 | 3.1-4.2 |  |  |  |  | 3.2 | 0.75
600.14 |  | OLR | ABB Stotz-kontakt | TF42-5.7 | 240 | 3 | 5 | 4.2-5.7 |  |  |  |  | 4.2 | 1
600.15 |  | OLR | ABB Stotz-kontakt | TF42-7.6 | 240 | 3 | 5 | 5.7-7.6 |  |  |  |  | 6.8 | 2
600.16 |  | OLR | ABB Stotz-kontakt | TF42-10 | 240 | 3 | 5 | 7.6-10 |  |  |  |  | 9.6 | 3
600.17 |  | OLR | ABB Stotz-kontakt | TF42-13 | 240 | 3 | 5 | 10-13 |  |  |  |  | 9.6 | 3
600.18 |  | OLR | ABB Stotz-kontakt | TF42-16 | 240 | 3 | 5 | 13-16 |  |  |  |  | 15.2 | 5
600.21 |  | OLR | ABB Stotz-kontakt | EF19-2.7 | 240 | 3 | 5 | 0.8-2.7 |  |  |  |  | 2.2 | 0.5
600.22 |  | OLR | ABB Stotz-kontakt | EF19-6.3 | 240 | 3 | 5 | 1.9-6.3 |  |  |  |  | 6 | 1.5
600.23 |  | OLR | ABB Stotz-kontakt | EF19-18.9 | 240 | 3 | 5 | 5.7-18 |  |  |  |  | 15.2 | 5
601 | C | [8 empty] | 240 | 3 | 100 |  |  | 1536 | 1,6,7 |  |  | E293298, Vol. 1, Sec. 2
|  | CB | ABB SACE | XT2LU3050(A,E,F,G)_ | 240 | 3 | 200 | 50
|  | MC | ABB France | AF16 | 240 | 3 | 5 | 15.2 | 5
601.11 |  | OLR | ABB Stotz-kontakt | TF42-2.3 | 240 | 3 | 5 | 1.7-2.3 |  |  |  |  | 2.2 | 0.5
601.12 |  | OLR | ABB Stotz-kontakt | TF42-3.1 | 240 | 3 | 5 | 2.3-3.1 |  |  |  |  | 2.2 | 0.5
601.13 |  | OLR | ABB Stotz-kontakt | TF42-4.2 | 240 | 3 | 5 | 3.1-4.2 |  |  |  |  | 3.2 | 0.75
601.14 |  | OLR | ABB Stotz-kontakt | TF42-5.7 | 240 | 3 | 5 | 4.2-5.7 |  |  |  |  | 4.2 | 1
601.15 |  | OLR | ABB Stotz-kontakt | TF42-7.6 | 240 | 3 | 5 | 5.7-7.6 |  |  |  |  | 6.8 | 2
601.16 |  | OLR | ABB Stotz-kontakt | TF42-10 | 240 | 3 | 5 | 7.6-10 |  |  |  |  | 9.6 | 3
601.17 |  | OLR | ABB Stotz-kontakt | TF42-13 | 240 | 3 | 5 | 10-13 |  |  |  |  | 9.6 | 3
601.18 |  | OLR | ABB Stotz-kontakt | TF42-16 | 240 | 3 | 5 | 13-16 |  |  |  |  | 15.2 | 5
601.21 |  | OLR | ABB Stotz-kontakt | EF19-2.7 | 240 | 3 | 5 | 0.8-2.7 |  |  |  |  | 2.2 | 0.5
601.22 |  | OLR | ABB Stotz-kontakt | EF19-6.3 | 240 | 3 | 5 | 1.9-6.3 |  |  |  |  | 6 | 1.5
601.23 |  | OLR | ABB Stotz-kontakt | EF19-18.9 | 240 | 3 | 5 | 5.7-18 |  |  |  |  | 15.2 | 5
602 | C | [8 empty] | 240 | 3 | 100 |  |  | 1536 | 1,6,7 |  |  | E293298, Vol. 1, Sec. 2
|  | CB | ABB SACE | XT2VU3050(A,E,F,G)_ | 240 | 3 | 200 | 50
|  | MC | ABB France | AF16 | 240 | 3 | 5 | 15.2 | 5
602.11 |  | OLR | ABB Stotz-kontakt | TF42-2.3 | 240 | 3 | 5 | 1.7-2.3 |  |  |  |  | 2.2 | 0.5
602.12 |  | OLR | ABB Stotz-kontakt | TF42-3.1 | 240 | 3 | 5 | 2.3-3.1 |  |  |  |  | 2.2 | 0.5
602.13 |  | OLR | ABB Stotz-kontakt | TF42-4.2 | 240 | 3 | 5 | 3.1-4.2 |  |  |  |  | 3.2 | 0.75
602.14 |  | OLR | ABB Stotz-kontakt | TF42-5.7 | 240 | 3 | 5 | 4.2-5.7 |  |  |  |  | 4.2 | 1
602.15 |  | OLR | ABB Stotz-kontakt | TF42-7.6 | 240 | 3 | 5 | 5.7-7.6 |  |  |  |  | 6.8 | 2
602.16 |  | OLR | ABB Stotz-kontakt | TF42-10 | 240 | 3 | 5 | 7.6-10 |  |  |  |  | 9.6 | 3
602.17 |  | OLR | ABB Stotz-kontakt | TF42-13 | 240 | 3 | 5 | 10-13 |  |  |  |  | 9.6 | 3
602.18 |  | OLR | ABB Stotz-kontakt | TF42-16 | 240 | 3 | 5 | 13-16 |  |  |  |  | 15.2 | 5
602.21 |  | OLR | ABB Stotz-kontakt | EF19-2.7 | 240 | 3 | 5 | 0.8-2.7 |  |  |  |  | 2.2 | 0.5
602.22 |  | OLR | ABB Stotz-kontakt | EF19-6.3 | 240 | 3 | 5 | 1.9-6.3 |  |  |  |  | 6 | 1.5
602.23 |  | OLR | ABB Stotz-kontakt | EF19-18.9 | 240 | 3 | 5 | 5.7-18 |  |  |  |  | 15.2 | 5
603 | C | [8 empty] | 240 | 3 | 100 |  |  | 1536 | 1,6,7 |  |  | E293298, Vol. 1, Sec. 2
|  | CB | ABB SACE | XT2XU3050(A,E,F,G)_ | 240 | 3 | 200 | 50
|  | MC | ABB France | AF16 | 240 | 3 | 5 | 15.2 | 5
603.11 |  | OLR | ABB Stotz-kontakt | TF42-2.3 | 240 | 3 | 5 | 1.7-2.3 |  |  |  |  | 2.2 | 0.5
603.12 |  | OLR | ABB Stotz-kontakt | TF42-3.1 | 240 | 3 | 5 | 2.3-3.1 |  |  |  |  | 2.2 | 0.5
603.13 |  | OLR | ABB Stotz-kontakt | TF42-4.2 | 240 | 3 | 5 | 3.1-4.2 |  |  |  |  | 3.2 | 0.75
603.14 |  | OLR | ABB Stotz-kontakt | TF42-5.7 | 240 | 3 | 5 | 4.2-5.7 |  |  |  |  | 4.2 | 1
603.15 |  | OLR | ABB Stotz-kontakt | TF42-7.6 | 240 | 3 | 5 | 5.7-7.6 |  |  |  |  | 6.8 | 2
603.16 |  | OLR | ABB Stotz-kontakt | TF42-10 | 240 | 3 | 5 | 7.6-10 |  |  |  |  | 9.6 | 3
603.17 |  | OLR | ABB Stotz-kontakt | TF42-13 | 240 | 3 | 5 | 10-13 |  |  |  |  | 9.6 | 3
603.18 |  | OLR | ABB Stotz-kontakt | TF42-16 | 240 | 3 | 5 | 13-16 |  |  |  |  | 15.2 | 5
603.21 |  | OLR | ABB Stotz-kontakt | EF19-2.7 | 240 | 3 | 5 | 0.8-2.7 |  |  |  |  | 2.2 | 0.5
603.22 |  | OLR | ABB Stotz-kontakt | EF19-6.3 | 240 | 3 | 5 | 1.9-6.3 |  |  |  |  | 6 | 1.5
603.23 |  | OLR | ABB Stotz-kontakt | EF19-18.9 | 240 | 3 | 5 | 5.7-18 |  |  |  |  | 15.2 | 5
604 | C | [8 empty] | 240 | 3 | 65 |  |  | 1536 | 1,6,7 |  |  | E293298, Vol. 1, Sec. 2
|  | CB | ABB SACE | T2S050_W | 240 | 3 | 65 | 100
|  | MC | ABB France | AF16 | 240 | 3 | 5 | 15.2 | 5
604.11 |  | OLR | ABB Stotz-kontakt | TF42-2.3 | 240 | 3 | 5 | 1.7-2.3 |  |  |  |  | 2.2 | 0.5
604.12 |  | OLR | ABB Stotz-kontakt | TF42-3.1 | 240 | 3 | 5 | 2.3-3.1 |  |  |  |  | 2.2 | 0.5
604.13 |  | OLR | ABB Stotz-kontakt | TF42-4.2 | 240 | 3 | 5 | 3.1-4.2 |  |  |  |  | 3.2 | 0.75
604.14 |  | OLR | ABB Stotz-kontakt | TF42-5.7 | 240 | 3 | 5 | 4.2-5.7 |  |  |  |  | 4.2 | 1
604.15 |  | OLR | ABB Stotz-kontakt | TF42-7.6 | 240 | 3 | 5 | 5.7-7.6 |  |  |  |  | 6.8 | 2
604.16 |  | OLR | ABB Stotz-kontakt | TF42-10 | 240 | 3 | 5 | 7.6-10 |  |  |  |  | 9.6 | 3
604.17 |  | OLR | ABB Stotz-kontakt | TF42-13 | 240 | 3 | 5 | 10-13 |  |  |  |  | 9.6 | 3
604.18 |  | OLR | ABB Stotz-kontakt | TF42-16 | 240 | 3 | 5 | 13-16 |  |  |  |  | 15.2 | 5
604.21 |  | OLR | ABB Stotz-kontakt | EF19-2.7 | 240 | 3 | 5 | 0.8-2.7 |  |  |  |  | 2.2 | 0.5
604.22 |  | OLR | ABB Stotz-kontakt | EF19-6.3 | 240 | 3 | 5 | 1.9-6.3 |  |  |  |  | 6 | 1.5
604.23 |  | OLR | ABB Stotz-kontakt | EF19-18.9 | 240 | 3 | 5 | 5.7-18 |  |  |  |  | 15.2 | 5
605 | C | [8 empty] | 240 | 3 | 65 |  |  | 1536 | 1,6,7 |  |  | E293298, Vol. 1, Sec. 2
|  | CB | ABB SACE | T2H050_W | 240 | 3 | 150 | 100
|  | MC | ABB France | AF16 | 240 | 3 | 5 | 15.2 | 5
605.11 |  | OLR | ABB Stotz-kontakt | TF42-2.3 | 240 | 3 | 5 | 1.7-2.3 |  |  |  |  | 2.2 | 0.5
605.12 |  | OLR | ABB Stotz-kontakt | TF42-3.1 | 240 | 3 | 5 | 2.3-3.1 |  |  |  |  | 2.2 | 0.5
605.13 |  | OLR | ABB Stotz-kontakt | TF42-4.2 | 240 | 3 | 5 | 3.1-4.2 |  |  |  |  | 3.2 | 0.75
605.14 |  | OLR | ABB Stotz-kontakt | TF42-5.7 | 240 | 3 | 5 | 4.2-5.7 |  |  |  |  | 4.2 | 1
605.15 |  | OLR | ABB Stotz-kontakt | TF42-7.6 | 240 | 3 | 5 | 5.7-7.6 |  |  |  |  | 6.8 | 2
605.16 |  | OLR | ABB Stotz-kontakt | TF42-10 | 240 | 3 | 5 | 7.6-10 |  |  |  |  | 9.6 | 3
605.17 |  | OLR | ABB Stotz-kontakt | TF42-13 | 240 | 3 | 5 | 10-13 |  |  |  |  | 9.6 | 3
605.18 |  | OLR | ABB Stotz-kontakt | TF42-16 | 240 | 3 | 5 | 13-16 |  |  |  |  | 15.2 | 5
605.21 |  | OLR | ABB Stotz-kontakt | EF19-2.7 | 240 | 3 | 5 | 0.8-2.7 |  |  |  |  | 2.2 | 0.5
605.22 |  | OLR | ABB Stotz-kontakt | EF19-6.3 | 240 | 3 | 5 | 1.9-6.3 |  |  |  |  | 6 | 1.5
605.23 |  | OLR | ABB Stotz-kontakt | EF19-18.9 | 240 | 3 | 5 | 5.7-18 |  |  |  |  | 15.2 | 5
606 | C | [8 empty] | 240 | 3 | 50 |  |  | 1536 | 1,6,7 |  |  | E293298, Vol. 1, Sec. 2
|  | CB | ABB SACE | XT1NU3100A_ | 240 | 3 | 50 | 100
|  | MC | ABB France | AF26 | 240 | 3 | 5 | 22 | 7.5
606.11 |  | OLR | ABB Stotz-kontakt | TF42-2.3 | 240 | 3 | 5 | 1.7-2.3 |  |  |  |  | 2.2 | 0.5
606.12 |  | OLR | ABB Stotz-kontakt | TF42-3.1 | 240 | 3 | 5 | 2.3-3.1 |  |  |  |  | 2.2 | 0.5
606.13 |  | OLR | ABB Stotz-kontakt | TF42-4.2 | 240 | 3 | 5 | 3.1-4.2 |  |  |  |  | 3.2 | 0.75
606.14 |  | OLR | ABB Stotz-kontakt | TF42-5.7 | 240 | 3 | 5 | 4.2-5.7 |  |  |  |  | 4.2 | 1
606.15 |  | OLR | ABB Stotz-kontakt | TF42-7.6 | 240 | 3 | 5 | 5.7-7.6 |  |  |  |  | 6.8 | 2
606.16 |  | OLR | ABB Stotz-kontakt | TF42-10 | 240 | 3 | 5 | 7.6-10 |  |  |  |  | 9.6 | 3
606.17 |  | OLR | ABB Stotz-kontakt | TF42-13 | 240 | 3 | 5 | 10-13 |  |  |  |  | 9.6 | 3
606.18 |  | OLR | ABB Stotz-kontakt | TF42-16 | 240 | 3 | 5 | 13-16 |  |  |  |  | 15.2 | 5
606.19 |  | OLR | ABB Stotz-kontakt | TF42-20 | 240 | 3 | 5 | 16-20 |  |  |  |  | 15.2 | 5
606.20 |  | OLR | ABB Stotz-kontakt | TF42-24 | 240 | 3 | 5 | 20-24 |  |  |  |  | 22 | 7.5
606.23 |  | OLR | ABB Stotz-kontakt | EF19-2.7 | 240 | 3 | 5 | 0.8-2.7 |  |  |  |  | 2.2 | 0.5
606.24 |  | OLR | ABB Stotz-kontakt | EF19-6.3 | 240 | 3 | 5 | 1.9-6.3 |  |  |  |  | 6 | 1.5
606.25 |  | OLR | ABB Stotz-kontakt | EF19-18.9 | 240 | 3 | 5 | 5.7-18 |  |  |  |  | 15.2 | 5
606.26 |  | OLR | ABB Stotz-kontakt | EF45-30 | 240 | 3 | 5 | 9-30 |  |  |  |  | 22 | 7.5
607 | C | [8 empty] | 240 | 3 | 65 |  |  | 1536 | 1,6,7 |  |  | E293298, Vol. 1, Sec. 2
|  | CB | ABB SACE | XT1SU3100A_ | 240 | 3 | 65 | 100
|  | MC | ABB France | AF26 | 240 | 3 | 5 | 22 | 7.5
607.11 |  | OLR | ABB Stotz-kontakt | TF42-2.3 | 240 | 3 | 5 | 1.7-2.3 |  |  |  |  | 2.2 | 0.5
607.12 |  | OLR | ABB Stotz-kontakt | TF42-3.1 | 240 | 3 | 5 | 2.3-3.1 |  |  |  |  | 2.2 | 0.5
607.13 |  | OLR | ABB Stotz-kontakt | TF42-4.2 | 240 | 3 | 5 | 3.1-4.2 |  |  |  |  | 3.2 | 0.75
607.14 |  | OLR | ABB Stotz-kontakt | TF42-5.7 | 240 | 3 | 5 | 4.2-5.7 |  |  |  |  | 4.2 | 1
607.15 |  | OLR | ABB Stotz-kontakt | TF42-7.6 | 240 | 3 | 5 | 5.7-7.6 |  |  |  |  | 6.8 | 2
607.16 |  | OLR | ABB Stotz-kontakt | TF42-10 | 240 | 3 | 5 | 7.6-10 |  |  |  |  | 9.6 | 3
607.17 |  | OLR | ABB Stotz-kontakt | TF42-13 | 240 | 3 | 5 | 10-13 |  |  |  |  | 9.6 | 3
607.18 |  | OLR | ABB Stotz-kontakt | TF42-16 | 240 | 3 | 5 | 13-16 |  |  |  |  | 15.2 | 5
607.19 |  | OLR | ABB Stotz-kontakt | TF42-20 | 240 | 3 | 5 | 16-20 |  |  |  |  | 15.2 | 5
607.20 |  | OLR | ABB Stotz-kontakt | TF42-24 | 240 | 3 | 5 | 20-24 |  |  |  |  | 22 | 7.5
607.23 |  | OLR | ABB Stotz-kontakt | EF19-2.7 | 240 | 3 | 5 | 0.8-2.7 |  |  |  |  | 2.2 | 0.5
607.24 |  | OLR | ABB Stotz-kontakt | EF19-6.3 | 240 | 3 | 5 | 1.9-6.3 |  |  |  |  | 6 | 1.5
607.25 |  | OLR | ABB Stotz-kontakt | EF19-18.9 | 240 | 3 | 5 | 5.7-18 |  |  |  |  | 15.2 | 5
607.26 |  | OLR | ABB Stotz-kontakt | EF45-30 | 240 | 3 | 5 | 9-30 |  |  |  |  | 22 | 7.5
608 | C | [8 empty] | 240 | 3 | 65 |  |  | 1536 | 1,6,7 |  |  | E293298, Vol. 1, Sec. 2
|  | CB | ABB SACE | XT1HU3100A_ | 240 | 3 | 100 | 100
|  | MC | ABB France | AF26 | 240 | 3 | 5 | 22 | 7.5
608.11 |  | OLR | ABB Stotz-kontakt | TF42-2.3 | 240 | 3 | 5 | 1.7-2.3 |  |  |  |  | 2.2 | 0.5
608.12 |  | OLR | ABB Stotz-kontakt | TF42-3.1 | 240 | 3 | 5 | 2.3-3.1 |  |  |  |  | 2.2 | 0.5
608.13 |  | OLR | ABB Stotz-kontakt | TF42-4.2 | 240 | 3 | 5 | 3.1-4.2 |  |  |  |  | 3.2 | 0.75
608.14 |  | OLR | ABB Stotz-kontakt | TF42-5.7 | 240 | 3 | 5 | 4.2-5.7 |  |  |  |  | 4.2 | 1
608.15 |  | OLR | ABB Stotz-kontakt | TF42-7.6 | 240 | 3 | 5 | 5.7-7.6 |  |  |  |  | 6.8 | 2
608.16 |  | OLR | ABB Stotz-kontakt | TF42-10 | 240 | 3 | 5 | 7.6-10 |  |  |  |  | 9.6 | 3
608.17 |  | OLR | ABB Stotz-kontakt | TF42-13 | 240 | 3 | 5 | 10-13 |  |  |  |  | 9.6 | 3
608.18 |  | OLR | ABB Stotz-kontakt | TF42-16 | 240 | 3 | 5 | 13-16 |  |  |  |  | 15.2 | 5
608.19 |  | OLR | ABB Stotz-kontakt | TF42-20 | 240 | 3 | 5 | 16-20 |  |  |  |  | 15.2 | 5
608.20 |  | OLR | ABB Stotz-kontakt | TF42-24 | 240 | 3 | 5 | 20-24 |  |  |  |  | 22 | 7.5
608.23 |  | OLR | ABB Stotz-kontakt | EF19-2.7 | 240 | 3 | 5 | 0.8-2.7 |  |  |  |  | 2.2 | 0.5
608.24 |  | OLR | ABB Stotz-kontakt | EF19-6.3 | 240 | 3 | 5 | 1.9-6.3 |  |  |  |  | 6 | 1.5
608.25 |  | OLR | ABB Stotz-kontakt | EF19-18.9 | 240 | 3 | 5 | 5.7-18 |  |  |  |  | 15.2 | 5
608.26 |  | OLR | ABB Stotz-kontakt | EF45-30 | 240 | 3 | 5 | 9-30 |  |  |  |  | 22 | 7.5
609 | C | [8 empty] | 240 | 3 | 65 |  |  | 1536 | 1,6,7 |  |  | E293298, Vol. 1, Sec. 2
|  | CB | ABB SACE | XT2NU3100(A,B,E,F,G)_ | 240 | 3 | 65 | 100
|  | MC | ABB France | AF26 | 240 | 3 | 5 | 22 | 7.5
609.11 |  | OLR | ABB Stotz-kontakt | TF42-2.3 | 240 | 3 | 5 | 1.7-2.3 |  |  |  |  | 2.2 | 0.5
609.12 |  | OLR | ABB Stotz-kontakt | TF42-3.1 | 240 | 3 | 5 | 2.3-3.1 |  |  |  |  | 2.2 | 0.5
609.13 |  | OLR | ABB Stotz-kontakt | TF42-4.2 | 240 | 3 | 5 | 3.1-4.2 |  |  |  |  | 3.2 | 0.75
609.14 |  | OLR | ABB Stotz-kontakt | TF42-5.7 | 240 | 3 | 5 | 4.2-5.7 |  |  |  |  | 4.2 | 1
609.15 |  | OLR | ABB Stotz-kontakt | TF42-7.6 | 240 | 3 | 5 | 5.7-7.6 |  |  |  |  | 6.8 | 2
609.16 |  | OLR | ABB Stotz-kontakt | TF42-10 | 240 | 3 | 5 | 7.6-10 |  |  |  |  | 9.6 | 3
609.17 |  | OLR | ABB Stotz-kontakt | TF42-13 | 240 | 3 | 5 | 10-13 |  |  |  |  | 9.6 | 3
609.18 |  | OLR | ABB Stotz-kontakt | TF42-16 | 240 | 3 | 5 | 13-16 |  |  |  |  | 15.2 | 5
609.19 |  | OLR | ABB Stotz-kontakt | TF42-20 | 240 | 3 | 5 | 16-20 |  |  |  |  | 15.2 | 5
609.20 |  | OLR | ABB Stotz-kontakt | TF42-24 | 240 | 3 | 5 | 20-24 |  |  |  |  | 22 | 7.5
609.23 |  | OLR | ABB Stotz-kontakt | EF19-2.7 | 240 | 3 | 5 | 0.8-2.7 |  |  |  |  | 2.2 | 0.5
609.24 |  | OLR | ABB Stotz-kontakt | EF19-6.3 | 240 | 3 | 5 | 1.9-6.3 |  |  |  |  | 6 | 1.5
609.25 |  | OLR | ABB Stotz-kontakt | EF19-18.9 | 240 | 3 | 5 | 5.7-18 |  |  |  |  | 15.2 | 5
609.26 |  | OLR | ABB Stotz-kontakt | EF45-30 | 240 | 3 | 5 | 9-30 |  |  |  |  | 22 | 7.5
610 | C | [8 empty] | 240 | 3 | 100 |  |  | 1536 | 1,6,7 |  |  | E293298, Vol. 1, Sec. 2
|  | CB | ABB SACE | XT2SU3100(A,B,E,F,G)_ | 240 | 3 | 100 | 100
|  | MC | ABB France | AF26 | 240 | 3 | 5 | 22 | 7.5
610.11 |  | OLR | ABB Stotz-kontakt | TF42-2.3 | 240 | 3 | 5 | 1.7-2.3 |  |  |  |  | 2.2 | 0.5
610.12 |  | OLR | ABB Stotz-kontakt | TF42-3.1 | 240 | 3 | 5 | 2.3-3.1 |  |  |  |  | 2.2 | 0.5
610.13 |  | OLR | ABB Stotz-kontakt | TF42-4.2 | 240 | 3 | 5 | 3.1-4.2 |  |  |  |  | 3.2 | 0.75
610.14 |  | OLR | ABB Stotz-kontakt | TF42-5.7 | 240 | 3 | 5 | 4.2-5.7 |  |  |  |  | 4.2 | 1
610.15 |  | OLR | ABB Stotz-kontakt | TF42-7.6 | 240 | 3 | 5 | 5.7-7.6 |  |  |  |  | 6.8 | 2
610.16 |  | OLR | ABB Stotz-kontakt | TF42-10 | 240 | 3 | 5 | 7.6-10 |  |  |  |  | 9.6 | 3
610.17 |  | OLR | ABB Stotz-kontakt | TF42-13 | 240 | 3 | 5 | 10-13 |  |  |  |  | 9.6 | 3
610.18 |  | OLR | ABB Stotz-kontakt | TF42-16 | 240 | 3 | 5 | 13-16 |  |  |  |  | 15.2 | 5
610.19 |  | OLR | ABB Stotz-kontakt | TF42-20 | 240 | 3 | 5 | 16-20 |  |  |  |  | 15.2 | 5
610.20 |  | OLR | ABB Stotz-kontakt | TF42-24 | 240 | 3 | 5 | 20-24 |  |  |  |  | 22 | 7.5
610.23 |  | OLR | ABB Stotz-kontakt | EF19-2.7 | 240 | 3 | 5 | 0.8-2.7 |  |  |  |  | 2.2 | 0.5
610.24 |  | OLR | ABB Stotz-kontakt | EF19-6.3 | 240 | 3 | 5 | 1.9-6.3 |  |  |  |  | 6 | 1.5
610.25 |  | OLR | ABB Stotz-kontakt | EF19-18.9 | 240 | 3 | 5 | 5.7-18 |  |  |  |  | 15.2 | 5
610.26 |  | OLR | ABB Stotz-kontakt | EF45-30 | 240 | 3 | 5 | 9-30 |  |  |  |  | 22 | 7.5
611 | C | [8 empty] | 240 | 3 | 100 |  |  | 1536 | 1,6,7 |  |  | E293298, Vol. 1, Sec. 2
|  | CB | ABB SACE | XT2HU3100(A,B,E,F,G)_ | 240 | 3 | 150 | 100
|  | MC | ABB France | AF26 | 240 | 3 | 5 | 22 | 7.5
611.11 |  | OLR | ABB Stotz-kontakt | TF42-2.3 | 240 | 3 | 5 | 1.7-2.3 |  |  |  |  | 2.2 | 0.5
611.12 |  | OLR | ABB Stotz-kontakt | TF42-3.1 | 240 | 3 | 5 | 2.3-3.1 |  |  |  |  | 2.2 | 0.5
611.13 |  | OLR | ABB Stotz-kontakt | TF42-4.2 | 240 | 3 | 5 | 3.1-4.2 |  |  |  |  | 3.2 | 0.75
611.14 |  | OLR | ABB Stotz-kontakt | TF42-5.7 | 240 | 3 | 5 | 4.2-5.7 |  |  |  |  | 4.2 | 1
611.15 |  | OLR | ABB Stotz-kontakt | TF42-7.6 | 240 | 3 | 5 | 5.7-7.6 |  |  |  |  | 6.8 | 2
611.16 |  | OLR | ABB Stotz-kontakt | TF42-10 | 240 | 3 | 5 | 7.6-10 |  |  |  |  | 9.6 | 3
611.17 |  | OLR | ABB Stotz-kontakt | TF42-13 | 240 | 3 | 5 | 10-13 |  |  |  |  | 9.6 | 3
611.18 |  | OLR | ABB Stotz-kontakt | TF42-16 | 240 | 3 | 5 | 13-16 |  |  |  |  | 15.2 | 5
611.19 |  | OLR | ABB Stotz-kontakt | TF42-20 | 240 | 3 | 5 | 16-20 |  |  |  |  | 15.2 | 5
611.20 |  | OLR | ABB Stotz-kontakt | TF42-24 | 240 | 3 | 5 | 20-24 |  |  |  |  | 22 | 7.5
611.23 |  | OLR | ABB Stotz-kontakt | EF19-2.7 | 240 | 3 | 5 | 0.8-2.7 |  |  |  |  | 2.2 | 0.5
611.24 |  | OLR | ABB Stotz-kontakt | EF19-6.3 | 240 | 3 | 5 | 1.9-6.3 |  |  |  |  | 6 | 1.5
611.25 |  | OLR | ABB Stotz-kontakt | EF19-18.9 | 240 | 3 | 5 | 5.7-18 |  |  |  |  | 15.2 | 5
611.26 |  | OLR | ABB Stotz-kontakt | EF45-30 | 240 | 3 | 5 | 9-30 |  |  |  |  | 22 | 7.5
612 | C | [8 empty] | 240 | 3 | 100 |  |  | 1536 | 1,6,7 |  |  | E293298, Vol. 1, Sec. 2
|  | CB | ABB SACE | XT2LU3100(A,B,E,F,G)_ | 240 | 3 | 200 | 100
|  | MC | ABB France | AF26 | 240 | 3 | 5 | 22 | 7.5
612.11 |  | OLR | ABB Stotz-kontakt | TF42-2.3 | 240 | 3 | 5 | 1.7-2.3 |  |  |  |  | 2.2 | 0.5
612.12 |  | OLR | ABB Stotz-kontakt | TF42-3.1 | 240 | 3 | 5 | 2.3-3.1 |  |  |  |  | 2.2 | 0.5
612.13 |  | OLR | ABB Stotz-kontakt | TF42-4.2 | 240 | 3 | 5 | 3.1-4.2 |  |  |  |  | 3.2 | 0.75
612.14 |  | OLR | ABB Stotz-kontakt | TF42-5.7 | 240 | 3 | 5 | 4.2-5.7 |  |  |  |  | 4.2 | 1
612.15 |  | OLR | ABB Stotz-kontakt | TF42-7.6 | 240 | 3 | 5 | 5.7-7.6 |  |  |  |  | 6.8 | 2
612.16 |  | OLR | ABB Stotz-kontakt | TF42-10 | 240 | 3 | 5 | 7.6-10 |  |  |  |  | 9.6 | 3
612.17 |  | OLR | ABB Stotz-kontakt | TF42-13 | 240 | 3 | 5 | 10-13 |  |  |  |  | 9.6 | 3
612.18 |  | OLR | ABB Stotz-kontakt | TF42-16 | 240 | 3 | 5 | 13-16 |  |  |  |  | 15.2 | 5
612.19 |  | OLR | ABB Stotz-kontakt | TF42-20 | 240 | 3 | 5 | 16-20 |  |  |  |  | 15.2 | 5
612.20 |  | OLR | ABB Stotz-kontakt | TF42-24 | 240 | 3 | 5 | 20-24 |  |  |  |  | 22 | 7.5
612.23 |  | OLR | ABB Stotz-kontakt | EF19-2.7 | 240 | 3 | 5 | 0.8-2.7 |  |  |  |  | 2.2 | 0.5
612.24 |  | OLR | ABB Stotz-kontakt | EF19-6.3 | 240 | 3 | 5 | 1.9-6.3 |  |  |  |  | 6 | 1.5
612.25 |  | OLR | ABB Stotz-kontakt | EF19-18.9 | 240 | 3 | 5 | 5.7-18 |  |  |  |  | 15.2 | 5
612.26 |  | OLR | ABB Stotz-kontakt | EF45-30 | 240 | 3 | 5 | 9-30 |  |  |  |  | 22 | 7.5
613 | C | [8 empty] | 240 | 3 | 100 |  |  | 1536 | 1,6,7 |  |  | E293298, Vol. 1, Sec. 2
|  | CB | ABB SACE | XT2VU3100(A,B,E,F,G)_ | 240 | 3 | 200 | 100
|  | MC | ABB France | AF26 | 240 | 3 | 5 | 22 | 7.5
613.11 |  | OLR | ABB Stotz-kontakt | TF42-2.3 | 240 | 3 | 5 | 1.7-2.3 |  |  |  |  | 2.2 | 0.5
613.12 |  | OLR | ABB Stotz-kontakt | TF42-3.1 | 240 | 3 | 5 | 2.3-3.1 |  |  |  |  | 2.2 | 0.5
613.13 |  | OLR | ABB Stotz-kontakt | TF42-4.2 | 240 | 3 | 5 | 3.1-4.2 |  |  |  |  | 3.2 | 0.75
613.14 |  | OLR | ABB Stotz-kontakt | TF42-5.7 | 240 | 3 | 5 | 4.2-5.7 |  |  |  |  | 4.2 | 1
613.15 |  | OLR | ABB Stotz-kontakt | TF42-7.6 | 240 | 3 | 5 | 5.7-7.6 |  |  |  |  | 6.8 | 2
613.16 |  | OLR | ABB Stotz-kontakt | TF42-10 | 240 | 3 | 5 | 7.6-10 |  |  |  |  | 9.6 | 3
613.17 |  | OLR | ABB Stotz-kontakt | TF42-13 | 240 | 3 | 5 | 10-13 |  |  |  |  | 9.6 | 3
613.18 |  | OLR | ABB Stotz-kontakt | TF42-16 | 240 | 3 | 5 | 13-16 |  |  |  |  | 15.2 | 5
613.19 |  | OLR | ABB Stotz-kontakt | TF42-20 | 240 | 3 | 5 | 16-20 |  |  |  |  | 15.2 | 5
613.20 |  | OLR | ABB Stotz-kontakt | TF42-24 | 240 | 3 | 5 | 20-24 |  |  |  |  | 22 | 7.5
613.23 |  | OLR | ABB Stotz-kontakt | EF19-2.7 | 240 | 3 | 5 | 0.8-2.7 |  |  |  |  | 2.2 | 0.5
613.24 |  | OLR | ABB Stotz-kontakt | EF19-6.3 | 240 | 3 | 5 | 1.9-6.3 |  |  |  |  | 6 | 1.5
613.25 |  | OLR | ABB Stotz-kontakt | EF19-18.9 | 240 | 3 | 5 | 5.7-18 |  |  |  |  | 15.2 | 5
613.26 |  | OLR | ABB Stotz-kontakt | EF45-30 | 240 | 3 | 5 | 9-30 |  |  |  |  | 22 | 7.5
614 | C | [8 empty] | 240 | 3 | 100 |  |  | 1536 | 1,6,7 |  |  | E293298, Vol. 1, Sec. 2
|  | CB | ABB SACE | XT2XU3100(A,B,E,F,G)_ | 240 | 3 | 200 | 100
|  | MC | ABB France | AF26 | 240 | 3 | 5 | 22 | 7.5
614.11 |  | OLR | ABB Stotz-kontakt | TF42-2.3 | 240 | 3 | 5 | 1.7-2.3 |  |  |  |  | 2.2 | 0.5
614.12 |  | OLR | ABB Stotz-kontakt | TF42-3.1 | 240 | 3 | 5 | 2.3-3.1 |  |  |  |  | 2.2 | 0.5
614.13 |  | OLR | ABB Stotz-kontakt | TF42-4.2 | 240 | 3 | 5 | 3.1-4.2 |  |  |  |  | 3.2 | 0.75
614.14 |  | OLR | ABB Stotz-kontakt | TF42-5.7 | 240 | 3 | 5 | 4.2-5.7 |  |  |  |  | 4.2 | 1
614.15 |  | OLR | ABB Stotz-kontakt | TF42-7.6 | 240 | 3 | 5 | 5.7-7.6 |  |  |  |  | 6.8 | 2
614.16 |  | OLR | ABB Stotz-kontakt | TF42-10 | 240 | 3 | 5 | 7.6-10 |  |  |  |  | 9.6 | 3
614.17 |  | OLR | ABB Stotz-kontakt | TF42-13 | 240 | 3 | 5 | 10-13 |  |  |  |  | 9.6 | 3
614.18 |  | OLR | ABB Stotz-kontakt | TF42-16 | 240 | 3 | 5 | 13-16 |  |  |  |  | 15.2 | 5
614.19 |  | OLR | ABB Stotz-kontakt | TF42-20 | 240 | 3 | 5 | 16-20 |  |  |  |  | 15.2 | 5
614.20 |  | OLR | ABB Stotz-kontakt | TF42-24 | 240 | 3 | 5 | 20-24 |  |  |  |  | 22 | 7.5
614.23 |  | OLR | ABB Stotz-kontakt | EF19-2.7 | 240 | 3 | 5 | 0.8-2.7 |  |  |  |  | 2.2 | 0.5
614.24 |  | OLR | ABB Stotz-kontakt | EF19-6.3 | 240 | 3 | 5 | 1.9-6.3 |  |  |  |  | 6 | 1.5
614.25 |  | OLR | ABB Stotz-kontakt | EF19-18.9 | 240 | 3 | 5 | 5.7-18 |  |  |  |  | 15.2 | 5
614.26 |  | OLR | ABB Stotz-kontakt | EF45-30 | 240 | 3 | 5 | 9-30 |  |  |  |  | 22 | 7.5
615 | C | [8 empty] | 240 | 3 | 65 |  |  | 1536 | 1,6,7 |  |  | E293298, Vol. 1, Sec. 2
|  | CB | ABB SACE | T2S100_W | 240 | 3 | 65 | 100
|  | MC | ABB France | AF26 | 240 | 3 | 5 | 22 | 7.5
615.11 |  | OLR | ABB Stotz-kontakt | TF42-2.3 | 240 | 3 | 5 | 1.7-2.3 |  |  |  |  | 2.2 | 0.5
615.12 |  | OLR | ABB Stotz-kontakt | TF42-3.1 | 240 | 3 | 5 | 2.3-3.1 |  |  |  |  | 2.2 | 0.5
615.13 |  | OLR | ABB Stotz-kontakt | TF42-4.2 | 240 | 3 | 5 | 3.1-4.2 |  |  |  |  | 3.2 | 0.75
615.14 |  | OLR | ABB Stotz-kontakt | TF42-5.7 | 240 | 3 | 5 | 4.2-5.7 |  |  |  |  | 4.2 | 1
615.15 |  | OLR | ABB Stotz-kontakt | TF42-7.6 | 240 | 3 | 5 | 5.7-7.6 |  |  |  |  | 6.8 | 2
615.16 |  | OLR | ABB Stotz-kontakt | TF42-10 | 240 | 3 | 5 | 7.6-10 |  |  |  |  | 9.6 | 3
615.17 |  | OLR | ABB Stotz-kontakt | TF42-13 | 240 | 3 | 5 | 10-13 |  |  |  |  | 9.6 | 3
615.18 |  | OLR | ABB Stotz-kontakt | TF42-16 | 240 | 3 | 5 | 13-16 |  |  |  |  | 15.2 | 5
615.19 |  | OLR | ABB Stotz-kontakt | TF42-20 | 240 | 3 | 5 | 16-20 |  |  |  |  | 15.2 | 5
615.20 |  | OLR | ABB Stotz-kontakt | TF42-24 | 240 | 3 | 5 | 20-24 |  |  |  |  | 22 | 7.5
615.23 |  | OLR | ABB Stotz-kontakt | EF19-2.7 | 240 | 3 | 5 | 0.8-2.7 |  |  |  |  | 2.2 | 0.5
615.24 |  | OLR | ABB Stotz-kontakt | EF19-6.3 | 240 | 3 | 5 | 1.9-6.3 |  |  |  |  | 6 | 1.5
615.25 |  | OLR | ABB Stotz-kontakt | EF19-18.9 | 240 | 3 | 5 | 5.7-18 |  |  |  |  | 15.2 | 5
615.26 |  | OLR | ABB Stotz-kontakt | EF45-30 | 240 | 3 | 5 | 9-30 |  |  |  |  | 22 | 7.5
616 | C | [8 empty] | 240 | 3 | 65 |  |  | 1536 | 1,6,7 |  |  | E293298, Vol. 1, Sec. 2
|  | CB | ABB SACE | T2H100_W | 240 | 3 | 150 | 100
|  | MC | ABB France | AF26 | 240 | 3 | 5 | 22 | 7.5
616.11 |  | OLR | ABB Stotz-kontakt | TF42-2.3 | 240 | 3 | 5 | 1.7-2.3 |  |  |  |  | 2.2 | 0.5
616.12 |  | OLR | ABB Stotz-kontakt | TF42-3.1 | 240 | 3 | 5 | 2.3-3.1 |  |  |  |  | 2.2 | 0.5
616.13 |  | OLR | ABB Stotz-kontakt | TF42-4.2 | 240 | 3 | 5 | 3.1-4.2 |  |  |  |  | 3.2 | 0.75
616.14 |  | OLR | ABB Stotz-kontakt | TF42-5.7 | 240 | 3 | 5 | 4.2-5.7 |  |  |  |  | 4.2 | 1
616.15 |  | OLR | ABB Stotz-kontakt | TF42-7.6 | 240 | 3 | 5 | 5.7-7.6 |  |  |  |  | 6.8 | 2
616.16 |  | OLR | ABB Stotz-kontakt | TF42-10 | 240 | 3 | 5 | 7.6-10 |  |  |  |  | 9.6 | 3
616.17 |  | OLR | ABB Stotz-kontakt | TF42-13 | 240 | 3 | 5 | 10-13 |  |  |  |  | 9.6 | 3
616.18 |  | OLR | ABB Stotz-kontakt | TF42-16 | 240 | 3 | 5 | 13-16 |  |  |  |  | 15.2 | 5
616.19 |  | OLR | ABB Stotz-kontakt | TF42-20 | 240 | 3 | 5 | 16-20 |  |  |  |  | 15.2 | 5
616.20 |  | OLR | ABB Stotz-kontakt | TF42-24 | 240 | 3 | 5 | 20-24 |  |  |  |  | 22 | 7.5
616.23 |  | OLR | ABB Stotz-kontakt | EF19-2.7 | 240 | 3 | 5 | 0.8-2.7 |  |  |  |  | 2.2 | 0.5
616.24 |  | OLR | ABB Stotz-kontakt | EF19-6.3 | 240 | 3 | 5 | 1.9-6.3 |  |  |  |  | 6 | 1.5
616.25 |  | OLR | ABB Stotz-kontakt | EF19-18.9 | 240 | 3 | 5 | 5.7-18 |  |  |  |  | 15.2 | 5
616.26 |  | OLR | ABB Stotz-kontakt | EF45-30 | 240 | 3 | 5 | 9-30 |  |  |  |  | 22 | 7.5
617 | C | [8 empty] | 240 | 3 | 65 |  |  | 1536 | 1,6,7 |  |  | E293298, Vol. 1, Sec. 2
|  | CB | ABB SACE | Ts3N050TW | 240 | 3 | 65 | 100
|  | MC | ABB France | AF26 | 240 | 3 | 5 | 22 | 7.5
617.11 |  | OLR | ABB Stotz-kontakt | TF42-2.3 | 240 | 3 | 5 | 1.7-2.3 |  |  |  |  | 2.2 | 0.5
617.12 |  | OLR | ABB Stotz-kontakt | TF42-3.1 | 240 | 3 | 5 | 2.3-3.1 |  |  |  |  | 2.2 | 0.5
617.13 |  | OLR | ABB Stotz-kontakt | TF42-4.2 | 240 | 3 | 5 | 3.1-4.2 |  |  |  |  | 3.2 | 0.75
617.14 |  | OLR | ABB Stotz-kontakt | TF42-5.7 | 240 | 3 | 5 | 4.2-5.7 |  |  |  |  | 4.2 | 1
617.15 |  | OLR | ABB Stotz-kontakt | TF42-7.6 | 240 | 3 | 5 | 5.7-7.6 |  |  |  |  | 6.8 | 2
617.16 |  | OLR | ABB Stotz-kontakt | TF42-10 | 240 | 3 | 5 | 7.6-10 |  |  |  |  | 9.6 | 3
617.17 |  | OLR | ABB Stotz-kontakt | TF42-13 | 240 | 3 | 5 | 10-13 |  |  |  |  | 9.6 | 3
617.18 |  | OLR | ABB Stotz-kontakt | TF42-16 | 240 | 3 | 5 | 13-16 |  |  |  |  | 15.2 | 5
617.19 |  | OLR | ABB Stotz-kontakt | TF42-20 | 240 | 3 | 5 | 16-20 |  |  |  |  | 15.2 | 5
617.20 |  | OLR | ABB Stotz-kontakt | TF42-24 | 240 | 3 | 5 | 20-24 |  |  |  |  | 22 | 7.5
617.23 |  | OLR | ABB Stotz-kontakt | EF19-2.7 | 240 | 3 | 5 | 0.8-2.7 |  |  |  |  | 2.2 | 0.5
617.24 |  | OLR | ABB Stotz-kontakt | EF19-6.3 | 240 | 3 | 5 | 1.9-6.3 |  |  |  |  | 6 | 1.5
617.25 |  | OLR | ABB Stotz-kontakt | EF19-18.9 | 240 | 3 | 5 | 5.7-18 |  |  |  |  | 15.2 | 5
617.26 |  | OLR | ABB Stotz-kontakt | EF45-30 | 240 | 3 | 5 | 9-30 |  |  |  |  | 22 | 7.5
618 | C | [8 empty] | 240 | 3 | 65 |  |  | 1536 | 1,6,7 |  |  | E293298, Vol. 1, Sec. 2
|  | CB | ABB SACE | Ts3H050TW | 240 | 3 | 100 | 100
|  | MC | ABB France | AF26 | 240 | 3 | 5 | 22 | 7.5
618.11 |  | OLR | ABB Stotz-kontakt | TF42-2.3 | 240 | 3 | 5 | 1.7-2.3 |  |  |  |  | 2.2 | 0.5
618.12 |  | OLR | ABB Stotz-kontakt | TF42-3.1 | 240 | 3 | 5 | 2.3-3.1 |  |  |  |  | 2.2 | 0.5
618.13 |  | OLR | ABB Stotz-kontakt | TF42-4.2 | 240 | 3 | 5 | 3.1-4.2 |  |  |  |  | 3.2 | 0.75
618.14 |  | OLR | ABB Stotz-kontakt | TF42-5.7 | 240 | 3 | 5 | 4.2-5.7 |  |  |  |  | 4.2 | 1
618.15 |  | OLR | ABB Stotz-kontakt | TF42-7.6 | 240 | 3 | 5 | 5.7-7.6 |  |  |  |  | 6.8 | 2
618.16 |  | OLR | ABB Stotz-kontakt | TF42-10 | 240 | 3 | 5 | 7.6-10 |  |  |  |  | 9.6 | 3
618.17 |  | OLR | ABB Stotz-kontakt | TF42-13 | 240 | 3 | 5 | 10-13 |  |  |  |  | 9.6 | 3
618.18 |  | OLR | ABB Stotz-kontakt | TF42-16 | 240 | 3 | 5 | 13-16 |  |  |  |  | 15.2 | 5
618.19 |  | OLR | ABB Stotz-kontakt | TF42-20 | 240 | 3 | 5 | 16-20 |  |  |  |  | 15.2 | 5
618.20 |  | OLR | ABB Stotz-kontakt | TF42-24 | 240 | 3 | 5 | 20-24 |  |  |  |  | 22 | 7.5
618.23 |  | OLR | ABB Stotz-kontakt | EF19-2.7 | 240 | 3 | 5 | 0.8-2.7 |  |  |  |  | 2.2 | 0.5
618.24 |  | OLR | ABB Stotz-kontakt | EF19-6.3 | 240 | 3 | 5 | 1.9-6.3 |  |  |  |  | 6 | 1.5
618.25 |  | OLR | ABB Stotz-kontakt | EF19-18.9 | 240 | 3 | 5 | 5.7-18 |  |  |  |  | 15.2 | 5
618.26 |  | OLR | ABB Stotz-kontakt | EF45-30 | 240 | 3 | 5 | 9-30 |  |  |  |  | 22 | 7.5
619 | C | [8 empty] | 240 | 3 | 65 |  |  | 1536 | 1,6,7 |  |  | E293298, Vol. 1, Sec. 2
|  | CB | ABB SACE | Ts3L050TW | 240 | 3 | 150 | 100
|  | MC | ABB France | AF26 | 240 | 3 | 5 | 22 | 7.5
619.11 |  | OLR | ABB Stotz-kontakt | TF42-2.3 | 240 | 3 | 5 | 1.7-2.3 |  |  |  |  | 2.2 | 0.5
619.12 |  | OLR | ABB Stotz-kontakt | TF42-3.1 | 240 | 3 | 5 | 2.3-3.1 |  |  |  |  | 2.2 | 0.5
619.13 |  | OLR | ABB Stotz-kontakt | TF42-4.2 | 240 | 3 | 5 | 3.1-4.2 |  |  |  |  | 3.2 | 0.75
619.14 |  | OLR | ABB Stotz-kontakt | TF42-5.7 | 240 | 3 | 5 | 4.2-5.7 |  |  |  |  | 4.2 | 1
619.15 |  | OLR | ABB Stotz-kontakt | TF42-7.6 | 240 | 3 | 5 | 5.7-7.6 |  |  |  |  | 6.8 | 2
619.16 |  | OLR | ABB Stotz-kontakt | TF42-10 | 240 | 3 | 5 | 7.6-10 |  |  |  |  | 9.6 | 3
619.17 |  | OLR | ABB Stotz-kontakt | TF42-13 | 240 | 3 | 5 | 10-13 |  |  |  |  | 9.6 | 3
619.18 |  | OLR | ABB Stotz-kontakt | TF42-16 | 240 | 3 | 5 | 13-16 |  |  |  |  | 15.2 | 5
619.19 |  | OLR | ABB Stotz-kontakt | TF42-20 | 240 | 3 | 5 | 16-20 |  |  |  |  | 15.2 | 5
619.20 |  | OLR | ABB Stotz-kontakt | TF42-24 | 240 | 3 | 5 | 20-24 |  |  |  |  | 22 | 7.5
619.23 |  | OLR | ABB Stotz-kontakt | EF19-2.7 | 240 | 3 | 5 | 0.8-2.7 |  |  |  |  | 2.2 | 0.5
619.24 |  | OLR | ABB Stotz-kontakt | EF19-6.3 | 240 | 3 | 5 | 1.9-6.3 |  |  |  |  | 6 | 1.5
619.25 |  | OLR | ABB Stotz-kontakt | EF19-18.9 | 240 | 3 | 5 | 5.7-18 |  |  |  |  | 15.2 | 5
619.26 |  | OLR | ABB Stotz-kontakt | EF45-30 | 240 | 3 | 5 | 9-30 |  |  |  |  | 22 | 7.5
620 | C | [8 empty] | 240 | 3 | 50 |  |  | 1536 | 1,6,7 |  |  | E293298, Vol. 1, Sec. 2
|  | CB | ABB SACE | XT1NU3100A_ | 240 | 3 | 50 | 100
|  | MC | ABB France | AF26N1 | 240 | 3 | 5 | 22 | 7.5
620.11 |  | OLR | ABB Stotz-kontakt | TF42-2.3 | 240 | 3 | 5 | 1.7-2.3 |  |  |  |  | 2.2 | 0.5
620.12 |  | OLR | ABB Stotz-kontakt | TF42-3.1 | 240 | 3 | 5 | 2.3-3.1 |  |  |  |  | 2.2 | 0.5
620.13 |  | OLR | ABB Stotz-kontakt | TF42-4.2 | 240 | 3 | 5 | 3.1-4.2 |  |  |  |  | 3.2 | 0.75
620.14 |  | OLR | ABB Stotz-kontakt | TF42-5.7 | 240 | 3 | 5 | 4.2-5.7 |  |  |  |  | 4.2 | 1
620.15 |  | OLR | ABB Stotz-kontakt | TF42-7.6 | 240 | 3 | 5 | 5.7-7.6 |  |  |  |  | 6.8 | 2
620.16 |  | OLR | ABB Stotz-kontakt | TF42-10 | 240 | 3 | 5 | 7.6-10 |  |  |  |  | 9.6 | 3
620.17 |  | OLR | ABB Stotz-kontakt | TF42-13 | 240 | 3 | 5 | 10-13 |  |  |  |  | 9.6 | 3
620.18 |  | OLR | ABB Stotz-kontakt | TF42-16 | 240 | 3 | 5 | 13-16 |  |  |  |  | 15.2 | 5
620.19 |  | OLR | ABB Stotz-kontakt | TF42-20 | 240 | 3 | 5 | 16-20 |  |  |  |  | 15.2 | 5
620.20 |  | OLR | ABB Stotz-kontakt | TF42-24 | 240 | 3 | 5 | 20-24 |  |  |  |  | 22 | 7.5
620.23 |  | OLR | ABB Stotz-kontakt | EF19-2.7 | 240 | 3 | 5 | 0.8-2.7 |  |  |  |  | 2.2 | 0.5
620.24 |  | OLR | ABB Stotz-kontakt | EF19-6.3 | 240 | 3 | 5 | 1.9-6.3 |  |  |  |  | 6 | 1.5
620.25 |  | OLR | ABB Stotz-kontakt | EF19-18.9 | 240 | 3 | 5 | 5.7-18 |  |  |  |  | 15.2 | 5
620.26 |  | OLR | ABB Stotz-kontakt | EF45-30 | 240 | 3 | 5 | 9-30 |  |  |  |  | 22 | 7.5
621 | C | [8 empty] | 240 | 3 | 65 |  |  | 1536 | 1,6,7 |  |  | E293298, Vol. 1, Sec. 2
|  | CB | ABB SACE | XT1SU3100A_ | 240 | 3 | 65 | 100
|  | MC | ABB France | AF26N1 | 240 | 3 | 5 | 22 | 7.5
621.11 |  | OLR | ABB Stotz-kontakt | TF42-2.3 | 240 | 3 | 5 | 1.7-2.3 |  |  |  |  | 2.2 | 0.5
621.12 |  | OLR | ABB Stotz-kontakt | TF42-3.1 | 240 | 3 | 5 | 2.3-3.1 |  |  |  |  | 2.2 | 0.5
621.13 |  | OLR | ABB Stotz-kontakt | TF42-4.2 | 240 | 3 | 5 | 3.1-4.2 |  |  |  |  | 3.2 | 0.75
621.14 |  | OLR | ABB Stotz-kontakt | TF42-5.7 | 240 | 3 | 5 | 4.2-5.7 |  |  |  |  | 4.2 | 1
621.15 |  | OLR | ABB Stotz-kontakt | TF42-7.6 | 240 | 3 | 5 | 5.7-7.6 |  |  |  |  | 6.8 | 2
621.16 |  | OLR | ABB Stotz-kontakt | TF42-10 | 240 | 3 | 5 | 7.6-10 |  |  |  |  | 9.6 | 3
621.17 |  | OLR | ABB Stotz-kontakt | TF42-13 | 240 | 3 | 5 | 10-13 |  |  |  |  | 9.6 | 3
621.18 |  | OLR | ABB Stotz-kontakt | TF42-16 | 240 | 3 | 5 | 13-16 |  |  |  |  | 15.2 | 5
621.19 |  | OLR | ABB Stotz-kontakt | TF42-20 | 240 | 3 | 5 | 16-20 |  |  |  |  | 15.2 | 5
621.20 |  | OLR | ABB Stotz-kontakt | TF42-24 | 240 | 3 | 5 | 20-24 |  |  |  |  | 22 | 7.5
621.23 |  | OLR | ABB Stotz-kontakt | EF19-2.7 | 240 | 3 | 5 | 0.8-2.7 |  |  |  |  | 2.2 | 0.5
621.24 |  | OLR | ABB Stotz-kontakt | EF19-6.3 | 240 | 3 | 5 | 1.9-6.3 |  |  |  |  | 6 | 1.5
621.25 |  | OLR | ABB Stotz-kontakt | EF19-18.9 | 240 | 3 | 5 | 5.7-18 |  |  |  |  | 15.2 | 5
621.26 |  | OLR | ABB Stotz-kontakt | EF45-30 | 240 | 3 | 5 | 9-30 |  |  |  |  | 22 | 7.5
622 | C | [8 empty] | 240 | 3 | 65 |  |  | 1536 | 1,6,7 |  |  | E293298, Vol. 1, Sec. 2
|  | CB | ABB SACE | XT1HU3100A_ | 240 | 3 | 100 | 100
|  | MC | ABB France | AF26N1 | 240 | 3 | 5 | 22 | 7.5
622.11 |  | OLR | ABB Stotz-kontakt | TF42-2.3 | 240 | 3 | 5 | 1.7-2.3 |  |  |  |  | 2.2 | 0.5
622.12 |  | OLR | ABB Stotz-kontakt | TF42-3.1 | 240 | 3 | 5 | 2.3-3.1 |  |  |  |  | 2.2 | 0.5
622.13 |  | OLR | ABB Stotz-kontakt | TF42-4.2 | 240 | 3 | 5 | 3.1-4.2 |  |  |  |  | 3.2 | 0.75
622.14 |  | OLR | ABB Stotz-kontakt | TF42-5.7 | 240 | 3 | 5 | 4.2-5.7 |  |  |  |  | 4.2 | 1
622.15 |  | OLR | ABB Stotz-kontakt | TF42-7.6 | 240 | 3 | 5 | 5.7-7.6 |  |  |  |  | 6.8 | 2
622.16 |  | OLR | ABB Stotz-kontakt | TF42-10 | 240 | 3 | 5 | 7.6-10 |  |  |  |  | 9.6 | 3
622.17 |  | OLR | ABB Stotz-kontakt | TF42-13 | 240 | 3 | 5 | 10-13 |  |  |  |  | 9.6 | 3
622.18 |  | OLR | ABB Stotz-kontakt | TF42-16 | 240 | 3 | 5 | 13-16 |  |  |  |  | 15.2 | 5
622.19 |  | OLR | ABB Stotz-kontakt | TF42-20 | 240 | 3 | 5 | 16-20 |  |  |  |  | 15.2 | 5
622.20 |  | OLR | ABB Stotz-kontakt | TF42-24 | 240 | 3 | 5 | 20-24 |  |  |  |  | 22 | 7.5
622.23 |  | OLR | ABB Stotz-kontakt | EF19-2.7 | 240 | 3 | 5 | 0.8-2.7 |  |  |  |  | 2.2 | 0.5
622.24 |  | OLR | ABB Stotz-kontakt | EF19-6.3 | 240 | 3 | 5 | 1.9-6.3 |  |  |  |  | 6 | 1.5
622.25 |  | OLR | ABB Stotz-kontakt | EF19-18.9 | 240 | 3 | 5 | 5.7-18 |  |  |  |  | 15.2 | 5
622.26 |  | OLR | ABB Stotz-kontakt | EF45-30 | 240 | 3 | 5 | 9-30 |  |  |  |  | 22 | 7.5
623 | C | [8 empty] | 240 | 3 | 65 |  |  | 1536 | 1,6,7 |  |  | E293298, Vol. 1, Sec. 2
|  | CB | ABB SACE | XT2NU3100(A,B,E,F,G)_ | 240 | 3 | 65 | 100
|  | MC | ABB France | AF26N1 | 240 | 3 | 5 | 22 | 7.5
623.11 |  | OLR | ABB Stotz-kontakt | TF42-2.3 | 240 | 3 | 5 | 1.7-2.3 |  |  |  |  | 2.2 | 0.5
623.12 |  | OLR | ABB Stotz-kontakt | TF42-3.1 | 240 | 3 | 5 | 2.3-3.1 |  |  |  |  | 2.2 | 0.5
623.13 |  | OLR | ABB Stotz-kontakt | TF42-4.2 | 240 | 3 | 5 | 3.1-4.2 |  |  |  |  | 3.2 | 0.75
623.14 |  | OLR | ABB Stotz-kontakt | TF42-5.7 | 240 | 3 | 5 | 4.2-5.7 |  |  |  |  | 4.2 | 1
623.15 |  | OLR | ABB Stotz-kontakt | TF42-7.6 | 240 | 3 | 5 | 5.7-7.6 |  |  |  |  | 6.8 | 2
623.16 |  | OLR | ABB Stotz-kontakt | TF42-10 | 240 | 3 | 5 | 7.6-10 |  |  |  |  | 9.6 | 3
623.17 |  | OLR | ABB Stotz-kontakt | TF42-13 | 240 | 3 | 5 | 10-13 |  |  |  |  | 9.6 | 3
623.18 |  | OLR | ABB Stotz-kontakt | TF42-16 | 240 | 3 | 5 | 13-16 |  |  |  |  | 15.2 | 5
623.19 |  | OLR | ABB Stotz-kontakt | TF42-20 | 240 | 3 | 5 | 16-20 |  |  |  |  | 15.2 | 5
623.20 |  | OLR | ABB Stotz-kontakt | TF42-24 | 240 | 3 | 5 | 20-24 |  |  |  |  | 22 | 7.5
623.23 |  | OLR | ABB Stotz-kontakt | EF19-2.7 | 240 | 3 | 5 | 0.8-2.7 |  |  |  |  | 2.2 | 0.5
623.24 |  | OLR | ABB Stotz-kontakt | EF19-6.3 | 240 | 3 | 5 | 1.9-6.3 |  |  |  |  | 6 | 1.5
623.25 |  | OLR | ABB Stotz-kontakt | EF19-18.9 | 240 | 3 | 5 | 5.7-18 |  |  |  |  | 15.2 | 5
623.26 |  | OLR | ABB Stotz-kontakt | EF45-30 | 240 | 3 | 5 | 9-30 |  |  |  |  | 22 | 7.5
624 | C | [8 empty] | 240 | 3 | 100 |  |  | 1536 | 1,6,7 |  |  | E293298, Vol. 1, Sec. 2
|  | CB | ABB SACE | XT2SU3100(A,B,E,F,G)_ | 240 | 3 | 100 | 100
|  | MC | ABB France | AF26N1 | 240 | 3 | 5 | 22 | 7.5
624.11 |  | OLR | ABB Stotz-kontakt | TF42-2.3 | 240 | 3 | 5 | 1.7-2.3 |  |  |  |  | 2.2 | 0.5
624.12 |  | OLR | ABB Stotz-kontakt | TF42-3.1 | 240 | 3 | 5 | 2.3-3.1 |  |  |  |  | 2.2 | 0.5
624.13 |  | OLR | ABB Stotz-kontakt | TF42-4.2 | 240 | 3 | 5 | 3.1-4.2 |  |  |  |  | 3.2 | 0.75
624.14 |  | OLR | ABB Stotz-kontakt | TF42-5.7 | 240 | 3 | 5 | 4.2-5.7 |  |  |  |  | 4.2 | 1
624.15 |  | OLR | ABB Stotz-kontakt | TF42-7.6 | 240 | 3 | 5 | 5.7-7.6 |  |  |  |  | 6.8 | 2
624.16 |  | OLR | ABB Stotz-kontakt | TF42-10 | 240 | 3 | 5 | 7.6-10 |  |  |  |  | 9.6 | 3
624.17 |  | OLR | ABB Stotz-kontakt | TF42-13 | 240 | 3 | 5 | 10-13 |  |  |  |  | 9.6 | 3
624.18 |  | OLR | ABB Stotz-kontakt | TF42-16 | 240 | 3 | 5 | 13-16 |  |  |  |  | 15.2 | 5
624.19 |  | OLR | ABB Stotz-kontakt | TF42-20 | 240 | 3 | 5 | 16-20 |  |  |  |  | 15.2 | 5
624.20 |  | OLR | ABB Stotz-kontakt | TF42-24 | 240 | 3 | 5 | 20-24 |  |  |  |  | 22 | 7.5
624.23 |  | OLR | ABB Stotz-kontakt | EF19-2.7 | 240 | 3 | 5 | 0.8-2.7 |  |  |  |  | 2.2 | 0.5
624.24 |  | OLR | ABB Stotz-kontakt | EF19-6.3 | 240 | 3 | 5 | 1.9-6.3 |  |  |  |  | 6 | 1.5
624.25 |  | OLR | ABB Stotz-kontakt | EF19-18.9 | 240 | 3 | 5 | 5.7-18 |  |  |  |  | 15.2 | 5
624.26 |  | OLR | ABB Stotz-kontakt | EF45-30 | 240 | 3 | 5 | 9-30 |  |  |  |  | 22 | 7.5
625 | C | [8 empty] | 240 | 3 | 100 |  |  | 1536 | 1,6,7 |  |  | E293298, Vol. 1, Sec. 2
|  | CB | ABB SACE | XT2HU3100(A,B,E,F,G)_ | 240 | 3 | 150 | 100
|  | MC | ABB France | AF26N1 | 240 | 3 | 5 | 22 | 7.5
625.11 |  | OLR | ABB Stotz-kontakt | TF42-2.3 | 240 | 3 | 5 | 1.7-2.3 |  |  |  |  | 2.2 | 0.5
625.12 |  | OLR | ABB Stotz-kontakt | TF42-3.1 | 240 | 3 | 5 | 2.3-3.1 |  |  |  |  | 2.2 | 0.5
625.13 |  | OLR | ABB Stotz-kontakt | TF42-4.2 | 240 | 3 | 5 | 3.1-4.2 |  |  |  |  | 3.2 | 0.75
625.14 |  | OLR | ABB Stotz-kontakt | TF42-5.7 | 240 | 3 | 5 | 4.2-5.7 |  |  |  |  | 4.2 | 1
625.15 |  | OLR | ABB Stotz-kontakt | TF42-7.6 | 240 | 3 | 5 | 5.7-7.6 |  |  |  |  | 6.8 | 2
625.16 |  | OLR | ABB Stotz-kontakt | TF42-10 | 240 | 3 | 5 | 7.6-10 |  |  |  |  | 9.6 | 3
625.17 |  | OLR | ABB Stotz-kontakt | TF42-13 | 240 | 3 | 5 | 10-13 |  |  |  |  | 9.6 | 3
625.18 |  | OLR | ABB Stotz-kontakt | TF42-16 | 240 | 3 | 5 | 13-16 |  |  |  |  | 15.2 | 5
625.19 |  | OLR | ABB Stotz-kontakt | TF42-20 | 240 | 3 | 5 | 16-20 |  |  |  |  | 15.2 | 5
625.20 |  | OLR | ABB Stotz-kontakt | TF42-24 | 240 | 3 | 5 | 20-24 |  |  |  |  | 22 | 7.5
625.23 |  | OLR | ABB Stotz-kontakt | EF19-2.7 | 240 | 3 | 5 | 0.8-2.7 |  |  |  |  | 2.2 | 0.5
625.24 |  | OLR | ABB Stotz-kontakt | EF19-6.3 | 240 | 3 | 5 | 1.9-6.3 |  |  |  |  | 6 | 1.5
625.25 |  | OLR | ABB Stotz-kontakt | EF19-18.9 | 240 | 3 | 5 | 5.7-18 |  |  |  |  | 15.2 | 5
625.26 |  | OLR | ABB Stotz-kontakt | EF45-30 | 240 | 3 | 5 | 9-30 |  |  |  |  | 22 | 7.5
626 | C | [8 empty] | 240 | 3 | 100 |  |  | 1536 | 1,6,7 |  |  | E293298, Vol. 1, Sec. 2
|  | CB | ABB SACE | XT2LU3100(A,B,E,F,G)_ | 240 | 3 | 200 | 100
|  | MC | ABB France | AF26N1 | 240 | 3 | 5 | 22 | 7.5
626.11 |  | OLR | ABB Stotz-kontakt | TF42-2.3 | 240 | 3 | 5 | 1.7-2.3 |  |  |  |  | 2.2 | 0.5
626.12 |  | OLR | ABB Stotz-kontakt | TF42-3.1 | 240 | 3 | 5 | 2.3-3.1 |  |  |  |  | 2.2 | 0.5
626.13 |  | OLR | ABB Stotz-kontakt | TF42-4.2 | 240 | 3 | 5 | 3.1-4.2 |  |  |  |  | 3.2 | 0.75
626.14 |  | OLR | ABB Stotz-kontakt | TF42-5.7 | 240 | 3 | 5 | 4.2-5.7 |  |  |  |  | 4.2 | 1
626.15 |  | OLR | ABB Stotz-kontakt | TF42-7.6 | 240 | 3 | 5 | 5.7-7.6 |  |  |  |  | 6.8 | 2
626.16 |  | OLR | ABB Stotz-kontakt | TF42-10 | 240 | 3 | 5 | 7.6-10 |  |  |  |  | 9.6 | 3
626.17 |  | OLR | ABB Stotz-kontakt | TF42-13 | 240 | 3 | 5 | 10-13 |  |  |  |  | 9.6 | 3
626.18 |  | OLR | ABB Stotz-kontakt | TF42-16 | 240 | 3 | 5 | 13-16 |  |  |  |  | 15.2 | 5
626.19 |  | OLR | ABB Stotz-kontakt | TF42-20 | 240 | 3 | 5 | 16-20 |  |  |  |  | 15.2 | 5
626.20 |  | OLR | ABB Stotz-kontakt | TF42-24 | 240 | 3 | 5 | 20-24 |  |  |  |  | 22 | 7.5
626.23 |  | OLR | ABB Stotz-kontakt | EF19-2.7 | 240 | 3 | 5 | 0.8-2.7 |  |  |  |  | 2.2 | 0.5
626.24 |  | OLR | ABB Stotz-kontakt | EF19-6.3 | 240 | 3 | 5 | 1.9-6.3 |  |  |  |  | 6 | 1.5
626.25 |  | OLR | ABB Stotz-kontakt | EF19-18.9 | 240 | 3 | 5 | 5.7-18 |  |  |  |  | 15.2 | 5
626.26 |  | OLR | ABB Stotz-kontakt | EF45-30 | 240 | 3 | 5 | 9-30 |  |  |  |  | 22 | 7.5
627 | C | [8 empty] | 240 | 3 | 100 |  |  | 1536 | 1,6,7 |  |  | E293298, Vol. 1, Sec. 2
|  | CB | ABB SACE | XT2VU3100(A,B,E,F,G)_ | 240 | 3 | 200 | 100
|  | MC | ABB France | AF26N1 | 240 | 3 | 5 | 22 | 7.5
627.11 |  | OLR | ABB Stotz-kontakt | TF42-2.3 | 240 | 3 | 5 | 1.7-2.3 |  |  |  |  | 2.2 | 0.5
627.12 |  | OLR | ABB Stotz-kontakt | TF42-3.1 | 240 | 3 | 5 | 2.3-3.1 |  |  |  |  | 2.2 | 0.5
627.13 |  | OLR | ABB Stotz-kontakt | TF42-4.2 | 240 | 3 | 5 | 3.1-4.2 |  |  |  |  | 3.2 | 0.75
627.14 |  | OLR | ABB Stotz-kontakt | TF42-5.7 | 240 | 3 | 5 | 4.2-5.7 |  |  |  |  | 4.2 | 1
627.15 |  | OLR | ABB Stotz-kontakt | TF42-7.6 | 240 | 3 | 5 | 5.7-7.6 |  |  |  |  | 6.8 | 2
627.16 |  | OLR | ABB Stotz-kontakt | TF42-10 | 240 | 3 | 5 | 7.6-10 |  |  |  |  | 9.6 | 3
627.17 |  | OLR | ABB Stotz-kontakt | TF42-13 | 240 | 3 | 5 | 10-13 |  |  |  |  | 9.6 | 3
627.18 |  | OLR | ABB Stotz-kontakt | TF42-16 | 240 | 3 | 5 | 13-16 |  |  |  |  | 15.2 | 5
627.19 |  | OLR | ABB Stotz-kontakt | TF42-20 | 240 | 3 | 5 | 16-20 |  |  |  |  | 15.2 | 5
627.20 |  | OLR | ABB Stotz-kontakt | TF42-24 | 240 | 3 | 5 | 20-24 |  |  |  |  | 22 | 7.5
627.23 |  | OLR | ABB Stotz-kontakt | EF19-2.7 | 240 | 3 | 5 | 0.8-2.7 |  |  |  |  | 2.2 | 0.5
627.24 |  | OLR | ABB Stotz-kontakt | EF19-6.3 | 240 | 3 | 5 | 1.9-6.3 |  |  |  |  | 6 | 1.5
627.25 |  | OLR | ABB Stotz-kontakt | EF19-18.9 | 240 | 3 | 5 | 5.7-18 |  |  |  |  | 15.2 | 5
627.26 |  | OLR | ABB Stotz-kontakt | EF45-30 | 240 | 3 | 5 | 9-30 |  |  |  |  | 22 | 7.5
628 | C | [8 empty] | 240 | 3 | 100 |  |  | 1536 | 1,6,7 |  |  | E293298, Vol. 1, Sec. 2
|  | CB | ABB SACE | XT2XU3100(A,B,E,F,G)_ | 240 | 3 | 200 | 100
|  | MC | ABB France | AF26N1 | 240 | 3 | 5 | 22 | 7.5
628.11 |  | OLR | ABB Stotz-kontakt | TF42-2.3 | 240 | 3 | 5 | 1.7-2.3 |  |  |  |  | 2.2 | 0.5
628.12 |  | OLR | ABB Stotz-kontakt | TF42-3.1 | 240 | 3 | 5 | 2.3-3.1 |  |  |  |  | 2.2 | 0.5
628.13 |  | OLR | ABB Stotz-kontakt | TF42-4.2 | 240 | 3 | 5 | 3.1-4.2 |  |  |  |  | 3.2 | 0.75
628.14 |  | OLR | ABB Stotz-kontakt | TF42-5.7 | 240 | 3 | 5 | 4.2-5.7 |  |  |  |  | 4.2 | 1
628.15 |  | OLR | ABB Stotz-kontakt | TF42-7.6 | 240 | 3 | 5 | 5.7-7.6 |  |  |  |  | 6.8 | 2
628.16 |  | OLR | ABB Stotz-kontakt | TF42-10 | 240 | 3 | 5 | 7.6-10 |  |  |  |  | 9.6 | 3
628.17 |  | OLR | ABB Stotz-kontakt | TF42-13 | 240 | 3 | 5 | 10-13 |  |  |  |  | 9.6 | 3
628.18 |  | OLR | ABB Stotz-kontakt | TF42-16 | 240 | 3 | 5 | 13-16 |  |  |  |  | 15.2 | 5
628.19 |  | OLR | ABB Stotz-kontakt | TF42-20 | 240 | 3 | 5 | 16-20 |  |  |  |  | 15.2 | 5
628.20 |  | OLR | ABB Stotz-kontakt | TF42-24 | 240 | 3 | 5 | 20-24 |  |  |  |  | 22 | 7.5
628.23 |  | OLR | ABB Stotz-kontakt | EF19-2.7 | 240 | 3 | 5 | 0.8-2.7 |  |  |  |  | 2.2 | 0.5
628.24 |  | OLR | ABB Stotz-kontakt | EF19-6.3 | 240 | 3 | 5 | 1.9-6.3 |  |  |  |  | 6 | 1.5
628.25 |  | OLR | ABB Stotz-kontakt | EF19-18.9 | 240 | 3 | 5 | 5.7-18 |  |  |  |  | 15.2 | 5
628.26 |  | OLR | ABB Stotz-kontakt | EF45-30 | 240 | 3 | 5 | 9-30 |  |  |  |  | 22 | 7.5
629 | C | [8 empty] | 240 | 3 | 65 |  |  | 1536 | 1,6,7 |  |  | E293298, Vol. 1, Sec. 2
|  | CB | ABB SACE | T2S100_W | 240 | 3 | 65 | 100
|  | MC | ABB France | AF26N1 | 240 | 3 | 5 | 22 | 7.5
629.11 |  | OLR | ABB Stotz-kontakt | TF42-2.3 | 240 | 3 | 5 | 1.7-2.3 |  |  |  |  | 2.2 | 0.5
629.12 |  | OLR | ABB Stotz-kontakt | TF42-3.1 | 240 | 3 | 5 | 2.3-3.1 |  |  |  |  | 2.2 | 0.5
629.13 |  | OLR | ABB Stotz-kontakt | TF42-4.2 | 240 | 3 | 5 | 3.1-4.2 |  |  |  |  | 3.2 | 0.75
629.14 |  | OLR | ABB Stotz-kontakt | TF42-5.7 | 240 | 3 | 5 | 4.2-5.7 |  |  |  |  | 4.2 | 1
629.15 |  | OLR | ABB Stotz-kontakt | TF42-7.6 | 240 | 3 | 5 | 5.7-7.6 |  |  |  |  | 6.8 | 2
629.16 |  | OLR | ABB Stotz-kontakt | TF42-10 | 240 | 3 | 5 | 7.6-10 |  |  |  |  | 9.6 | 3
629.17 |  | OLR | ABB Stotz-kontakt | TF42-13 | 240 | 3 | 5 | 10-13 |  |  |  |  | 9.6 | 3
629.18 |  | OLR | ABB Stotz-kontakt | TF42-16 | 240 | 3 | 5 | 13-16 |  |  |  |  | 15.2 | 5
629.19 |  | OLR | ABB Stotz-kontakt | TF42-20 | 240 | 3 | 5 | 16-20 |  |  |  |  | 15.2 | 5
629.20 |  | OLR | ABB Stotz-kontakt | TF42-24 | 240 | 3 | 5 | 20-24 |  |  |  |  | 22 | 7.5
629.23 |  | OLR | ABB Stotz-kontakt | EF19-2.7 | 240 | 3 | 5 | 0.8-2.7 |  |  |  |  | 2.2 | 0.5
629.24 |  | OLR | ABB Stotz-kontakt | EF19-6.3 | 240 | 3 | 5 | 1.9-6.3 |  |  |  |  | 6 | 1.5
629.25 |  | OLR | ABB Stotz-kontakt | EF19-18.9 | 240 | 3 | 5 | 5.7-18 |  |  |  |  | 15.2 | 5
629.26 |  | OLR | ABB Stotz-kontakt | EF45-30 | 240 | 3 | 5 | 9-30 |  |  |  |  | 22 | 7.5
630 | C | [8 empty] | 240 | 3 | 65 |  |  | 1536 | 1,6,7 |  |  | E293298, Vol. 1, Sec. 2
|  | CB | ABB SACE | T2H100_W | 240 | 3 | 150 | 100
|  | MC | ABB France | AF26N1 | 240 | 3 | 5 | 22 | 7.5
630.11 |  | OLR | ABB Stotz-kontakt | TF42-2.3 | 240 | 3 | 5 | 1.7-2.3 |  |  |  |  | 2.2 | 0.5
630.12 |  | OLR | ABB Stotz-kontakt | TF42-3.1 | 240 | 3 | 5 | 2.3-3.1 |  |  |  |  | 2.2 | 0.5
630.13 |  | OLR | ABB Stotz-kontakt | TF42-4.2 | 240 | 3 | 5 | 3.1-4.2 |  |  |  |  | 3.2 | 0.75
630.14 |  | OLR | ABB Stotz-kontakt | TF42-5.7 | 240 | 3 | 5 | 4.2-5.7 |  |  |  |  | 4.2 | 1
630.15 |  | OLR | ABB Stotz-kontakt | TF42-7.6 | 240 | 3 | 5 | 5.7-7.6 |  |  |  |  | 6.8 | 2
630.16 |  | OLR | ABB Stotz-kontakt | TF42-10 | 240 | 3 | 5 | 7.6-10 |  |  |  |  | 9.6 | 3
630.17 |  | OLR | ABB Stotz-kontakt | TF42-13 | 240 | 3 | 5 | 10-13 |  |  |  |  | 9.6 | 3
630.18 |  | OLR | ABB Stotz-kontakt | TF42-16 | 240 | 3 | 5 | 13-16 |  |  |  |  | 15.2 | 5
630.19 |  | OLR | ABB Stotz-kontakt | TF42-20 | 240 | 3 | 5 | 16-20 |  |  |  |  | 15.2 | 5
630.20 |  | OLR | ABB Stotz-kontakt | TF42-24 | 240 | 3 | 5 | 20-24 |  |  |  |  | 22 | 7.5
630.23 |  | OLR | ABB Stotz-kontakt | EF19-2.7 | 240 | 3 | 5 | 0.8-2.7 |  |  |  |  | 2.2 | 0.5
630.24 |  | OLR | ABB Stotz-kontakt | EF19-6.3 | 240 | 3 | 5 | 1.9-6.3 |  |  |  |  | 6 | 1.5
630.25 |  | OLR | ABB Stotz-kontakt | EF19-18.9 | 240 | 3 | 5 | 5.7-18 |  |  |  |  | 15.2 | 5
630.26 |  | OLR | ABB Stotz-kontakt | EF45-30 | 240 | 3 | 5 | 9-30 |  |  |  |  | 22 | 7.5
631 | C | [8 empty] | 240 | 3 | 65 |  |  | 1536 | 1,6,7 |  |  | E293298, Vol. 1, Sec. 2
|  | CB | ABB SACE | Ts3N050TW | 240 | 3 | 65 | 100
|  | MC | ABB France | AF26N1 | 240 | 3 | 5 | 22 | 7.5
631.11 |  | OLR | ABB Stotz-kontakt | TF42-2.3 | 240 | 3 | 5 | 1.7-2.3 |  |  |  |  | 2.2 | 0.5
631.12 |  | OLR | ABB Stotz-kontakt | TF42-3.1 | 240 | 3 | 5 | 2.3-3.1 |  |  |  |  | 2.2 | 0.5
631.13 |  | OLR | ABB Stotz-kontakt | TF42-4.2 | 240 | 3 | 5 | 3.1-4.2 |  |  |  |  | 3.2 | 0.75
631.14 |  | OLR | ABB Stotz-kontakt | TF42-5.7 | 240 | 3 | 5 | 4.2-5.7 |  |  |  |  | 4.2 | 1
631.15 |  | OLR | ABB Stotz-kontakt | TF42-7.6 | 240 | 3 | 5 | 5.7-7.6 |  |  |  |  | 6.8 | 2
631.16 |  | OLR | ABB Stotz-kontakt | TF42-10 | 240 | 3 | 5 | 7.6-10 |  |  |  |  | 9.6 | 3
631.17 |  | OLR | ABB Stotz-kontakt | TF42-13 | 240 | 3 | 5 | 10-13 |  |  |  |  | 9.6 | 3
631.18 |  | OLR | ABB Stotz-kontakt | TF42-16 | 240 | 3 | 5 | 13-16 |  |  |  |  | 15.2 | 5
631.19 |  | OLR | ABB Stotz-kontakt | TF42-20 | 240 | 3 | 5 | 16-20 |  |  |  |  | 15.2 | 5
631.20 |  | OLR | ABB Stotz-kontakt | TF42-24 | 240 | 3 | 5 | 20-24 |  |  |  |  | 22 | 7.5
631.23 |  | OLR | ABB Stotz-kontakt | EF19-2.7 | 240 | 3 | 5 | 0.8-2.7 |  |  |  |  | 2.2 | 0.5
631.24 |  | OLR | ABB Stotz-kontakt | EF19-6.3 | 240 | 3 | 5 | 1.9-6.3 |  |  |  |  | 6 | 1.5
631.25 |  | OLR | ABB Stotz-kontakt | EF19-18.9 | 240 | 3 | 5 | 5.7-18 |  |  |  |  | 15.2 | 5
631.26 |  | OLR | ABB Stotz-kontakt | EF45-30 | 240 | 3 | 5 | 9-30 |  |  |  |  | 22 | 7.5
632 | C | [8 empty] | 240 | 3 | 65 |  |  | 1536 | 1,6,7 |  |  | E293298, Vol. 1, Sec. 2
|  | CB | ABB SACE | Ts3H050TW | 240 | 3 | 100 | 100
|  | MC | ABB France | AF26N1 | 240 | 3 | 5 | 22 | 7.5
632.11 |  | OLR | ABB Stotz-kontakt | TF42-2.3 | 240 | 3 | 5 | 1.7-2.3 |  |  |  |  | 2.2 | 0.5
632.12 |  | OLR | ABB Stotz-kontakt | TF42-3.1 | 240 | 3 | 5 | 2.3-3.1 |  |  |  |  | 2.2 | 0.5
632.13 |  | OLR | ABB Stotz-kontakt | TF42-4.2 | 240 | 3 | 5 | 3.1-4.2 |  |  |  |  | 3.2 | 0.75
632.14 |  | OLR | ABB Stotz-kontakt | TF42-5.7 | 240 | 3 | 5 | 4.2-5.7 |  |  |  |  | 4.2 | 1
632.15 |  | OLR | ABB Stotz-kontakt | TF42-7.6 | 240 | 3 | 5 | 5.7-7.6 |  |  |  |  | 6.8 | 2
632.16 |  | OLR | ABB Stotz-kontakt | TF42-10 | 240 | 3 | 5 | 7.6-10 |  |  |  |  | 9.6 | 3
632.17 |  | OLR | ABB Stotz-kontakt | TF42-13 | 240 | 3 | 5 | 10-13 |  |  |  |  | 9.6 | 3
632.18 |  | OLR | ABB Stotz-kontakt | TF42-16 | 240 | 3 | 5 | 13-16 |  |  |  |  | 15.2 | 5
632.19 |  | OLR | ABB Stotz-kontakt | TF42-20 | 240 | 3 | 5 | 16-20 |  |  |  |  | 15.2 | 5
632.20 |  | OLR | ABB Stotz-kontakt | TF42-24 | 240 | 3 | 5 | 20-24 |  |  |  |  | 22 | 7.5
632.23 |  | OLR | ABB Stotz-kontakt | EF19-2.7 | 240 | 3 | 5 | 0.8-2.7 |  |  |  |  | 2.2 | 0.5
632.24 |  | OLR | ABB Stotz-kontakt | EF19-6.3 | 240 | 3 | 5 | 1.9-6.3 |  |  |  |  | 6 | 1.5
632.25 |  | OLR | ABB Stotz-kontakt | EF19-18.9 | 240 | 3 | 5 | 5.7-18 |  |  |  |  | 15.2 | 5
632.26 |  | OLR | ABB Stotz-kontakt | EF45-30 | 240 | 3 | 5 | 9-30 |  |  |  |  | 22 | 7.5
633 | C | [8 empty] | 240 | 3 | 65 |  |  | 1536 | 1,6,7 |  |  | E293298, Vol. 1, Sec. 2
|  | CB | ABB SACE | Ts3L050TW | 240 | 3 | 150 | 100
|  | MC | ABB France | AF26N1 | 240 | 3 | 5 | 22 | 7.5
633.11 |  | OLR | ABB Stotz-kontakt | TF42-2.3 | 240 | 3 | 5 | 1.7-2.3 |  |  |  |  | 2.2 | 0.5
633.12 |  | OLR | ABB Stotz-kontakt | TF42-3.1 | 240 | 3 | 5 | 2.3-3.1 |  |  |  |  | 2.2 | 0.5
633.13 |  | OLR | ABB Stotz-kontakt | TF42-4.2 | 240 | 3 | 5 | 3.1-4.2 |  |  |  |  | 3.2 | 0.75
633.14 |  | OLR | ABB Stotz-kontakt | TF42-5.7 | 240 | 3 | 5 | 4.2-5.7 |  |  |  |  | 4.2 | 1
633.15 |  | OLR | ABB Stotz-kontakt | TF42-7.6 | 240 | 3 | 5 | 5.7-7.6 |  |  |  |  | 6.8 | 2
633.16 |  | OLR | ABB Stotz-kontakt | TF42-10 | 240 | 3 | 5 | 7.6-10 |  |  |  |  | 9.6 | 3
633.17 |  | OLR | ABB Stotz-kontakt | TF42-13 | 240 | 3 | 5 | 10-13 |  |  |  |  | 9.6 | 3
633.18 |  | OLR | ABB Stotz-kontakt | TF42-16 | 240 | 3 | 5 | 13-16 |  |  |  |  | 15.2 | 5
633.19 |  | OLR | ABB Stotz-kontakt | TF42-20 | 240 | 3 | 5 | 16-20 |  |  |  |  | 15.2 | 5
633.20 |  | OLR | ABB Stotz-kontakt | TF42-24 | 240 | 3 | 5 | 20-24 |  |  |  |  | 22 | 7.5
633.23 |  | OLR | ABB Stotz-kontakt | EF19-2.7 | 240 | 3 | 5 | 0.8-2.7 |  |  |  |  | 2.2 | 0.5
633.24 |  | OLR | ABB Stotz-kontakt | EF19-6.3 | 240 | 3 | 5 | 1.9-6.3 |  |  |  |  | 6 | 1.5
633.25 |  | OLR | ABB Stotz-kontakt | EF19-18.9 | 240 | 3 | 5 | 5.7-18 |  |  |  |  | 15.2 | 5
633.26 |  | OLR | ABB Stotz-kontakt | EF45-30 | 240 | 3 | 5 | 9-30 |  |  |  |  | 22 | 7.5
634 | C | [8 empty] | 240 | 3 | 50 |  |  | 1536 | 1,6,7 |  |  | E293298, Vol. 1, Sec. 2
|  | CB | ABB SACE | XT1NU3100A_ | 240 | 3 | 50 | 100
|  | MC | ABB France | AF30 | 240 | 3 | 5 | 28 | 10
634.11 |  | OLR | ABB Stotz-kontakt | TF42-2.3 | 240 | 3 | 5 | 1.7-2.3 |  |  |  |  | 2.2 | 0.5
634.12 |  | OLR | ABB Stotz-kontakt | TF42-3.1 | 240 | 3 | 5 | 2.3-3.1 |  |  |  |  | 2.2 | 0.5
634.13 |  | OLR | ABB Stotz-kontakt | TF42-4.2 | 240 | 3 | 5 | 3.1-4.2 |  |  |  |  | 3.2 | 0.75
634.14 |  | OLR | ABB Stotz-kontakt | TF42-5.7 | 240 | 3 | 5 | 4.2-5.7 |  |  |  |  | 4.2 | 1
634.15 |  | OLR | ABB Stotz-kontakt | TF42-7.6 | 240 | 3 | 5 | 5.7-7.6 |  |  |  |  | 6.8 | 2
634.16 |  | OLR | ABB Stotz-kontakt | TF42-10 | 240 | 3 | 5 | 7.6-10 |  |  |  |  | 9.6 | 3
634.17 |  | OLR | ABB Stotz-kontakt | TF42-13 | 240 | 3 | 5 | 10-13 |  |  |  |  | 9.6 | 3
634.18 |  | OLR | ABB Stotz-kontakt | TF42-16 | 240 | 3 | 5 | 13-16 |  |  |  |  | 15.2 | 5
634.19 |  | OLR | ABB Stotz-kontakt | TF42-20 | 240 | 3 | 5 | 16-20 |  |  |  |  | 20 | 5
634.20 |  | OLR | ABB Stotz-kontakt | TF42-24 | 240 | 3 | 5 | 20-24 |  |  |  |  | 22 | 7.5
634.21 |  | OLR | ABB Stotz-kontakt | TF42-29 | 240 | 3 | 5 | 24-29 |  |  |  |  | 28 | 10
634.24 |  | OLR | ABB Stotz-kontakt | EF19-2.7 | 240 | 3 | 5 | 0.8-2.7 |  |  |  |  | 2.2 | 0.5
634.25 |  | OLR | ABB Stotz-kontakt | EF19-6.3 | 240 | 3 | 5 | 1.9-6.3 |  |  |  |  | 6 | 1.5
634.26 |  | OLR | ABB Stotz-kontakt | EF19-18.9 | 240 | 3 | 5 | 5.7-18 |  |  |  |  | 15.2 | 5
634.27 |  | OLR | ABB Stotz-kontakt | EF45-30 | 240 | 3 | 5 | 9-30 |  |  |  |  | 28 | 10
635 | C | [8 empty] | 240 | 3 | 65 |  |  | 1536 | 1,6,7 |  |  | E293298, Vol. 1, Sec. 2
|  | CB | ABB SACE | XT1SU3100A_ | 240 | 3 | 65 | 100
|  | MC | ABB France | AF30 | 240 | 3 | 5 | 28 | 10
635.11 |  | OLR | ABB Stotz-kontakt | TF42-2.3 | 240 | 3 | 5 | 1.7-2.3 |  |  |  |  | 2.2 | 0.5
635.12 |  | OLR | ABB Stotz-kontakt | TF42-3.1 | 240 | 3 | 5 | 2.3-3.1 |  |  |  |  | 2.2 | 0.5
635.13 |  | OLR | ABB Stotz-kontakt | TF42-4.2 | 240 | 3 | 5 | 3.1-4.2 |  |  |  |  | 3.2 | 0.75
635.14 |  | OLR | ABB Stotz-kontakt | TF42-5.7 | 240 | 3 | 5 | 4.2-5.7 |  |  |  |  | 4.2 | 1
635.15 |  | OLR | ABB Stotz-kontakt | TF42-7.6 | 240 | 3 | 5 | 5.7-7.6 |  |  |  |  | 6.8 | 2
635.16 |  | OLR | ABB Stotz-kontakt | TF42-10 | 240 | 3 | 5 | 7.6-10 |  |  |  |  | 9.6 | 3
635.17 |  | OLR | ABB Stotz-kontakt | TF42-13 | 240 | 3 | 5 | 10-13 |  |  |  |  | 9.6 | 3
635.18 |  | OLR | ABB Stotz-kontakt | TF42-16 | 240 | 3 | 5 | 13-16 |  |  |  |  | 15.2 | 5
635.19 |  | OLR | ABB Stotz-kontakt | TF42-20 | 240 | 3 | 5 | 16-20 |  |  |  |  | 20 | 5
635.20 |  | OLR | ABB Stotz-kontakt | TF42-24 | 240 | 3 | 5 | 20-24 |  |  |  |  | 22 | 7.5
635.21 |  | OLR | ABB Stotz-kontakt | TF42-29 | 240 | 3 | 5 | 24-29 |  |  |  |  | 28 | 10
635.24 |  | OLR | ABB Stotz-kontakt | EF19-2.7 | 240 | 3 | 5 | 0.8-2.7 |  |  |  |  | 2.2 | 0.5
635.25 |  | OLR | ABB Stotz-kontakt | EF19-6.3 | 240 | 3 | 5 | 1.9-6.3 |  |  |  |  | 6 | 1.5
635.26 |  | OLR | ABB Stotz-kontakt | EF19-18.9 | 240 | 3 | 5 | 5.7-18 |  |  |  |  | 15.2 | 5
635.27 |  | OLR | ABB Stotz-kontakt | EF45-30 | 240 | 3 | 5 | 9-30 |  |  |  |  | 28 | 10
636 | C | [8 empty] | 240 | 3 | 65 |  |  | 1536 | 1,6,7 |  |  | E293298, Vol. 1, Sec. 2
|  | CB | ABB SACE | XT1HU3100A_ | 240 | 3 | 100 | 100
|  | MC | ABB France | AF30 | 240 | 3 | 5 | 28 | 10
636.11 |  | OLR | ABB Stotz-kontakt | TF42-2.3 | 240 | 3 | 5 | 1.7-2.3 |  |  |  |  | 2.2 | 0.5
636.12 |  | OLR | ABB Stotz-kontakt | TF42-3.1 | 240 | 3 | 5 | 2.3-3.1 |  |  |  |  | 2.2 | 0.5
636.13 |  | OLR | ABB Stotz-kontakt | TF42-4.2 | 240 | 3 | 5 | 3.1-4.2 |  |  |  |  | 3.2 | 0.75
636.14 |  | OLR | ABB Stotz-kontakt | TF42-5.7 | 240 | 3 | 5 | 4.2-5.7 |  |  |  |  | 4.2 | 1
636.15 |  | OLR | ABB Stotz-kontakt | TF42-7.6 | 240 | 3 | 5 | 5.7-7.6 |  |  |  |  | 6.8 | 2
636.16 |  | OLR | ABB Stotz-kontakt | TF42-10 | 240 | 3 | 5 | 7.6-10 |  |  |  |  | 9.6 | 3
636.17 |  | OLR | ABB Stotz-kontakt | TF42-13 | 240 | 3 | 5 | 10-13 |  |  |  |  | 9.6 | 3
636.18 |  | OLR | ABB Stotz-kontakt | TF42-16 | 240 | 3 | 5 | 13-16 |  |  |  |  | 15.2 | 5
636.19 |  | OLR | ABB Stotz-kontakt | TF42-20 | 240 | 3 | 5 | 16-20 |  |  |  |  | 20 | 5
636.20 |  | OLR | ABB Stotz-kontakt | TF42-24 | 240 | 3 | 5 | 20-24 |  |  |  |  | 22 | 7.5
636.21 |  | OLR | ABB Stotz-kontakt | TF42-29 | 240 | 3 | 5 | 24-29 |  |  |  |  | 28 | 10
636.24 |  | OLR | ABB Stotz-kontakt | EF19-2.7 | 240 | 3 | 5 | 0.8-2.7 |  |  |  |  | 2.2 | 0.5
636.25 |  | OLR | ABB Stotz-kontakt | EF19-6.3 | 240 | 3 | 5 | 1.9-6.3 |  |  |  |  | 6 | 1.5
636.26 |  | OLR | ABB Stotz-kontakt | EF19-18.9 | 240 | 3 | 5 | 5.7-18 |  |  |  |  | 15.2 | 5
636.27 |  | OLR | ABB Stotz-kontakt | EF45-30 | 240 | 3 | 5 | 9-30 |  |  |  |  | 28 | 10
637 | C | [8 empty] | 240 | 3 | 65 |  |  | 1536 | 1,6,7 |  |  | E293298, Vol. 1, Sec. 2
|  | CB | ABB SACE | XT2NU3100(A,B,E,F,G)_ | 240 | 3 | 65 | 100
|  | MC | ABB France | AF30 | 240 | 3 | 5 | 28 | 10
637.11 |  | OLR | ABB Stotz-kontakt | TF42-2.3 | 240 | 3 | 5 | 1.7-2.3 |  |  |  |  | 2.2 | 0.5
637.12 |  | OLR | ABB Stotz-kontakt | TF42-3.1 | 240 | 3 | 5 | 2.3-3.1 |  |  |  |  | 2.2 | 0.5
637.13 |  | OLR | ABB Stotz-kontakt | TF42-4.2 | 240 | 3 | 5 | 3.1-4.2 |  |  |  |  | 3.2 | 0.75
637.14 |  | OLR | ABB Stotz-kontakt | TF42-5.7 | 240 | 3 | 5 | 4.2-5.7 |  |  |  |  | 4.2 | 1
637.15 |  | OLR | ABB Stotz-kontakt | TF42-7.6 | 240 | 3 | 5 | 5.7-7.6 |  |  |  |  | 6.8 | 2
637.16 |  | OLR | ABB Stotz-kontakt | TF42-10 | 240 | 3 | 5 | 7.6-10 |  |  |  |  | 9.6 | 3
637.17 |  | OLR | ABB Stotz-kontakt | TF42-13 | 240 | 3 | 5 | 10-13 |  |  |  |  | 9.6 | 3
637.18 |  | OLR | ABB Stotz-kontakt | TF42-16 | 240 | 3 | 5 | 13-16 |  |  |  |  | 15.2 | 5
637.19 |  | OLR | ABB Stotz-kontakt | TF42-20 | 240 | 3 | 5 | 16-20 |  |  |  |  | 20 | 5
637.20 |  | OLR | ABB Stotz-kontakt | TF42-24 | 240 | 3 | 5 | 20-24 |  |  |  |  | 22 | 7.5
637.21 |  | OLR | ABB Stotz-kontakt | TF42-29 | 240 | 3 | 5 | 24-29 |  |  |  |  | 28 | 10
637.24 |  | OLR | ABB Stotz-kontakt | EF19-2.7 | 240 | 3 | 5 | 0.8-2.7 |  |  |  |  | 2.2 | 0.5
637.25 |  | OLR | ABB Stotz-kontakt | EF19-6.3 | 240 | 3 | 5 | 1.9-6.3 |  |  |  |  | 6 | 1.5
637.26 |  | OLR | ABB Stotz-kontakt | EF19-18.9 | 240 | 3 | 5 | 5.7-18 |  |  |  |  | 15.2 | 5
637.27 |  | OLR | ABB Stotz-kontakt | EF45-30 | 240 | 3 | 5 | 9-30 |  |  |  |  | 28 | 10
638 | C | [8 empty] | 240 | 3 | 100 |  |  | 1536 | 1,6,7 |  |  | E293298, Vol. 1, Sec. 2
|  | CB | ABB SACE | XT2SU3100(A,B,E,F,G)_ | 240 | 3 | 100 | 100
|  | MC | ABB France | AF30 | 240 | 3 | 5 | 28 | 10
638.11 |  | OLR | ABB Stotz-kontakt | TF42-2.3 | 240 | 3 | 5 | 1.7-2.3 |  |  |  |  | 2.2 | 0.5
638.12 |  | OLR | ABB Stotz-kontakt | TF42-3.1 | 240 | 3 | 5 | 2.3-3.1 |  |  |  |  | 2.2 | 0.5
638.13 |  | OLR | ABB Stotz-kontakt | TF42-4.2 | 240 | 3 | 5 | 3.1-4.2 |  |  |  |  | 3.2 | 0.75
638.14 |  | OLR | ABB Stotz-kontakt | TF42-5.7 | 240 | 3 | 5 | 4.2-5.7 |  |  |  |  | 4.2 | 1
638.15 |  | OLR | ABB Stotz-kontakt | TF42-7.6 | 240 | 3 | 5 | 5.7-7.6 |  |  |  |  | 6.8 | 2
638.16 |  | OLR | ABB Stotz-kontakt | TF42-10 | 240 | 3 | 5 | 7.6-10 |  |  |  |  | 9.6 | 3
638.17 |  | OLR | ABB Stotz-kontakt | TF42-13 | 240 | 3 | 5 | 10-13 |  |  |  |  | 9.6 | 3
638.18 |  | OLR | ABB Stotz-kontakt | TF42-16 | 240 | 3 | 5 | 13-16 |  |  |  |  | 15.2 | 5
638.19 |  | OLR | ABB Stotz-kontakt | TF42-20 | 240 | 3 | 5 | 16-20 |  |  |  |  | 20 | 5
638.20 |  | OLR | ABB Stotz-kontakt | TF42-24 | 240 | 3 | 5 | 20-24 |  |  |  |  | 22 | 7.5
638.21 |  | OLR | ABB Stotz-kontakt | TF42-29 | 240 | 3 | 5 | 24-29 |  |  |  |  | 28 | 10
638.24 |  | OLR | ABB Stotz-kontakt | EF19-2.7 | 240 | 3 | 5 | 0.8-2.7 |  |  |  |  | 2.2 | 0.5
638.25 |  | OLR | ABB Stotz-kontakt | EF19-6.3 | 240 | 3 | 5 | 1.9-6.3 |  |  |  |  | 6 | 1.5
638.26 |  | OLR | ABB Stotz-kontakt | EF19-18.9 | 240 | 3 | 5 | 5.7-18 |  |  |  |  | 15.2 | 5
638.27 |  | OLR | ABB Stotz-kontakt | EF45-30 | 240 | 3 | 5 | 9-30 |  |  |  |  | 28 | 10
639 | C | [8 empty] | 240 | 3 | 100 |  |  | 1536 | 1,6,7 |  |  | E293298, Vol. 1, Sec. 2
|  | CB | ABB SACE | XT2HU3100(A,B,E,F,G)_ | 240 | 3 | 150 | 100
|  | MC | ABB France | AF30 | 240 | 3 | 5 | 28 | 10
639.11 |  | OLR | ABB Stotz-kontakt | TF42-2.3 | 240 | 3 | 5 | 1.7-2.3 |  |  |  |  | 2.2 | 0.5
639.12 |  | OLR | ABB Stotz-kontakt | TF42-3.1 | 240 | 3 | 5 | 2.3-3.1 |  |  |  |  | 2.2 | 0.5
639.13 |  | OLR | ABB Stotz-kontakt | TF42-4.2 | 240 | 3 | 5 | 3.1-4.2 |  |  |  |  | 3.2 | 0.75
639.14 |  | OLR | ABB Stotz-kontakt | TF42-5.7 | 240 | 3 | 5 | 4.2-5.7 |  |  |  |  | 4.2 | 1
639.15 |  | OLR | ABB Stotz-kontakt | TF42-7.6 | 240 | 3 | 5 | 5.7-7.6 |  |  |  |  | 6.8 | 2
639.16 |  | OLR | ABB Stotz-kontakt | TF42-10 | 240 | 3 | 5 | 7.6-10 |  |  |  |  | 9.6 | 3
639.17 |  | OLR | ABB Stotz-kontakt | TF42-13 | 240 | 3 | 5 | 10-13 |  |  |  |  | 9.6 | 3
639.18 |  | OLR | ABB Stotz-kontakt | TF42-16 | 240 | 3 | 5 | 13-16 |  |  |  |  | 15.2 | 5
639.19 |  | OLR | ABB Stotz-kontakt | TF42-20 | 240 | 3 | 5 | 16-20 |  |  |  |  | 20 | 5
639.20 |  | OLR | ABB Stotz-kontakt | TF42-24 | 240 | 3 | 5 | 20-24 |  |  |  |  | 22 | 7.5
639.21 |  | OLR | ABB Stotz-kontakt | TF42-29 | 240 | 3 | 5 | 24-29 |  |  |  |  | 28 | 10
639.24 |  | OLR | ABB Stotz-kontakt | EF19-2.7 | 240 | 3 | 5 | 0.8-2.7 |  |  |  |  | 2.2 | 0.5
639.25 |  | OLR | ABB Stotz-kontakt | EF19-6.3 | 240 | 3 | 5 | 1.9-6.3 |  |  |  |  | 6 | 1.5
639.26 |  | OLR | ABB Stotz-kontakt | EF19-18.9 | 240 | 3 | 5 | 5.7-18 |  |  |  |  | 15.2 | 5
639.27 |  | OLR | ABB Stotz-kontakt | EF45-30 | 240 | 3 | 5 | 9-30 |  |  |  |  | 28 | 10
640 | C | [8 empty] | 240 | 3 | 100 |  |  | 1536 | 1,6,7 |  |  | E293298, Vol. 1, Sec. 2
|  | CB | ABB SACE | XT2LU3100(A,B,E,F,G)_ | 240 | 3 | 200 | 100
|  | MC | ABB France | AF30 | 240 | 3 | 5 | 28 | 10
640.11 |  | OLR | ABB Stotz-kontakt | TF42-2.3 | 240 | 3 | 5 | 1.7-2.3 |  |  |  |  | 2.2 | 0.5
640.12 |  | OLR | ABB Stotz-kontakt | TF42-3.1 | 240 | 3 | 5 | 2.3-3.1 |  |  |  |  | 2.2 | 0.5
640.13 |  | OLR | ABB Stotz-kontakt | TF42-4.2 | 240 | 3 | 5 | 3.1-4.2 |  |  |  |  | 3.2 | 0.75
640.14 |  | OLR | ABB Stotz-kontakt | TF42-5.7 | 240 | 3 | 5 | 4.2-5.7 |  |  |  |  | 4.2 | 1
640.15 |  | OLR | ABB Stotz-kontakt | TF42-7.6 | 240 | 3 | 5 | 5.7-7.6 |  |  |  |  | 6.8 | 2
640.16 |  | OLR | ABB Stotz-kontakt | TF42-10 | 240 | 3 | 5 | 7.6-10 |  |  |  |  | 9.6 | 3
640.17 |  | OLR | ABB Stotz-kontakt | TF42-13 | 240 | 3 | 5 | 10-13 |  |  |  |  | 9.6 | 3
640.18 |  | OLR | ABB Stotz-kontakt | TF42-16 | 240 | 3 | 5 | 13-16 |  |  |  |  | 15.2 | 5
640.19 |  | OLR | ABB Stotz-kontakt | TF42-20 | 240 | 3 | 5 | 16-20 |  |  |  |  | 20 | 5
640.20 |  | OLR | ABB Stotz-kontakt | TF42-24 | 240 | 3 | 5 | 20-24 |  |  |  |  | 22 | 7.5
640.21 |  | OLR | ABB Stotz-kontakt | TF42-29 | 240 | 3 | 5 | 24-29 |  |  |  |  | 28 | 10
640.24 |  | OLR | ABB Stotz-kontakt | EF19-2.7 | 240 | 3 | 5 | 0.8-2.7 |  |  |  |  | 2.2 | 0.5
640.25 |  | OLR | ABB Stotz-kontakt | EF19-6.3 | 240 | 3 | 5 | 1.9-6.3 |  |  |  |  | 6 | 1.5
640.26 |  | OLR | ABB Stotz-kontakt | EF19-18.9 | 240 | 3 | 5 | 5.7-18 |  |  |  |  | 15.2 | 5
640.27 |  | OLR | ABB Stotz-kontakt | EF45-30 | 240 | 3 | 5 | 9-30 |  |  |  |  | 28 | 10
641 | C | [8 empty] | 240 | 3 | 100 |  |  | 1536 | 1,6,7 |  |  | E293298, Vol. 1, Sec. 2
|  | CB | ABB SACE | XT2VU3100(A,B,E,F,G)_ | 240 | 3 | 200 | 100
|  | MC | ABB France | AF30 | 240 | 3 | 5 | 28 | 10
641.11 |  | OLR | ABB Stotz-kontakt | TF42-2.3 | 240 | 3 | 5 | 1.7-2.3 |  |  |  |  | 2.2 | 0.5
641.12 |  | OLR | ABB Stotz-kontakt | TF42-3.1 | 240 | 3 | 5 | 2.3-3.1 |  |  |  |  | 2.2 | 0.5
641.13 |  | OLR | ABB Stotz-kontakt | TF42-4.2 | 240 | 3 | 5 | 3.1-4.2 |  |  |  |  | 3.2 | 0.75
641.14 |  | OLR | ABB Stotz-kontakt | TF42-5.7 | 240 | 3 | 5 | 4.2-5.7 |  |  |  |  | 4.2 | 1
641.15 |  | OLR | ABB Stotz-kontakt | TF42-7.6 | 240 | 3 | 5 | 5.7-7.6 |  |  |  |  | 6.8 | 2
641.16 |  | OLR | ABB Stotz-kontakt | TF42-10 | 240 | 3 | 5 | 7.6-10 |  |  |  |  | 9.6 | 3
641.17 |  | OLR | ABB Stotz-kontakt | TF42-13 | 240 | 3 | 5 | 10-13 |  |  |  |  | 9.6 | 3
641.18 |  | OLR | ABB Stotz-kontakt | TF42-16 | 240 | 3 | 5 | 13-16 |  |  |  |  | 15.2 | 5
641.19 |  | OLR | ABB Stotz-kontakt | TF42-20 | 240 | 3 | 5 | 16-20 |  |  |  |  | 20 | 5
641.20 |  | OLR | ABB Stotz-kontakt | TF42-24 | 240 | 3 | 5 | 20-24 |  |  |  |  | 22 | 7.5
641.21 |  | OLR | ABB Stotz-kontakt | TF42-29 | 240 | 3 | 5 | 24-29 |  |  |  |  | 28 | 10
641.24 |  | OLR | ABB Stotz-kontakt | EF19-2.7 | 240 | 3 | 5 | 0.8-2.7 |  |  |  |  | 2.2 | 0.5
641.25 |  | OLR | ABB Stotz-kontakt | EF19-6.3 | 240 | 3 | 5 | 1.9-6.3 |  |  |  |  | 6 | 1.5
641.26 |  | OLR | ABB Stotz-kontakt | EF19-18.9 | 240 | 3 | 5 | 5.7-18 |  |  |  |  | 15.2 | 5
641.27 |  | OLR | ABB Stotz-kontakt | EF45-30 | 240 | 3 | 5 | 9-30 |  |  |  |  | 28 | 10
642 | C | [8 empty] | 240 | 3 | 100 |  |  | 1536 | 1,6,7 |  |  | E293298, Vol. 1, Sec. 2
|  | CB | ABB SACE | XT2XU3100(A,B,E,F,G)_ | 240 | 3 | 200 | 100
|  | MC | ABB France | AF30 | 240 | 3 | 5 | 28 | 10
642.11 |  | OLR | ABB Stotz-kontakt | TF42-2.3 | 240 | 3 | 5 | 1.7-2.3 |  |  |  |  | 2.2 | 0.5
642.12 |  | OLR | ABB Stotz-kontakt | TF42-3.1 | 240 | 3 | 5 | 2.3-3.1 |  |  |  |  | 2.2 | 0.5
642.13 |  | OLR | ABB Stotz-kontakt | TF42-4.2 | 240 | 3 | 5 | 3.1-4.2 |  |  |  |  | 3.2 | 0.75
642.14 |  | OLR | ABB Stotz-kontakt | TF42-5.7 | 240 | 3 | 5 | 4.2-5.7 |  |  |  |  | 4.2 | 1
642.15 |  | OLR | ABB Stotz-kontakt | TF42-7.6 | 240 | 3 | 5 | 5.7-7.6 |  |  |  |  | 6.8 | 2
642.16 |  | OLR | ABB Stotz-kontakt | TF42-10 | 240 | 3 | 5 | 7.6-10 |  |  |  |  | 9.6 | 3
642.17 |  | OLR | ABB Stotz-kontakt | TF42-13 | 240 | 3 | 5 | 10-13 |  |  |  |  | 9.6 | 3
642.18 |  | OLR | ABB Stotz-kontakt | TF42-16 | 240 | 3 | 5 | 13-16 |  |  |  |  | 15.2 | 5
642.19 |  | OLR | ABB Stotz-kontakt | TF42-20 | 240 | 3 | 5 | 16-20 |  |  |  |  | 20 | 5
642.20 |  | OLR | ABB Stotz-kontakt | TF42-24 | 240 | 3 | 5 | 20-24 |  |  |  |  | 22 | 7.5
642.21 |  | OLR | ABB Stotz-kontakt | TF42-29 | 240 | 3 | 5 | 24-29 |  |  |  |  | 28 | 10
642.24 |  | OLR | ABB Stotz-kontakt | EF19-2.7 | 240 | 3 | 5 | 0.8-2.7 |  |  |  |  | 2.2 | 0.5
642.25 |  | OLR | ABB Stotz-kontakt | EF19-6.3 | 240 | 3 | 5 | 1.9-6.3 |  |  |  |  | 6 | 1.5
642.26 |  | OLR | ABB Stotz-kontakt | EF19-18.9 | 240 | 3 | 5 | 5.7-18 |  |  |  |  | 15.2 | 5
642.27 |  | OLR | ABB Stotz-kontakt | EF45-30 | 240 | 3 | 5 | 9-30 |  |  |  |  | 28 | 10
643 | C | [8 empty] | 240 | 3 | 65 |  |  | 1536 | 1,6,7 |  |  | E293298, Vol. 1, Sec. 2
|  | CB | ABB SACE | T2S100_W | 240 | 3 | 65 | 100
|  | MC | ABB France | AF30 | 240 | 3 | 5 | 28 | 10
643.11 |  | OLR | ABB Stotz-kontakt | TF42-2.3 | 240 | 3 | 5 | 1.7-2.3 |  |  |  |  | 2.2 | 0.5
643.12 |  | OLR | ABB Stotz-kontakt | TF42-3.1 | 240 | 3 | 5 | 2.3-3.1 |  |  |  |  | 2.2 | 0.5
643.13 |  | OLR | ABB Stotz-kontakt | TF42-4.2 | 240 | 3 | 5 | 3.1-4.2 |  |  |  |  | 3.2 | 0.75
643.14 |  | OLR | ABB Stotz-kontakt | TF42-5.7 | 240 | 3 | 5 | 4.2-5.7 |  |  |  |  | 4.2 | 1
643.15 |  | OLR | ABB Stotz-kontakt | TF42-7.6 | 240 | 3 | 5 | 5.7-7.6 |  |  |  |  | 6.8 | 2
643.16 |  | OLR | ABB Stotz-kontakt | TF42-10 | 240 | 3 | 5 | 7.6-10 |  |  |  |  | 9.6 | 3
643.17 |  | OLR | ABB Stotz-kontakt | TF42-13 | 240 | 3 | 5 | 10-13 |  |  |  |  | 9.6 | 3
643.18 |  | OLR | ABB Stotz-kontakt | TF42-16 | 240 | 3 | 5 | 13-16 |  |  |  |  | 15.2 | 5
643.19 |  | OLR | ABB Stotz-kontakt | TF42-20 | 240 | 3 | 5 | 16-20 |  |  |  |  | 15.2 | 5
643.20 |  | OLR | ABB Stotz-kontakt | TF42-24 | 240 | 3 | 5 | 20-24 |  |  |  |  | 22 | 7.5
643.21 |  | OLR | ABB Stotz-kontakt | TF42-29 | 240 | 3 | 5 | 24-29 |  |  |  |  | 28 | 10
643.24 |  | OLR | ABB Stotz-kontakt | EF19-2.7 | 240 | 3 | 5 | 0.8-2.7 |  |  |  |  | 2.2 | 0.5
643.25 |  | OLR | ABB Stotz-kontakt | EF19-6.3 | 240 | 3 | 5 | 1.9-6.3 |  |  |  |  | 6 | 1.5
643.26 |  | OLR | ABB Stotz-kontakt | EF19-18.9 | 240 | 3 | 5 | 5.7-18 |  |  |  |  | 15.2 | 5
643.27 |  | OLR | ABB Stotz-kontakt | EF45-30 | 240 | 3 | 5 | 9-30 |  |  |  |  | 28 | 10
644 | C | [8 empty] | 240 | 3 | 65 |  |  | 1536 | 1,6,7 |  |  | E293298, Vol. 1, Sec. 2
|  | CB | ABB SACE | T2H100_W | 240 | 3 | 150 | 100
|  | MC | ABB France | AF30 | 240 | 3 | 5 | 28 | 10
644.11 |  | OLR | ABB Stotz-kontakt | TF42-2.3 | 240 | 3 | 5 | 1.7-2.3 |  |  |  |  | 2.2 | 0.5
644.12 |  | OLR | ABB Stotz-kontakt | TF42-3.1 | 240 | 3 | 5 | 2.3-3.1 |  |  |  |  | 2.2 | 0.5
644.13 |  | OLR | ABB Stotz-kontakt | TF42-4.2 | 240 | 3 | 5 | 3.1-4.2 |  |  |  |  | 3.2 | 0.75
644.14 |  | OLR | ABB Stotz-kontakt | TF42-5.7 | 240 | 3 | 5 | 4.2-5.7 |  |  |  |  | 4.2 | 1
644.15 |  | OLR | ABB Stotz-kontakt | TF42-7.6 | 240 | 3 | 5 | 5.7-7.6 |  |  |  |  | 6.8 | 2
644.16 |  | OLR | ABB Stotz-kontakt | TF42-10 | 240 | 3 | 5 | 7.6-10 |  |  |  |  | 9.6 | 3
644.17 |  | OLR | ABB Stotz-kontakt | TF42-13 | 240 | 3 | 5 | 10-13 |  |  |  |  | 9.6 | 3
644.18 |  | OLR | ABB Stotz-kontakt | TF42-16 | 240 | 3 | 5 | 13-16 |  |  |  |  | 15.2 | 5
644.19 |  | OLR | ABB Stotz-kontakt | TF42-20 | 240 | 3 | 5 | 16-20 |  |  |  |  | 15.2 | 5
644.20 |  | OLR | ABB Stotz-kontakt | TF42-24 | 240 | 3 | 5 | 20-24 |  |  |  |  | 22 | 7.5
644.21 |  | OLR | ABB Stotz-kontakt | TF42-29 | 240 | 3 | 5 | 24-29 |  |  |  |  | 28 | 10
644.24 |  | OLR | ABB Stotz-kontakt | EF19-2.7 | 240 | 3 | 5 | 0.8-2.7 |  |  |  |  | 2.2 | 0.5
644.25 |  | OLR | ABB Stotz-kontakt | EF19-6.3 | 240 | 3 | 5 | 1.9-6.3 |  |  |  |  | 6 | 1.5
644.26 |  | OLR | ABB Stotz-kontakt | EF19-18.9 | 240 | 3 | 5 | 5.7-18 |  |  |  |  | 15.2 | 5
644.27 |  | OLR | ABB Stotz-kontakt | EF45-30 | 240 | 3 | 5 | 9-30 |  |  |  |  | 28 | 10
645 | C | [8 empty] | 240 | 3 | 65 |  |  | 1536 | 1,6,7 |  |  | E293298, Vol. 1, Sec. 2
|  | CB | ABB SACE | Ts3N050TW | 240 | 3 | 65 | 100
|  | MC | ABB France | AF30 | 240 | 3 | 5 | 28 | 10
645.11 |  | OLR | ABB Stotz-kontakt | TF42-2.3 | 240 | 3 | 5 | 1.7-2.3 |  |  |  |  | 2.2 | 0.5
645.12 |  | OLR | ABB Stotz-kontakt | TF42-3.1 | 240 | 3 | 5 | 2.3-3.1 |  |  |  |  | 2.2 | 0.5
645.13 |  | OLR | ABB Stotz-kontakt | TF42-4.2 | 240 | 3 | 5 | 3.1-4.2 |  |  |  |  | 3.2 | 0.75
645.14 |  | OLR | ABB Stotz-kontakt | TF42-5.7 | 240 | 3 | 5 | 4.2-5.7 |  |  |  |  | 4.2 | 1
645.15 |  | OLR | ABB Stotz-kontakt | TF42-7.6 | 240 | 3 | 5 | 5.7-7.6 |  |  |  |  | 6.8 | 2
645.16 |  | OLR | ABB Stotz-kontakt | TF42-10 | 240 | 3 | 5 | 7.6-10 |  |  |  |  | 9.6 | 3
645.17 |  | OLR | ABB Stotz-kontakt | TF42-13 | 240 | 3 | 5 | 10-13 |  |  |  |  | 9.6 | 3
645.18 |  | OLR | ABB Stotz-kontakt | TF42-16 | 240 | 3 | 5 | 13-16 |  |  |  |  | 15.2 | 5
645.19 |  | OLR | ABB Stotz-kontakt | TF42-20 | 240 | 3 | 5 | 16-20 |  |  |  |  | 15.2 | 5
645.20 |  | OLR | ABB Stotz-kontakt | TF42-24 | 240 | 3 | 5 | 20-24 |  |  |  |  | 22 | 7.5
645.21 |  | OLR | ABB Stotz-kontakt | TF42-29 | 240 | 3 | 5 | 24-29 |  |  |  |  | 28 | 10
645.24 |  | OLR | ABB Stotz-kontakt | EF19-2.7 | 240 | 3 | 5 | 0.8-2.7 |  |  |  |  | 2.2 | 0.5
645.25 |  | OLR | ABB Stotz-kontakt | EF19-6.3 | 240 | 3 | 5 | 1.9-6.3 |  |  |  |  | 6 | 1.5
645.26 |  | OLR | ABB Stotz-kontakt | EF19-18.9 | 240 | 3 | 5 | 5.7-18 |  |  |  |  | 15.2 | 5
645.27 |  | OLR | ABB Stotz-kontakt | EF45-30 | 240 | 3 | 5 | 9-30 |  |  |  |  | 28 | 10
646 | C | [8 empty] | 240 | 3 | 65 |  |  | 1536 | 1,6,7 |  |  | E293298, Vol. 1, Sec. 2
|  | CB | ABB SACE | Ts3H050TW | 240 | 3 | 100 | 100
|  | MC | ABB France | AF30 | 240 | 3 | 5 | 28 | 10
646.11 |  | OLR | ABB Stotz-kontakt | TF42-2.3 | 240 | 3 | 5 | 1.7-2.3 |  |  |  |  | 2.2 | 0.5
646.12 |  | OLR | ABB Stotz-kontakt | TF42-3.1 | 240 | 3 | 5 | 2.3-3.1 |  |  |  |  | 2.2 | 0.5
646.13 |  | OLR | ABB Stotz-kontakt | TF42-4.2 | 240 | 3 | 5 | 3.1-4.2 |  |  |  |  | 3.2 | 0.75
646.14 |  | OLR | ABB Stotz-kontakt | TF42-5.7 | 240 | 3 | 5 | 4.2-5.7 |  |  |  |  | 4.2 | 1
646.15 |  | OLR | ABB Stotz-kontakt | TF42-7.6 | 240 | 3 | 5 | 5.7-7.6 |  |  |  |  | 6.8 | 2
646.16 |  | OLR | ABB Stotz-kontakt | TF42-10 | 240 | 3 | 5 | 7.6-10 |  |  |  |  | 9.6 | 3
646.17 |  | OLR | ABB Stotz-kontakt | TF42-13 | 240 | 3 | 5 | 10-13 |  |  |  |  | 9.6 | 3
646.18 |  | OLR | ABB Stotz-kontakt | TF42-16 | 240 | 3 | 5 | 13-16 |  |  |  |  | 15.2 | 5
646.19 |  | OLR | ABB Stotz-kontakt | TF42-20 | 240 | 3 | 5 | 16-20 |  |  |  |  | 15.2 | 5
646.20 |  | OLR | ABB Stotz-kontakt | TF42-24 | 240 | 3 | 5 | 20-24 |  |  |  |  | 22 | 7.5
646.21 |  | OLR | ABB Stotz-kontakt | TF42-29 | 240 | 3 | 5 | 24-29 |  |  |  |  | 28 | 10
646.24 |  | OLR | ABB Stotz-kontakt | EF19-2.7 | 240 | 3 | 5 | 0.8-2.7 |  |  |  |  | 2.2 | 0.5
646.25 |  | OLR | ABB Stotz-kontakt | EF19-6.3 | 240 | 3 | 5 | 1.9-6.3 |  |  |  |  | 6 | 1.5
646.26 |  | OLR | ABB Stotz-kontakt | EF19-18.9 | 240 | 3 | 5 | 5.7-18 |  |  |  |  | 15.2 | 5
646.27 |  | OLR | ABB Stotz-kontakt | EF45-30 | 240 | 3 | 5 | 9-30 |  |  |  |  | 28 | 10
647 | C | [8 empty] | 240 | 3 | 65 |  |  | 1536 | 1,6,7 |  |  | E293298, Vol. 1, Sec. 2
|  | CB | ABB SACE | Ts3L050TW | 240 | 3 | 150 | 100
|  | MC | ABB France | AF30 | 240 | 3 | 5 | 28 | 10
647.11 |  | OLR | ABB Stotz-kontakt | TF42-2.3 | 240 | 3 | 5 | 1.7-2.3 |  |  |  |  | 2.2 | 0.5
647.12 |  | OLR | ABB Stotz-kontakt | TF42-3.1 | 240 | 3 | 5 | 2.3-3.1 |  |  |  |  | 2.2 | 0.5
647.13 |  | OLR | ABB Stotz-kontakt | TF42-4.2 | 240 | 3 | 5 | 3.1-4.2 |  |  |  |  | 3.2 | 0.75
647.14 |  | OLR | ABB Stotz-kontakt | TF42-5.7 | 240 | 3 | 5 | 4.2-5.7 |  |  |  |  | 4.2 | 1
647.15 |  | OLR | ABB Stotz-kontakt | TF42-7.6 | 240 | 3 | 5 | 5.7-7.6 |  |  |  |  | 6.8 | 2
647.16 |  | OLR | ABB Stotz-kontakt | TF42-10 | 240 | 3 | 5 | 7.6-10 |  |  |  |  | 9.6 | 3
647.17 |  | OLR | ABB Stotz-kontakt | TF42-13 | 240 | 3 | 5 | 10-13 |  |  |  |  | 9.6 | 3
647.18 |  | OLR | ABB Stotz-kontakt | TF42-16 | 240 | 3 | 5 | 13-16 |  |  |  |  | 15.2 | 5
647.19 |  | OLR | ABB Stotz-kontakt | TF42-20 | 240 | 3 | 5 | 16-20 |  |  |  |  | 15.2 | 5
647.20 |  | OLR | ABB Stotz-kontakt | TF42-24 | 240 | 3 | 5 | 20-24 |  |  |  |  | 22 | 7.5
647.21 |  | OLR | ABB Stotz-kontakt | TF42-29 | 240 | 3 | 5 | 24-29 |  |  |  |  | 28 | 10
647.24 |  | OLR | ABB Stotz-kontakt | EF19-2.7 | 240 | 3 | 5 | 0.8-2.7 |  |  |  |  | 2.2 | 0.5
647.25 |  | OLR | ABB Stotz-kontakt | EF19-6.3 | 240 | 3 | 5 | 1.9-6.3 |  |  |  |  | 6 | 1.5
647.26 |  | OLR | ABB Stotz-kontakt | EF19-18.9 | 240 | 3 | 5 | 5.7-18 |  |  |  |  | 15.2 | 5
647.27 |  | OLR | ABB Stotz-kontakt | EF45-30 | 240 | 3 | 5 | 9-30 |  |  |  |  | 28 | 10
648 | C | [8 empty] | 240 | 3 | 50 |  |  | 1536 | 1,6,7 |  |  | E293298, Vol. 1, Sec. 2
|  | CB | ABB SACE | XT1NU3100A_ | 240 | 3 | 50 | 100
|  | MC | ABB France | AF38 | 240 | 3 | 5 | 28 | 10
648.11 |  | OLR | ABB Stotz-kontakt | TF42-2.3 | 240 | 3 | 5 | 1.7-2.3 |  |  |  |  | 2.2 | 0.5
648.12 |  | OLR | ABB Stotz-kontakt | TF42-3.1 | 240 | 3 | 5 | 2.3-3.1 |  |  |  |  | 2.2 | 0.5
648.13 |  | OLR | ABB Stotz-kontakt | TF42-4.2 | 240 | 3 | 5 | 3.1-4.2 |  |  |  |  | 3.2 | 0.75
648.14 |  | OLR | ABB Stotz-kontakt | TF42-5.7 | 240 | 3 | 5 | 4.2-5.7 |  |  |  |  | 4.2 | 1
648.15 |  | OLR | ABB Stotz-kontakt | TF42-7.6 | 240 | 3 | 5 | 5.7-7.6 |  |  |  |  | 6.8 | 2
648.16 |  | OLR | ABB Stotz-kontakt | TF42-10 | 240 | 3 | 5 | 7.6-10 |  |  |  |  | 9.6 | 3
648.17 |  | OLR | ABB Stotz-kontakt | TF42-13 | 240 | 3 | 5 | 10-13 |  |  |  |  | 9.6 | 3
648.18 |  | OLR | ABB Stotz-kontakt | TF42-16 | 240 | 3 | 5 | 13-16 |  |  |  |  | 15.2 | 5
648.19 |  | OLR | ABB Stotz-kontakt | TF42-20 | 240 | 3 | 5 | 16-20 |  |  |  |  | 15.2 | 5
648.20 |  | OLR | ABB Stotz-kontakt | TF42-24 | 240 | 3 | 5 | 20-24 |  |  |  |  | 22 | 7.5
648.21 |  | OLR | ABB Stotz-kontakt | TF42-29 | 240 | 3 | 5 | 24-29 |  |  |  |  | 28 | 10
648.24 |  | OLR | ABB Stotz-kontakt | EF19-2.7 | 240 | 3 | 5 | 0.8-2.7 |  |  |  |  | 2.2 | 0.5
648.25 |  | OLR | ABB Stotz-kontakt | EF19-6.3 | 240 | 3 | 5 | 1.9-6.3 |  |  |  |  | 6 | 1.5
648.26 |  | OLR | ABB Stotz-kontakt | EF19-18.9 | 240 | 3 | 5 | 5.7-18 |  |  |  |  | 15.2 | 5
648.27 |  | OLR | ABB Stotz-kontakt | EF45-30 | 240 | 3 | 5 | 9-30 |  |  |  |  | 28 | 10
649 | C | [8 empty] | 240 | 3 | 65 |  |  | 1536 | 1,6,7 |  |  | E293298, Vol. 1, Sec. 2
|  | CB | ABB SACE | XT1SU3100A_ | 240 | 3 | 65 | 100
|  | MC | ABB France | AF38 | 240 | 3 | 5 | 28 | 10
649.11 |  | OLR | ABB Stotz-kontakt | TF42-2.3 | 240 | 3 | 5 | 1.7-2.3 |  |  |  |  | 2.2 | 0.5
649.12 |  | OLR | ABB Stotz-kontakt | TF42-3.1 | 240 | 3 | 5 | 2.3-3.1 |  |  |  |  | 2.2 | 0.5
649.13 |  | OLR | ABB Stotz-kontakt | TF42-4.2 | 240 | 3 | 5 | 3.1-4.2 |  |  |  |  | 3.2 | 0.75
649.14 |  | OLR | ABB Stotz-kontakt | TF42-5.7 | 240 | 3 | 5 | 4.2-5.7 |  |  |  |  | 4.2 | 1
649.15 |  | OLR | ABB Stotz-kontakt | TF42-7.6 | 240 | 3 | 5 | 5.7-7.6 |  |  |  |  | 6.8 | 2
649.16 |  | OLR | ABB Stotz-kontakt | TF42-10 | 240 | 3 | 5 | 7.6-10 |  |  |  |  | 9.6 | 3
649.17 |  | OLR | ABB Stotz-kontakt | TF42-13 | 240 | 3 | 5 | 10-13 |  |  |  |  | 9.6 | 3
649.18 |  | OLR | ABB Stotz-kontakt | TF42-16 | 240 | 3 | 5 | 13-16 |  |  |  |  | 15.2 | 5
649.19 |  | OLR | ABB Stotz-kontakt | TF42-20 | 240 | 3 | 5 | 16-20 |  |  |  |  | 15.2 | 5
649.20 |  | OLR | ABB Stotz-kontakt | TF42-24 | 240 | 3 | 5 | 20-24 |  |  |  |  | 22 | 7.5
649.21 |  | OLR | ABB Stotz-kontakt | TF42-29 | 240 | 3 | 5 | 24-29 |  |  |  |  | 28 | 10
649.24 |  | OLR | ABB Stotz-kontakt | EF19-2.7 | 240 | 3 | 5 | 0.8-2.7 |  |  |  |  | 2.2 | 0.5
649.25 |  | OLR | ABB Stotz-kontakt | EF19-6.3 | 240 | 3 | 5 | 1.9-6.3 |  |  |  |  | 6 | 1.5
649.26 |  | OLR | ABB Stotz-kontakt | EF19-18.9 | 240 | 3 | 5 | 5.7-18 |  |  |  |  | 15.2 | 5
649.27 |  | OLR | ABB Stotz-kontakt | EF45-30 | 240 | 3 | 5 | 9-30 |  |  |  |  | 28 | 10
650 | C | [8 empty] | 240 | 3 | 65 |  |  | 1536 | 1,6,7 |  |  | E293298, Vol. 1, Sec. 2
|  | CB | ABB SACE | XT1HU3100A_ | 240 | 3 | 100 | 100
|  | MC | ABB France | AF38 | 240 | 3 | 5 | 28 | 10
650.11 |  | OLR | ABB Stotz-kontakt | TF42-2.3 | 240 | 3 | 5 | 1.7-2.3 |  |  |  |  | 2.2 | 0.5
650.12 |  | OLR | ABB Stotz-kontakt | TF42-3.1 | 240 | 3 | 5 | 2.3-3.1 |  |  |  |  | 2.2 | 0.5
650.13 |  | OLR | ABB Stotz-kontakt | TF42-4.2 | 240 | 3 | 5 | 3.1-4.2 |  |  |  |  | 3.2 | 0.75
650.14 |  | OLR | ABB Stotz-kontakt | TF42-5.7 | 240 | 3 | 5 | 4.2-5.7 |  |  |  |  | 4.2 | 1
650.15 |  | OLR | ABB Stotz-kontakt | TF42-7.6 | 240 | 3 | 5 | 5.7-7.6 |  |  |  |  | 6.8 | 2
650.16 |  | OLR | ABB Stotz-kontakt | TF42-10 | 240 | 3 | 5 | 7.6-10 |  |  |  |  | 9.6 | 3
650.17 |  | OLR | ABB Stotz-kontakt | TF42-13 | 240 | 3 | 5 | 10-13 |  |  |  |  | 9.6 | 3
650.18 |  | OLR | ABB Stotz-kontakt | TF42-16 | 240 | 3 | 5 | 13-16 |  |  |  |  | 15.2 | 5
650.19 |  | OLR | ABB Stotz-kontakt | TF42-20 | 240 | 3 | 5 | 16-20 |  |  |  |  | 15.2 | 5
650.20 |  | OLR | ABB Stotz-kontakt | TF42-24 | 240 | 3 | 5 | 20-24 |  |  |  |  | 22 | 7.5
650.21 |  | OLR | ABB Stotz-kontakt | TF42-29 | 240 | 3 | 5 | 24-29 |  |  |  |  | 28 | 10
650.24 |  | OLR | ABB Stotz-kontakt | EF19-2.7 | 240 | 3 | 5 | 0.8-2.7 |  |  |  |  | 2.2 | 0.5
650.25 |  | OLR | ABB Stotz-kontakt | EF19-6.3 | 240 | 3 | 5 | 1.9-6.3 |  |  |  |  | 6 | 1.5
650.26 |  | OLR | ABB Stotz-kontakt | EF19-18.9 | 240 | 3 | 5 | 5.7-18 |  |  |  |  | 15.2 | 5
650.27 |  | OLR | ABB Stotz-kontakt | EF45-30 | 240 | 3 | 5 | 9-30 |  |  |  |  | 28 | 10
651 | C | [8 empty] | 240 | 3 | 65 |  |  | 1536 | 1,6,7 |  |  | E293298, Vol. 1, Sec. 2
|  | CB | ABB SACE | XT2NU3100(A,B,E,F,G)_ | 240 | 3 | 65 | 100
|  | MC | ABB France | AF38 | 240 | 3 | 5 | 28 | 10
651.11 |  | OLR | ABB Stotz-kontakt | TF42-2.3 | 240 | 3 | 5 | 1.7-2.3 |  |  |  |  | 2.2 | 0.5
651.12 |  | OLR | ABB Stotz-kontakt | TF42-3.1 | 240 | 3 | 5 | 2.3-3.1 |  |  |  |  | 2.2 | 0.5
651.13 |  | OLR | ABB Stotz-kontakt | TF42-4.2 | 240 | 3 | 5 | 3.1-4.2 |  |  |  |  | 3.2 | 0.75
651.14 |  | OLR | ABB Stotz-kontakt | TF42-5.7 | 240 | 3 | 5 | 4.2-5.7 |  |  |  |  | 4.2 | 1
651.15 |  | OLR | ABB Stotz-kontakt | TF42-7.6 | 240 | 3 | 5 | 5.7-7.6 |  |  |  |  | 6.8 | 2
651.16 |  | OLR | ABB Stotz-kontakt | TF42-10 | 240 | 3 | 5 | 7.6-10 |  |  |  |  | 9.6 | 3
651.17 |  | OLR | ABB Stotz-kontakt | TF42-13 | 240 | 3 | 5 | 10-13 |  |  |  |  | 9.6 | 3
651.18 |  | OLR | ABB Stotz-kontakt | TF42-16 | 240 | 3 | 5 | 13-16 |  |  |  |  | 15.2 | 5
651.19 |  | OLR | ABB Stotz-kontakt | TF42-20 | 240 | 3 | 5 | 16-20 |  |  |  |  | 15.2 | 5
651.20 |  | OLR | ABB Stotz-kontakt | TF42-24 | 240 | 3 | 5 | 20-24 |  |  |  |  | 22 | 7.5
651.21 |  | OLR | ABB Stotz-kontakt | TF42-29 | 240 | 3 | 5 | 24-29 |  |  |  |  | 28 | 10
651.24 |  | OLR | ABB Stotz-kontakt | EF19-2.7 | 240 | 3 | 5 | 0.8-2.7 |  |  |  |  | 2.2 | 0.5
651.25 |  | OLR | ABB Stotz-kontakt | EF19-6.3 | 240 | 3 | 5 | 1.9-6.3 |  |  |  |  | 6 | 1.5
651.26 |  | OLR | ABB Stotz-kontakt | EF19-18.9 | 240 | 3 | 5 | 5.7-18 |  |  |  |  | 15.2 | 5
651.27 |  | OLR | ABB Stotz-kontakt | EF45-30 | 240 | 3 | 5 | 9-30 |  |  |  |  | 28 | 10
652 | C | [8 empty] | 240 | 3 | 100 |  |  | 1536 | 1,6,7 |  |  | E293298, Vol. 1, Sec. 2
|  | CB | ABB SACE | XT2SU3100(A,B,E,F,G)_ | 240 | 3 | 100 | 100
|  | MC | ABB France | AF38 | 240 | 3 | 5 | 28 | 10
652.11 |  | OLR | ABB Stotz-kontakt | TF42-2.3 | 240 | 3 | 5 | 1.7-2.3 |  |  |  |  | 2.2 | 0.5
652.12 |  | OLR | ABB Stotz-kontakt | TF42-3.1 | 240 | 3 | 5 | 2.3-3.1 |  |  |  |  | 2.2 | 0.5
652.13 |  | OLR | ABB Stotz-kontakt | TF42-4.2 | 240 | 3 | 5 | 3.1-4.2 |  |  |  |  | 3.2 | 0.75
652.14 |  | OLR | ABB Stotz-kontakt | TF42-5.7 | 240 | 3 | 5 | 4.2-5.7 |  |  |  |  | 4.2 | 1
652.15 |  | OLR | ABB Stotz-kontakt | TF42-7.6 | 240 | 3 | 5 | 5.7-7.6 |  |  |  |  | 6.8 | 2
652.16 |  | OLR | ABB Stotz-kontakt | TF42-10 | 240 | 3 | 5 | 7.6-10 |  |  |  |  | 9.6 | 3
652.17 |  | OLR | ABB Stotz-kontakt | TF42-13 | 240 | 3 | 5 | 10-13 |  |  |  |  | 9.6 | 3
652.18 |  | OLR | ABB Stotz-kontakt | TF42-16 | 240 | 3 | 5 | 13-16 |  |  |  |  | 15.2 | 5
652.19 |  | OLR | ABB Stotz-kontakt | TF42-20 | 240 | 3 | 5 | 16-20 |  |  |  |  | 15.2 | 5
652.20 |  | OLR | ABB Stotz-kontakt | TF42-24 | 240 | 3 | 5 | 20-24 |  |  |  |  | 22 | 7.5
652.21 |  | OLR | ABB Stotz-kontakt | TF42-29 | 240 | 3 | 5 | 24-29 |  |  |  |  | 28 | 10
652.24 |  | OLR | ABB Stotz-kontakt | EF19-2.7 | 240 | 3 | 5 | 0.8-2.7 |  |  |  |  | 2.2 | 0.5
652.25 |  | OLR | ABB Stotz-kontakt | EF19-6.3 | 240 | 3 | 5 | 1.9-6.3 |  |  |  |  | 6 | 1.5
652.26 |  | OLR | ABB Stotz-kontakt | EF19-18.9 | 240 | 3 | 5 | 5.7-18 |  |  |  |  | 15.2 | 5
652.27 |  | OLR | ABB Stotz-kontakt | EF45-30 | 240 | 3 | 5 | 9-30 |  |  |  |  | 28 | 10
653 | C | [8 empty] | 240 | 3 | 100 |  |  | 1536 | 1,6,7 |  |  | E293298, Vol. 1, Sec. 2
|  | CB | ABB SACE | XT2HU3100(A,B,E,F,G)_ | 240 | 3 | 150 | 100
|  | MC | ABB France | AF38 | 240 | 3 | 5 | 28 | 10
653.11 |  | OLR | ABB Stotz-kontakt | TF42-2.3 | 240 | 3 | 5 | 1.7-2.3 |  |  |  |  | 2.2 | 0.5
653.12 |  | OLR | ABB Stotz-kontakt | TF42-3.1 | 240 | 3 | 5 | 2.3-3.1 |  |  |  |  | 2.2 | 0.5
653.13 |  | OLR | ABB Stotz-kontakt | TF42-4.2 | 240 | 3 | 5 | 3.1-4.2 |  |  |  |  | 3.2 | 0.75
653.14 |  | OLR | ABB Stotz-kontakt | TF42-5.7 | 240 | 3 | 5 | 4.2-5.7 |  |  |  |  | 4.2 | 1
653.15 |  | OLR | ABB Stotz-kontakt | TF42-7.6 | 240 | 3 | 5 | 5.7-7.6 |  |  |  |  | 6.8 | 2
653.16 |  | OLR | ABB Stotz-kontakt | TF42-10 | 240 | 3 | 5 | 7.6-10 |  |  |  |  | 9.6 | 3
653.17 |  | OLR | ABB Stotz-kontakt | TF42-13 | 240 | 3 | 5 | 10-13 |  |  |  |  | 9.6 | 3
653.18 |  | OLR | ABB Stotz-kontakt | TF42-16 | 240 | 3 | 5 | 13-16 |  |  |  |  | 15.2 | 5
653.19 |  | OLR | ABB Stotz-kontakt | TF42-20 | 240 | 3 | 5 | 16-20 |  |  |  |  | 15.2 | 5
653.20 |  | OLR | ABB Stotz-kontakt | TF42-24 | 240 | 3 | 5 | 20-24 |  |  |  |  | 22 | 7.5
653.21 |  | OLR | ABB Stotz-kontakt | TF42-29 | 240 | 3 | 5 | 24-29 |  |  |  |  | 28 | 10
653.24 |  | OLR | ABB Stotz-kontakt | EF19-2.7 | 240 | 3 | 5 | 0.8-2.7 |  |  |  |  | 2.2 | 0.5
653.25 |  | OLR | ABB Stotz-kontakt | EF19-6.3 | 240 | 3 | 5 | 1.9-6.3 |  |  |  |  | 6 | 1.5
653.26 |  | OLR | ABB Stotz-kontakt | EF19-18.9 | 240 | 3 | 5 | 5.7-18 |  |  |  |  | 15.2 | 5
653.27 |  | OLR | ABB Stotz-kontakt | EF45-30 | 240 | 3 | 5 | 9-30 |  |  |  |  | 28 | 10
654 | C | [8 empty] | 240 | 3 | 100 |  |  | 1536 | 1,6,7 |  |  | E293298, Vol. 1, Sec. 2
|  | CB | ABB SACE | XT2LU3100(A,B,E,F,G)_ | 240 | 3 | 200 | 100
|  | MC | ABB France | AF38 | 240 | 3 | 5 | 28 | 10
654.11 |  | OLR | ABB Stotz-kontakt | TF42-2.3 | 240 | 3 | 5 | 1.7-2.3 |  |  |  |  | 2.2 | 0.5
654.12 |  | OLR | ABB Stotz-kontakt | TF42-3.1 | 240 | 3 | 5 | 2.3-3.1 |  |  |  |  | 2.2 | 0.5
654.13 |  | OLR | ABB Stotz-kontakt | TF42-4.2 | 240 | 3 | 5 | 3.1-4.2 |  |  |  |  | 3.2 | 0.75
654.14 |  | OLR | ABB Stotz-kontakt | TF42-5.7 | 240 | 3 | 5 | 4.2-5.7 |  |  |  |  | 4.2 | 1
654.15 |  | OLR | ABB Stotz-kontakt | TF42-7.6 | 240 | 3 | 5 | 5.7-7.6 |  |  |  |  | 6.8 | 2
654.16 |  | OLR | ABB Stotz-kontakt | TF42-10 | 240 | 3 | 5 | 7.6-10 |  |  |  |  | 9.6 | 3
654.17 |  | OLR | ABB Stotz-kontakt | TF42-13 | 240 | 3 | 5 | 10-13 |  |  |  |  | 9.6 | 3
654.18 |  | OLR | ABB Stotz-kontakt | TF42-16 | 240 | 3 | 5 | 13-16 |  |  |  |  | 15.2 | 5
654.19 |  | OLR | ABB Stotz-kontakt | TF42-20 | 240 | 3 | 5 | 16-20 |  |  |  |  | 15.2 | 5
654.20 |  | OLR | ABB Stotz-kontakt | TF42-24 | 240 | 3 | 5 | 20-24 |  |  |  |  | 22 | 7.5
654.21 |  | OLR | ABB Stotz-kontakt | TF42-29 | 240 | 3 | 5 | 24-29 |  |  |  |  | 28 | 10
654.24 |  | OLR | ABB Stotz-kontakt | EF19-2.7 | 240 | 3 | 5 | 0.8-2.7 |  |  |  |  | 2.2 | 0.5
654.25 |  | OLR | ABB Stotz-kontakt | EF19-6.3 | 240 | 3 | 5 | 1.9-6.3 |  |  |  |  | 6 | 1.5
654.26 |  | OLR | ABB Stotz-kontakt | EF19-18.9 | 240 | 3 | 5 | 5.7-18 |  |  |  |  | 15.2 | 5
654.27 |  | OLR | ABB Stotz-kontakt | EF45-30 | 240 | 3 | 5 | 9-30 |  |  |  |  | 28 | 10
655 | C | [8 empty] | 240 | 3 | 100 |  |  | 1536 | 1,6,7 |  |  | E293298, Vol. 1, Sec. 2
|  | CB | ABB SACE | XT2VU3100(A,B,E,F,G)_ | 240 | 3 | 200 | 100
|  | MC | ABB France | AF38 | 240 | 3 | 5 | 28 | 10
655.11 |  | OLR | ABB Stotz-kontakt | TF42-2.3 | 240 | 3 | 5 | 1.7-2.3 |  |  |  |  | 2.2 | 0.5
655.12 |  | OLR | ABB Stotz-kontakt | TF42-3.1 | 240 | 3 | 5 | 2.3-3.1 |  |  |  |  | 2.2 | 0.5
655.13 |  | OLR | ABB Stotz-kontakt | TF42-4.2 | 240 | 3 | 5 | 3.1-4.2 |  |  |  |  | 3.2 | 0.75
655.14 |  | OLR | ABB Stotz-kontakt | TF42-5.7 | 240 | 3 | 5 | 4.2-5.7 |  |  |  |  | 4.2 | 1
655.15 |  | OLR | ABB Stotz-kontakt | TF42-7.6 | 240 | 3 | 5 | 5.7-7.6 |  |  |  |  | 6.8 | 2
655.16 |  | OLR | ABB Stotz-kontakt | TF42-10 | 240 | 3 | 5 | 7.6-10 |  |  |  |  | 9.6 | 3
655.17 |  | OLR | ABB Stotz-kontakt | TF42-13 | 240 | 3 | 5 | 10-13 |  |  |  |  | 9.6 | 3
655.18 |  | OLR | ABB Stotz-kontakt | TF42-16 | 240 | 3 | 5 | 13-16 |  |  |  |  | 15.2 | 5
655.19 |  | OLR | ABB Stotz-kontakt | TF42-20 | 240 | 3 | 5 | 16-20 |  |  |  |  | 15.2 | 5
655.20 |  | OLR | ABB Stotz-kontakt | TF42-24 | 240 | 3 | 5 | 20-24 |  |  |  |  | 22 | 7.5
655.21 |  | OLR | ABB Stotz-kontakt | TF42-29 | 240 | 3 | 5 | 24-29 |  |  |  |  | 28 | 10
655.24 |  | OLR | ABB Stotz-kontakt | EF19-2.7 | 240 | 3 | 5 | 0.8-2.7 |  |  |  |  | 2.2 | 0.5
655.25 |  | OLR | ABB Stotz-kontakt | EF19-6.3 | 240 | 3 | 5 | 1.9-6.3 |  |  |  |  | 6 | 1.5
655.26 |  | OLR | ABB Stotz-kontakt | EF19-18.9 | 240 | 3 | 5 | 5.7-18 |  |  |  |  | 15.2 | 5
655.27 |  | OLR | ABB Stotz-kontakt | EF45-30 | 240 | 3 | 5 | 9-30 |  |  |  |  | 28 | 10
656 | C | [8 empty] | 240 | 3 | 100 |  |  | 1536 | 1,6,7 |  |  | E293298, Vol. 1, Sec. 2
|  | CB | ABB SACE | XT2XU3100(A,B,E,F,G)_ | 240 | 3 | 200 | 100
|  | MC | ABB France | AF38 | 240 | 3 | 5 | 28 | 10
656.11 |  | OLR | ABB Stotz-kontakt | TF42-2.3 | 240 | 3 | 5 | 1.7-2.3 |  |  |  |  | 2.2 | 0.5
656.12 |  | OLR | ABB Stotz-kontakt | TF42-3.1 | 240 | 3 | 5 | 2.3-3.1 |  |  |  |  | 2.2 | 0.5
656.13 |  | OLR | ABB Stotz-kontakt | TF42-4.2 | 240 | 3 | 5 | 3.1-4.2 |  |  |  |  | 3.2 | 0.75
656.14 |  | OLR | ABB Stotz-kontakt | TF42-5.7 | 240 | 3 | 5 | 4.2-5.7 |  |  |  |  | 4.2 | 1
656.15 |  | OLR | ABB Stotz-kontakt | TF42-7.6 | 240 | 3 | 5 | 5.7-7.6 |  |  |  |  | 6.8 | 2
656.16 |  | OLR | ABB Stotz-kontakt | TF42-10 | 240 | 3 | 5 | 7.6-10 |  |  |  |  | 9.6 | 3
656.17 |  | OLR | ABB Stotz-kontakt | TF42-13 | 240 | 3 | 5 | 10-13 |  |  |  |  | 9.6 | 3
656.18 |  | OLR | ABB Stotz-kontakt | TF42-16 | 240 | 3 | 5 | 13-16 |  |  |  |  | 15.2 | 5
656.19 |  | OLR | ABB Stotz-kontakt | TF42-20 | 240 | 3 | 5 | 16-20 |  |  |  |  | 15.2 | 5
656.20 |  | OLR | ABB Stotz-kontakt | TF42-24 | 240 | 3 | 5 | 20-24 |  |  |  |  | 22 | 7.5
656.21 |  | OLR | ABB Stotz-kontakt | TF42-29 | 240 | 3 | 5 | 24-29 |  |  |  |  | 28 | 10
656.24 |  | OLR | ABB Stotz-kontakt | EF19-2.7 | 240 | 3 | 5 | 0.8-2.7 |  |  |  |  | 2.2 | 0.5
656.25 |  | OLR | ABB Stotz-kontakt | EF19-6.3 | 240 | 3 | 5 | 1.9-6.3 |  |  |  |  | 6 | 1.5
656.26 |  | OLR | ABB Stotz-kontakt | EF19-18.9 | 240 | 3 | 5 | 5.7-18 |  |  |  |  | 15.2 | 5
656.27 |  | OLR | ABB Stotz-kontakt | EF45-30 | 240 | 3 | 5 | 9-30 |  |  |  |  | 28 | 10
657 | C | [8 empty] | 240 | 3 | 65 |  |  | 1536 | 1,6,7 |  |  | E293298, Vol. 1, Sec. 2
|  | CB | ABB SACE | T2S100_W | 240 | 3 | 65 | 100
|  | MC | ABB France | AF38 | 240 | 3 | 5 | 28 | 10
657.11 |  | OLR | ABB Stotz-kontakt | TF42-2.3 | 240 | 3 | 5 | 1.7-2.3 |  |  |  |  | 2.2 | 0.5
657.12 |  | OLR | ABB Stotz-kontakt | TF42-3.1 | 240 | 3 | 5 | 2.3-3.1 |  |  |  |  | 2.2 | 0.5
657.13 |  | OLR | ABB Stotz-kontakt | TF42-4.2 | 240 | 3 | 5 | 3.1-4.2 |  |  |  |  | 3.2 | 0.75
657.14 |  | OLR | ABB Stotz-kontakt | TF42-5.7 | 240 | 3 | 5 | 4.2-5.7 |  |  |  |  | 4.2 | 1
657.15 |  | OLR | ABB Stotz-kontakt | TF42-7.6 | 240 | 3 | 5 | 5.7-7.6 |  |  |  |  | 6.8 | 2
657.16 |  | OLR | ABB Stotz-kontakt | TF42-10 | 240 | 3 | 5 | 7.6-10 |  |  |  |  | 9.6 | 3
657.17 |  | OLR | ABB Stotz-kontakt | TF42-13 | 240 | 3 | 5 | 10-13 |  |  |  |  | 9.6 | 3
657.18 |  | OLR | ABB Stotz-kontakt | TF42-16 | 240 | 3 | 5 | 13-16 |  |  |  |  | 15.2 | 5
657.19 |  | OLR | ABB Stotz-kontakt | TF42-20 | 240 | 3 | 5 | 16-20 |  |  |  |  | 15.2 | 5
657.20 |  | OLR | ABB Stotz-kontakt | TF42-24 | 240 | 3 | 5 | 20-24 |  |  |  |  | 22 | 7.5
657.21 |  | OLR | ABB Stotz-kontakt | TF42-29 | 240 | 3 | 5 | 24-29 |  |  |  |  | 28 | 10
657.24 |  | OLR | ABB Stotz-kontakt | EF19-2.7 | 240 | 3 | 5 | 0.8-2.7 |  |  |  |  | 2.2 | 0.5
657.25 |  | OLR | ABB Stotz-kontakt | EF19-6.3 | 240 | 3 | 5 | 1.9-6.3 |  |  |  |  | 6 | 1.5
657.26 |  | OLR | ABB Stotz-kontakt | EF19-18.9 | 240 | 3 | 5 | 5.7-18 |  |  |  |  | 15.2 | 5
657.27 |  | OLR | ABB Stotz-kontakt | EF45-30 | 240 | 3 | 5 | 9-30 |  |  |  |  | 28 | 10
658 | C | [8 empty] | 240 | 3 | 65 |  |  | 1536 | 1,6,7 |  |  | E293298, Vol. 1, Sec. 2
|  | CB | ABB SACE | T2H100_W | 240 | 3 | 150 | 100
|  | MC | ABB France | AF38 | 240 | 3 | 5 | 28 | 10
658.11 |  | OLR | ABB Stotz-kontakt | TF42-2.3 | 240 | 3 | 5 | 1.7-2.3 |  |  |  |  | 2.2 | 0.5
658.12 |  | OLR | ABB Stotz-kontakt | TF42-3.1 | 240 | 3 | 5 | 2.3-3.1 |  |  |  |  | 2.2 | 0.5
658.13 |  | OLR | ABB Stotz-kontakt | TF42-4.2 | 240 | 3 | 5 | 3.1-4.2 |  |  |  |  | 3.2 | 0.75
658.14 |  | OLR | ABB Stotz-kontakt | TF42-5.7 | 240 | 3 | 5 | 4.2-5.7 |  |  |  |  | 4.2 | 1
658.15 |  | OLR | ABB Stotz-kontakt | TF42-7.6 | 240 | 3 | 5 | 5.7-7.6 |  |  |  |  | 6.8 | 2
658.16 |  | OLR | ABB Stotz-kontakt | TF42-10 | 240 | 3 | 5 | 7.6-10 |  |  |  |  | 9.6 | 3
658.17 |  | OLR | ABB Stotz-kontakt | TF42-13 | 240 | 3 | 5 | 10-13 |  |  |  |  | 9.6 | 3
658.18 |  | OLR | ABB Stotz-kontakt | TF42-16 | 240 | 3 | 5 | 13-16 |  |  |  |  | 15.2 | 5
658.19 |  | OLR | ABB Stotz-kontakt | TF42-20 | 240 | 3 | 5 | 16-20 |  |  |  |  | 15.2 | 5
658.20 |  | OLR | ABB Stotz-kontakt | TF42-24 | 240 | 3 | 5 | 20-24 |  |  |  |  | 22 | 7.5
658.21 |  | OLR | ABB Stotz-kontakt | TF42-29 | 240 | 3 | 5 | 24-29 |  |  |  |  | 28 | 10
658.24 |  | OLR | ABB Stotz-kontakt | EF19-2.7 | 240 | 3 | 5 | 0.8-2.7 |  |  |  |  | 2.2 | 0.5
658.25 |  | OLR | ABB Stotz-kontakt | EF19-6.3 | 240 | 3 | 5 | 1.9-6.3 |  |  |  |  | 6 | 1.5
658.26 |  | OLR | ABB Stotz-kontakt | EF19-18.9 | 240 | 3 | 5 | 5.7-18 |  |  |  |  | 15.2 | 5
658.27 |  | OLR | ABB Stotz-kontakt | EF45-30 | 240 | 3 | 5 | 9-30 |  |  |  |  | 28 | 10
659 | C | [8 empty] | 240 | 3 | 65 |  |  | 1536 | 1,6,7 |  |  | E293298, Vol. 1, Sec. 2
|  | CB | ABB SACE | Ts3N050TW | 240 | 3 | 65 | 100
|  | MC | ABB France | AF38 | 240 | 3 | 5 | 28 | 10
659.11 |  | OLR | ABB Stotz-kontakt | TF42-2.3 | 240 | 3 | 5 | 1.7-2.3 |  |  |  |  | 2.2 | 0.5
659.12 |  | OLR | ABB Stotz-kontakt | TF42-3.1 | 240 | 3 | 5 | 2.3-3.1 |  |  |  |  | 2.2 | 0.5
659.13 |  | OLR | ABB Stotz-kontakt | TF42-4.2 | 240 | 3 | 5 | 3.1-4.2 |  |  |  |  | 3.2 | 0.75
659.14 |  | OLR | ABB Stotz-kontakt | TF42-5.7 | 240 | 3 | 5 | 4.2-5.7 |  |  |  |  | 4.2 | 1
659.15 |  | OLR | ABB Stotz-kontakt | TF42-7.6 | 240 | 3 | 5 | 5.7-7.6 |  |  |  |  | 6.8 | 2
659.16 |  | OLR | ABB Stotz-kontakt | TF42-10 | 240 | 3 | 5 | 7.6-10 |  |  |  |  | 9.6 | 3
659.17 |  | OLR | ABB Stotz-kontakt | TF42-13 | 240 | 3 | 5 | 10-13 |  |  |  |  | 9.6 | 3
659.18 |  | OLR | ABB Stotz-kontakt | TF42-16 | 240 | 3 | 5 | 13-16 |  |  |  |  | 15.2 | 5
659.19 |  | OLR | ABB Stotz-kontakt | TF42-20 | 240 | 3 | 5 | 16-20 |  |  |  |  | 15.2 | 5
659.20 |  | OLR | ABB Stotz-kontakt | TF42-24 | 240 | 3 | 5 | 20-24 |  |  |  |  | 22 | 7.5
659.21 |  | OLR | ABB Stotz-kontakt | TF42-29 | 240 | 3 | 5 | 24-29 |  |  |  |  | 28 | 10
659.24 |  | OLR | ABB Stotz-kontakt | EF19-2.7 | 240 | 3 | 5 | 0.8-2.7 |  |  |  |  | 2.2 | 0.5
659.25 |  | OLR | ABB Stotz-kontakt | EF19-6.3 | 240 | 3 | 5 | 1.9-6.3 |  |  |  |  | 6 | 1.5
659.26 |  | OLR | ABB Stotz-kontakt | EF19-18.9 | 240 | 3 | 5 | 5.7-18 |  |  |  |  | 15.2 | 5
659.27 |  | OLR | ABB Stotz-kontakt | EF45-30 | 240 | 3 | 5 | 9-30 |  |  |  |  | 28 | 10
660 | C | [8 empty] | 240 | 3 | 65 |  |  | 1536 | 1,6,7 |  |  | E293298, Vol. 1, Sec. 2
|  | CB | ABB SACE | Ts3H050MW | 240 | 3 | 100 | 100
|  | MC | ABB France | AF38 | 240 | 3 | 5 | 28 | 10
660.11 |  | OLR | ABB Stotz-kontakt | TF42-2.3 | 240 | 3 | 5 | 1.7-2.3 |  |  |  |  | 2.2 | 0.5
660.12 |  | OLR | ABB Stotz-kontakt | TF42-3.1 | 240 | 3 | 5 | 2.3-3.1 |  |  |  |  | 2.2 | 0.5
660.13 |  | OLR | ABB Stotz-kontakt | TF42-4.2 | 240 | 3 | 5 | 3.1-4.2 |  |  |  |  | 3.2 | 0.75
660.14 |  | OLR | ABB Stotz-kontakt | TF42-5.7 | 240 | 3 | 5 | 4.2-5.7 |  |  |  |  | 4.2 | 1
660.15 |  | OLR | ABB Stotz-kontakt | TF42-7.6 | 240 | 3 | 5 | 5.7-7.6 |  |  |  |  | 6.8 | 2
660.16 |  | OLR | ABB Stotz-kontakt | TF42-10 | 240 | 3 | 5 | 7.6-10 |  |  |  |  | 9.6 | 3
660.17 |  | OLR | ABB Stotz-kontakt | TF42-13 | 240 | 3 | 5 | 10-13 |  |  |  |  | 9.6 | 3
660.18 |  | OLR | ABB Stotz-kontakt | TF42-16 | 240 | 3 | 5 | 13-16 |  |  |  |  | 15.2 | 5
660.19 |  | OLR | ABB Stotz-kontakt | TF42-20 | 240 | 3 | 5 | 16-20 |  |  |  |  | 15.2 | 5
660.20 |  | OLR | ABB Stotz-kontakt | TF42-24 | 240 | 3 | 5 | 20-24 |  |  |  |  | 22 | 7.5
660.21 |  | OLR | ABB Stotz-kontakt | TF42-29 | 240 | 3 | 5 | 24-29 |  |  |  |  | 28 | 10
660.24 |  | OLR | ABB Stotz-kontakt | EF19-2.7 | 240 | 3 | 5 | 0.8-2.7 |  |  |  |  | 2.2 | 0.5
660.25 |  | OLR | ABB Stotz-kontakt | EF19-6.3 | 240 | 3 | 5 | 1.9-6.3 |  |  |  |  | 6 | 1.5
660.26 |  | OLR | ABB Stotz-kontakt | EF19-18.9 | 240 | 3 | 5 | 5.7-18 |  |  |  |  | 15.2 | 5
660.27 |  | OLR | ABB Stotz-kontakt | EF45-30 | 240 | 3 | 5 | 9-30 |  |  |  |  | 28 | 10
661 | C | [8 empty] | 240 | 3 | 65 |  |  | 1536 | 1,6,7 |  |  | E293298, Vol. 1, Sec. 2
|  | CB | ABB SACE | Ts3L050MW | 240 | 3 | 150 | 100
|  | MC | ABB France | AF38 | 240 | 3 | 5 | 28 | 10
661.11 |  | OLR | ABB Stotz-kontakt | TF42-2.3 | 240 | 3 | 5 | 1.7-2.3 |  |  |  |  | 2.2 | 0.5
661.12 |  | OLR | ABB Stotz-kontakt | TF42-3.1 | 240 | 3 | 5 | 2.3-3.1 |  |  |  |  | 2.2 | 0.5
661.13 |  | OLR | ABB Stotz-kontakt | TF42-4.2 | 240 | 3 | 5 | 3.1-4.2 |  |  |  |  | 3.2 | 0.75
661.14 |  | OLR | ABB Stotz-kontakt | TF42-5.7 | 240 | 3 | 5 | 4.2-5.7 |  |  |  |  | 4.2 | 1
661.15 |  | OLR | ABB Stotz-kontakt | TF42-7.6 | 240 | 3 | 5 | 5.7-7.6 |  |  |  |  | 6.8 | 2
661.16 |  | OLR | ABB Stotz-kontakt | TF42-10 | 240 | 3 | 5 | 7.6-10 |  |  |  |  | 9.6 | 3
661.17 |  | OLR | ABB Stotz-kontakt | TF42-13 | 240 | 3 | 5 | 10-13 |  |  |  |  | 9.6 | 3
661.18 |  | OLR | ABB Stotz-kontakt | TF42-16 | 240 | 3 | 5 | 13-16 |  |  |  |  | 15.2 | 5
661.19 |  | OLR | ABB Stotz-kontakt | TF42-20 | 240 | 3 | 5 | 16-20 |  |  |  |  | 15.2 | 5
661.20 |  | OLR | ABB Stotz-kontakt | TF42-24 | 240 | 3 | 5 | 20-24 |  |  |  |  | 22 | 7.5
661.21 |  | OLR | ABB Stotz-kontakt | TF42-29 | 240 | 3 | 5 | 24-29 |  |  |  |  | 28 | 10
661.24 |  | OLR | ABB Stotz-kontakt | EF19-2.7 | 240 | 3 | 5 | 0.8-2.7 |  |  |  |  | 2.2 | 0.5
661.25 |  | OLR | ABB Stotz-kontakt | EF19-6.3 | 240 | 3 | 5 | 1.9-6.3 |  |  |  |  | 6 | 1.5
661.26 |  | OLR | ABB Stotz-kontakt | EF19-18.9 | 240 | 3 | 5 | 5.7-18 |  |  |  |  | 15.2 | 5
661.27 |  | OLR | ABB Stotz-kontakt | EF45-30 | 240 | 3 | 5 | 9-30 |  |  |  |  | 28 | 10
662 | C | [8 empty] | 240 | 3 | 50 |  |  | 2560 | 1,6,7 |  |  | E293298, Vol. 1, Sec. 2
|  | CB | ABB SACE | XT1NU3125A_ | 240 | 3 | 50 | 125
|  | MC | ABB France | AF40 | 240 | 3 | 5 | 42 | 15
662.01 |  | OLR | ABB Stotz-kontakt | TF65-28 | 240 | 3 | 5 | 22-28 |  |  |  |  | 28 | 10
662.02 |  | OLR | ABB Stotz-kontakt | TF65-33 | 240 | 3 | 5 | 25-33 |  |  |  |  | 28 | 10
662.03 |  | OLR | ABB Stotz-kontakt | TF65-40 | 240 | 3 | 5 | 30-40 |  |  |  |  | 28 | 10
662.04 |  | OLR | ABB Stotz-kontakt | TF65-47 | 240 | 3 | 5 | 36-47 |  |  |  |  | 42 | 15
662.05 |  | OLR | ABB Stotz-kontakt | EF65-70 | 240 | 3 | 5 | 25-70 |  |  |  |  | 42 | 15
663 | C | [8 empty] | 240 | 3 | 65 |  |  | 2560 | 1,6,7 |  |  | E293298, Vol. 1, Sec. 2
|  | CB | ABB SACE | XT1SU3125A_ | 240 | 3 | 65 | 125
|  | MC | ABB France | AF40 | 240 | 3 | 5 | 42 | 15
663.01 |  | OLR | ABB Stotz-kontakt | TF65-28 | 240 | 3 | 5 | 22-28 |  |  |  |  | 28 | 10
663.02 |  | OLR | ABB Stotz-kontakt | TF65-33 | 240 | 3 | 5 | 25-33 |  |  |  |  | 28 | 10
663.03 |  | OLR | ABB Stotz-kontakt | TF65-40 | 240 | 3 | 5 | 30-40 |  |  |  |  | 28 | 10
663.04 |  | OLR | ABB Stotz-kontakt | TF65-47 | 240 | 3 | 5 | 36-47 |  |  |  |  | 42 | 15
663.05 |  | OLR | ABB Stotz-kontakt | EF65-70 | 240 | 3 | 5 | 25-70 |  |  |  |  | 42 | 15
664 | C | [8 empty] | 240 | 3 | 65 |  |  | 2560 | 1,6,7 |  |  | E293298, Vol. 1, Sec. 2
|  | CB | ABB SACE | XT1HU3125A_ | 240 | 3 | 100 | 125
|  | MC | ABB France | AF40 | 240 | 3 | 5 | 42 | 15
664.01 |  | OLR | ABB Stotz-kontakt | TF65-28 | 240 | 3 | 5 | 22-28 |  |  |  |  | 28 | 10
664.02 |  | OLR | ABB Stotz-kontakt | TF65-33 | 240 | 3 | 5 | 25-33 |  |  |  |  | 28 | 10
664.03 |  | OLR | ABB Stotz-kontakt | TF65-40 | 240 | 3 | 5 | 30-40 |  |  |  |  | 28 | 10
664.04 |  | OLR | ABB Stotz-kontakt | TF65-47 | 240 | 3 | 5 | 36-47 |  |  |  |  | 42 | 15
664.05 |  | OLR | ABB Stotz-kontakt | EF65-70 | 240 | 3 | 5 | 25-70 |  |  |  |  | 42 | 15
665 | C | [8 empty] | 240 | 3 | 65 |  |  | 2560 | 1,6,7 |  |  | E293298, Vol. 1, Sec. 2
|  | CB | ABB SACE | XT2NU3125(A,B,E,F,G)_ | 240 | 3 | 65 | 125
|  | MC | ABB France | AF40 | 240 | 3 | 5 | 42 | 15
665.01 |  | OLR | ABB Stotz-kontakt | TF65-28 | 240 | 3 | 5 | 22-28 |  |  |  |  | 28 | 10
665.02 |  | OLR | ABB Stotz-kontakt | TF65-33 | 240 | 3 | 5 | 25-33 |  |  |  |  | 28 | 10
665.03 |  | OLR | ABB Stotz-kontakt | TF65-40 | 240 | 3 | 5 | 30-40 |  |  |  |  | 28 | 10
665.04 |  | OLR | ABB Stotz-kontakt | TF65-47 | 240 | 3 | 5 | 36-47 |  |  |  |  | 42 | 15
665.05 |  | OLR | ABB Stotz-kontakt | EF65-70 | 240 | 3 | 5 | 25-70 |  |  |  |  | 42 | 15
666 | C | [8 empty] | 240 | 3 | 100 |  |  | 2560 | 1,6,7 |  |  | E293298, Vol. 1, Sec. 2
|  | CB | ABB SACE | XT2SU3125(A,B,E,F,G)_ | 240 | 3 | 100 | 125
|  | MC | ABB France | AF40 | 240 | 3 | 5 | 42 | 15
666.01 |  | OLR | ABB Stotz-kontakt | TF65-28 | 240 | 3 | 5 | 22-28 |  |  |  |  | 28 | 10
666.02 |  | OLR | ABB Stotz-kontakt | TF65-33 | 240 | 3 | 5 | 25-33 |  |  |  |  | 28 | 10
666.03 |  | OLR | ABB Stotz-kontakt | TF65-40 | 240 | 3 | 5 | 30-40 |  |  |  |  | 28 | 10
666.04 |  | OLR | ABB Stotz-kontakt | TF65-47 | 240 | 3 | 5 | 36-47 |  |  |  |  | 42 | 15
666.05 |  | OLR | ABB Stotz-kontakt | EF65-70 | 240 | 3 | 5 | 25-70 |  |  |  |  | 42 | 15
667 | C | [8 empty] | 240 | 3 | 100 |  |  | 2560 | 1,6,7 |  |  | E293298, Vol. 1, Sec. 2
|  | CB | ABB SACE | XT2HU3125(A,B,E,F,G)_ | 240 | 3 | 150 | 125
|  | MC | ABB France | AF40 | 240 | 3 | 5 | 42 | 15
667.01 |  | OLR | ABB Stotz-kontakt | TF65-28 | 240 | 3 | 5 | 22-28 |  |  |  |  | 28 | 10
667.02 |  | OLR | ABB Stotz-kontakt | TF65-33 | 240 | 3 | 5 | 25-33 |  |  |  |  | 28 | 10
667.03 |  | OLR | ABB Stotz-kontakt | TF65-40 | 240 | 3 | 5 | 30-40 |  |  |  |  | 28 | 10
667.04 |  | OLR | ABB Stotz-kontakt | TF65-47 | 240 | 3 | 5 | 36-47 |  |  |  |  | 42 | 15
667.05 |  | OLR | ABB Stotz-kontakt | EF65-70 | 240 | 3 | 5 | 25-70 |  |  |  |  | 42 | 15
668 | C | [8 empty] | 240 | 3 | 100 |  |  | 2560 | 1,6,7 |  |  | E293298, Vol. 1, Sec. 2
|  | CB | ABB SACE | XT2LU3125(A,B,E,F,G)_ | 240 | 3 | 200 | 125
|  | MC | ABB France | AF40 | 240 | 3 | 5 | 42 | 15
668.01 |  | OLR | ABB Stotz-kontakt | TF65-28 | 240 | 3 | 5 | 22-28 |  |  |  |  | 28 | 10
668.02 |  | OLR | ABB Stotz-kontakt | TF65-33 | 240 | 3 | 5 | 25-33 |  |  |  |  | 28 | 10
668.03 |  | OLR | ABB Stotz-kontakt | TF65-40 | 240 | 3 | 5 | 30-40 |  |  |  |  | 28 | 10
668.04 |  | OLR | ABB Stotz-kontakt | TF65-47 | 240 | 3 | 5 | 36-47 |  |  |  |  | 42 | 15
668.05 |  | OLR | ABB Stotz-kontakt | EF65-70 | 240 | 3 | 5 | 25-70 |  |  |  |  | 42 | 15
669 | C | [8 empty] | 240 | 3 | 100 |  |  | 2560 | 1,6,7 |  |  | E293298, Vol. 1, Sec. 2
|  | CB | ABB SACE | XT2VU3125(A,B,E,F,G)_ | 240 | 3 | 200 | 125
|  | MC | ABB France | AF40 | 240 | 3 | 5 | 42 | 15
669.01 |  | OLR | ABB Stotz-kontakt | TF65-28 | 240 | 3 | 5 | 22-28 |  |  |  |  | 28 | 10
669.02 |  | OLR | ABB Stotz-kontakt | TF65-33 | 240 | 3 | 5 | 25-33 |  |  |  |  | 28 | 10
669.03 |  | OLR | ABB Stotz-kontakt | TF65-40 | 240 | 3 | 5 | 30-40 |  |  |  |  | 28 | 10
669.04 |  | OLR | ABB Stotz-kontakt | TF65-47 | 240 | 3 | 5 | 36-47 |  |  |  |  | 42 | 15
669.05 |  | OLR | ABB Stotz-kontakt | EF65-70 | 240 | 3 | 5 | 25-70 |  |  |  |  | 42 | 15
670 | C | [8 empty] | 240 | 3 | 100 |  |  | 2560 | 1,6,7 |  |  | E293298, Vol. 1, Sec. 2
|  | CB | ABB SACE | XT2XU3125(A,B,E,F,G)_ | 240 | 3 | 200 | 125
|  | MC | ABB France | AF40 | 240 | 3 | 5 | 42 | 15
670.01 |  | OLR | ABB Stotz-kontakt | TF65-28 | 240 | 3 | 5 | 22-28 |  |  |  |  | 28 | 10
670.02 |  | OLR | ABB Stotz-kontakt | TF65-33 | 240 | 3 | 5 | 25-33 |  |  |  |  | 28 | 10
670.03 |  | OLR | ABB Stotz-kontakt | TF65-40 | 240 | 3 | 5 | 30-40 |  |  |  |  | 28 | 10
670.04 |  | OLR | ABB Stotz-kontakt | TF65-47 | 240 | 3 | 5 | 36-47 |  |  |  |  | 42 | 15
670.05 |  | OLR | ABB Stotz-kontakt | EF65-70 | 240 | 3 | 5 | 25-70 |  |  |  |  | 42 | 15
671 | C | [8 empty] | 240 | 3 | 35 |  |  | 2560 | 1,6,7 |  |  | E293298, Vol. 1, Sec. 2
|  | CB | ABB SACE | XT3NU3200A_ | 240 | 3 | 50 | 200
|  | MC | ABB France | AF40 | 240 | 3 | 5 | 42 | 15
671.01 |  | OLR | ABB Stotz-kontakt | TF65-28 | 240 | 3 | 5 | 22-28 |  |  |  |  | 28 | 10
671.02 |  | OLR | ABB Stotz-kontakt | TF65-33 | 240 | 3 | 5 | 25-33 |  |  |  |  | 28 | 10
671.03 |  | OLR | ABB Stotz-kontakt | TF65-40 | 240 | 3 | 5 | 30-40 |  |  |  |  | 28 | 10
671.04 |  | OLR | ABB Stotz-kontakt | TF65-47 | 240 | 3 | 5 | 36-47 |  |  |  |  | 42 | 15
671.05 |  | OLR | ABB Stotz-kontakt | EF65-70 | 240 | 3 | 5 | 25-70 |  |  |  |  | 42 | 15
672 | C | [8 empty] | 240 | 3 | 35 |  |  | 2560 | 1,6,7 |  |  | E293298, Vol. 1, Sec. 2
|  | CB | ABB SACE | XT3SU3200A_ | 240 | 3 | 65 | 200
|  | MC | ABB France | AF40 | 240 | 3 | 5 | 42 | 15
672.01 |  | OLR | ABB Stotz-kontakt | TF65-28 | 240 | 3 | 5 | 22-28 |  |  |  |  | 28 | 10
672.02 |  | OLR | ABB Stotz-kontakt | TF65-33 | 240 | 3 | 5 | 25-33 |  |  |  |  | 28 | 10
672.03 |  | OLR | ABB Stotz-kontakt | TF65-40 | 240 | 3 | 5 | 30-40 |  |  |  |  | 28 | 10
672.04 |  | OLR | ABB Stotz-kontakt | TF65-47 | 240 | 3 | 5 | 36-47 |  |  |  |  | 42 | 15
672.05 |  | OLR | ABB Stotz-kontakt | EF65-70 | 240 | 3 | 5 | 25-70 |  |  |  |  | 42 | 15
673 | C | [8 empty] | 240 | 3 | 65 |  |  | 2560 | 1,6,7 |  |  | E293298, Vol. 1, Sec. 2
|  | CB | ABB SACE | XT4NU3250(A,B,E,F,G,H)_ | 240 | 3 | 65 | 150
|  | MC | ABB France | AF40 | 240 | 3 | 5 | 42 | 15
673.01 |  | OLR | ABB Stotz-kontakt | TF65-28 | 240 | 3 | 5 | 22-28 |  |  |  |  | 28 | 10
673.02 |  | OLR | ABB Stotz-kontakt | TF65-33 | 240 | 3 | 5 | 25-33 |  |  |  |  | 28 | 10
673.03 |  | OLR | ABB Stotz-kontakt | TF65-40 | 240 | 3 | 5 | 30-40 |  |  |  |  | 28 | 10
673.04 |  | OLR | ABB Stotz-kontakt | TF65-47 | 240 | 3 | 5 | 36-47 |  |  |  |  | 42 | 15
673.05 |  | OLR | ABB Stotz-kontakt | EF65-70 | 240 | 3 | 5 | 25-70 |  |  |  |  | 42 | 15
674 | C | [8 empty] | 240 | 3 | 100 |  |  | 2560 | 1,6,7 |  |  | E293298, Vol. 1, Sec. 2
|  | CB | ABB SACE | XT4SU3250(A,B,E,F,G,H)_ | 240 | 3 | 100 | 150
|  | MC | ABB France | AF40 | 240 | 3 | 5 | 42 | 15
674.01 |  | OLR | ABB Stotz-kontakt | TF65-28 | 240 | 3 | 5 | 22-28 |  |  |  |  | 28 | 10
674.02 |  | OLR | ABB Stotz-kontakt | TF65-33 | 240 | 3 | 5 | 25-33 |  |  |  |  | 28 | 10
674.03 |  | OLR | ABB Stotz-kontakt | TF65-40 | 240 | 3 | 5 | 30-40 |  |  |  |  | 28 | 10
674.04 |  | OLR | ABB Stotz-kontakt | TF65-47 | 240 | 3 | 5 | 36-47 |  |  |  |  | 42 | 15
674.05 |  | OLR | ABB Stotz-kontakt | EF65-70 | 240 | 3 | 5 | 25-70 |  |  |  |  | 42 | 15
675 | C | [8 empty] | 240 | 3 | 100 |  |  | 2560 | 1,6,7 |  |  | E293298, Vol. 1, Sec. 2
|  | CB | ABB SACE | XT4HU3250(A,B,E,F,G,H)_ | 240 | 3 | 150 | 150
|  | MC | ABB France | AF40 | 240 | 3 | 5 | 42 | 15
675.01 |  | OLR | ABB Stotz-kontakt | TF65-28 | 240 | 3 | 5 | 22-28 |  |  |  |  | 28 | 10
675.02 |  | OLR | ABB Stotz-kontakt | TF65-33 | 240 | 3 | 5 | 25-33 |  |  |  |  | 28 | 10
675.03 |  | OLR | ABB Stotz-kontakt | TF65-40 | 240 | 3 | 5 | 30-40 |  |  |  |  | 28 | 10
675.04 |  | OLR | ABB Stotz-kontakt | TF65-47 | 240 | 3 | 5 | 36-47 |  |  |  |  | 42 | 15
675.05 |  | OLR | ABB Stotz-kontakt | EF65-70 | 240 | 3 | 5 | 25-70 |  |  |  |  | 42 | 15
676 | C | [8 empty] | 240 | 3 | 100 |  |  | 2560 | 1,6,7 |  |  | E293298, Vol. 1, Sec. 2
|  | CB | ABB SACE | XT4LU3250(A,B,E,F,G,H)_ | 240 | 3 | 200 | 150
|  | MC | ABB France | AF40 | 240 | 3 | 5 | 42 | 15
676.01 |  | OLR | ABB Stotz-kontakt | TF65-28 | 240 | 3 | 5 | 22-28 |  |  |  |  | 28 | 10
676.02 |  | OLR | ABB Stotz-kontakt | TF65-33 | 240 | 3 | 5 | 25-33 |  |  |  |  | 28 | 10
676.03 |  | OLR | ABB Stotz-kontakt | TF65-40 | 240 | 3 | 5 | 30-40 |  |  |  |  | 28 | 10
676.04 |  | OLR | ABB Stotz-kontakt | TF65-47 | 240 | 3 | 5 | 36-47 |  |  |  |  | 42 | 15
676.05 |  | OLR | ABB Stotz-kontakt | EF65-70 | 240 | 3 | 5 | 25-70 |  |  |  |  | 42 | 15
677 | C | [8 empty] | 240 | 3 | 100 |  |  | 2560 | 1,6,7 |  |  | E293298, Vol. 1, Sec. 2
|  | CB | ABB SACE | XT4VU3250(A,B,E,F,G,H)_ | 240 | 3 | 200 | 150
|  | MC | ABB France | AF40 | 240 | 3 | 5 | 42 | 15
677.01 |  | OLR | ABB Stotz-kontakt | TF65-28 | 240 | 3 | 5 | 22-28 |  |  |  |  | 28 | 10
677.02 |  | OLR | ABB Stotz-kontakt | TF65-33 | 240 | 3 | 5 | 25-33 |  |  |  |  | 28 | 10
677.03 |  | OLR | ABB Stotz-kontakt | TF65-40 | 240 | 3 | 5 | 30-40 |  |  |  |  | 28 | 10
677.04 |  | OLR | ABB Stotz-kontakt | TF65-47 | 240 | 3 | 5 | 36-47 |  |  |  |  | 42 | 15
677.05 |  | OLR | ABB Stotz-kontakt | EF65-70 | 240 | 3 | 5 | 25-70 |  |  |  |  | 42 | 15
678 | C | [8 empty] | 240 | 3 | 100 |  |  | 2560 | 1,6,7 |  |  | E293298, Vol. 1, Sec. 2
|  | CB | ABB SACE | XT4XU3150(A,B,E,F,G,H)_ | 240 | 3 | 200 | 150
|  | MC | ABB France | AF40 | 240 | 3 | 5 | 42 | 15
678.01 |  | OLR | ABB Stotz-kontakt | TF65-28 | 240 | 3 | 5 | 22-28 |  |  |  |  | 28 | 10
678.02 |  | OLR | ABB Stotz-kontakt | TF65-33 | 240 | 3 | 5 | 25-33 |  |  |  |  | 28 | 10
678.03 |  | OLR | ABB Stotz-kontakt | TF65-40 | 240 | 3 | 5 | 30-40 |  |  |  |  | 28 | 10
678.04 |  | OLR | ABB Stotz-kontakt | TF65-47 | 240 | 3 | 5 | 36-47 |  |  |  |  | 42 | 15
678.05 |  | OLR | ABB Stotz-kontakt | EF65-70 | 240 | 3 | 5 | 25-70 |  |  |  |  | 42 | 15
679 | C | [8 empty] | 240 | 3 | 65 |  |  | 2560 | 1,6,7 |  |  | E293298, Vol. 1, Sec. 2
|  | CB | ABB SACE | T4N250_W | 240 | 3 | 65 | 150
|  | MC | ABB France | AF40 | 240 | 3 | 5 | 42 | 15
679.01 |  | OLR | ABB Stotz-kontakt | TF65-28 | 240 | 3 | 5 | 22-28 |  |  |  |  | 28 | 10
679.02 |  | OLR | ABB Stotz-kontakt | TF65-33 | 240 | 3 | 5 | 25-33 |  |  |  |  | 28 | 10
679.03 |  | OLR | ABB Stotz-kontakt | TF65-40 | 240 | 3 | 5 | 30-40 |  |  |  |  | 28 | 10
679.04 |  | OLR | ABB Stotz-kontakt | TF65-47 | 240 | 3 | 5 | 36-47 |  |  |  |  | 42 | 15
679.05 |  | OLR | ABB Stotz-kontakt | EF65-70 | 240 | 3 | 5 | 25-70 |  |  |  |  | 42 | 15
680 | C | [8 empty] | 240 | 3 | 100 |  |  | 2560 | 1,6,7 |  |  | E293298, Vol. 1, Sec. 2
|  | CB | ABB SACE | T4S250_W | 240 | 3 | 100 | 150
|  | MC | ABB France | AF40 | 240 | 3 | 5 | 42 | 15
680.01 |  | OLR | ABB Stotz-kontakt | TF65-28 | 240 | 3 | 5 | 22-28 |  |  |  |  | 28 | 10
680.02 |  | OLR | ABB Stotz-kontakt | TF65-33 | 240 | 3 | 5 | 25-33 |  |  |  |  | 28 | 10
680.03 |  | OLR | ABB Stotz-kontakt | TF65-40 | 240 | 3 | 5 | 30-40 |  |  |  |  | 28 | 10
680.04 |  | OLR | ABB Stotz-kontakt | TF65-47 | 240 | 3 | 5 | 36-47 |  |  |  |  | 42 | 15
680.05 |  | OLR | ABB Stotz-kontakt | EF65-70 | 240 | 3 | 5 | 25-70 |  |  |  |  | 42 | 15
681 | C | [8 empty] | 240 | 3 | 100 |  |  | 2560 | 1,6,7 |  |  | E293298, Vol. 1, Sec. 2
|  | CB | ABB SACE | T4H250_W | 240 | 3 | 150 | 150
|  | MC | ABB France | AF40 | 240 | 3 | 5 | 42 | 15
681.01 |  | OLR | ABB Stotz-kontakt | TF65-28 | 240 | 3 | 5 | 22-28 |  |  |  |  | 28 | 10
681.02 |  | OLR | ABB Stotz-kontakt | TF65-33 | 240 | 3 | 5 | 25-33 |  |  |  |  | 28 | 10
681.03 |  | OLR | ABB Stotz-kontakt | TF65-40 | 240 | 3 | 5 | 30-40 |  |  |  |  | 28 | 10
681.04 |  | OLR | ABB Stotz-kontakt | TF65-47 | 240 | 3 | 5 | 36-47 |  |  |  |  | 42 | 15
681.05 |  | OLR | ABB Stotz-kontakt | EF65-70 | 240 | 3 | 5 | 25-70 |  |  |  |  | 42 | 15
682 | C | [8 empty] | 240 | 3 | 100 |  |  | 2560 | 1,6,7 |  |  | E293298, Vol. 1, Sec. 2
|  | CB | ABB SACE | T4L250_W | 240 | 3 | 200 | 150
|  | MC | ABB France | AF40 | 240 | 3 | 5 | 42 | 15
682.01 |  | OLR | ABB Stotz-kontakt | TF65-28 | 240 | 3 | 5 | 22-28 |  |  |  |  | 28 | 10
682.02 |  | OLR | ABB Stotz-kontakt | TF65-33 | 240 | 3 | 5 | 25-33 |  |  |  |  | 28 | 10
682.03 |  | OLR | ABB Stotz-kontakt | TF65-40 | 240 | 3 | 5 | 30-40 |  |  |  |  | 28 | 10
682.04 |  | OLR | ABB Stotz-kontakt | TF65-47 | 240 | 3 | 5 | 36-47 |  |  |  |  | 42 | 15
682.05 |  | OLR | ABB Stotz-kontakt | EF65-70 | 240 | 3 | 5 | 25-70 |  |  |  |  | 42 | 15
683 | C | [8 empty] | 240 | 3 | 100 |  |  | 2560 | 1,6,7 |  |  | E293298, Vol. 1, Sec. 2
|  | CB | ABB SACE | T4V250_W | 240 | 3 | 200 | 150
|  | MC | ABB France | AF40 | 240 | 3 | 5 | 42 | 15
683.01 |  | OLR | ABB Stotz-kontakt | TF65-28 | 240 | 3 | 5 | 22-28 |  |  |  |  | 28 | 10
683.02 |  | OLR | ABB Stotz-kontakt | TF65-33 | 240 | 3 | 5 | 25-33 |  |  |  |  | 28 | 10
683.03 |  | OLR | ABB Stotz-kontakt | TF65-40 | 240 | 3 | 5 | 30-40 |  |  |  |  | 28 | 10
683.04 |  | OLR | ABB Stotz-kontakt | TF65-47 | 240 | 3 | 5 | 36-47 |  |  |  |  | 42 | 15
683.05 |  | OLR | ABB Stotz-kontakt | EF65-70 | 240 | 3 | 5 | 25-70 |  |  |  |  | 42 | 15
684 | C | [8 empty] | 240 | 3 | 50 |  |  | 2560 | 1,6,7 |  |  | E293298, Vol. 1, Sec. 2
|  | CB | ABB SACE | XT1NU3125A_ | 240 | 3 | 50 | 125
|  | MC | ABB France | AF40N2 | 240 | 3 | 5 | 42 | 15
684.01 |  | OLR | ABB Stotz-kontakt | TF65-28 | 240 | 3 | 5 | 22-28 |  |  |  |  | 28 | 10
684.02 |  | OLR | ABB Stotz-kontakt | TF65-33 | 240 | 3 | 5 | 25-33 |  |  |  |  | 28 | 10
684.03 |  | OLR | ABB Stotz-kontakt | TF65-40 | 240 | 3 | 5 | 30-40 |  |  |  |  | 28 | 10
684.04 |  | OLR | ABB Stotz-kontakt | TF65-47 | 240 | 3 | 5 | 36-47 |  |  |  |  | 42 | 15
684.05 |  | OLR | ABB Stotz-kontakt | EF65-70 | 240 | 3 | 5 | 25-70 |  |  |  |  | 42 | 15
685 | C | [8 empty] | 240 | 3 | 65 |  |  | 2560 | 1,6,7 |  |  | E293298, Vol. 1, Sec. 2
|  | CB | ABB SACE | XT1SU3125A_ | 240 | 3 | 65 | 125
|  | MC | ABB France | AF40N2 | 240 | 3 | 5 | 42 | 15
685.01 |  | OLR | ABB Stotz-kontakt | TF65-28 | 240 | 3 | 5 | 22-28 |  |  |  |  | 28 | 10
685.02 |  | OLR | ABB Stotz-kontakt | TF65-33 | 240 | 3 | 5 | 25-33 |  |  |  |  | 28 | 10
685.03 |  | OLR | ABB Stotz-kontakt | TF65-40 | 240 | 3 | 5 | 30-40 |  |  |  |  | 28 | 10
685.04 |  | OLR | ABB Stotz-kontakt | TF65-47 | 240 | 3 | 5 | 36-47 |  |  |  |  | 42 | 15
685.05 |  | OLR | ABB Stotz-kontakt | EF65-70 | 240 | 3 | 5 | 25-70 |  |  |  |  | 42 | 15
686 | C | [8 empty] | 240 | 3 | 65 |  |  | 2560 | 1,6,7 |  |  | E293298, Vol. 1, Sec. 2
|  | CB | ABB SACE | XT1HU3125A_ | 240 | 3 | 100 | 125
|  | MC | ABB France | AF40N2 | 240 | 3 | 5 | 42 | 15
686.01 |  | OLR | ABB Stotz-kontakt | TF65-28 | 240 | 3 | 5 | 22-28 |  |  |  |  | 28 | 10
686.02 |  | OLR | ABB Stotz-kontakt | TF65-33 | 240 | 3 | 5 | 25-33 |  |  |  |  | 28 | 10
686.03 |  | OLR | ABB Stotz-kontakt | TF65-40 | 240 | 3 | 5 | 30-40 |  |  |  |  | 28 | 10
686.04 |  | OLR | ABB Stotz-kontakt | TF65-47 | 240 | 3 | 5 | 36-47 |  |  |  |  | 42 | 15
686.05 |  | OLR | ABB Stotz-kontakt | EF65-70 | 240 | 3 | 5 | 25-70 |  |  |  |  | 42 | 15
687 | C | [8 empty] | 240 | 3 | 65 |  |  | 2560 | 1,6,7 |  |  | E293298, Vol. 1, Sec. 2
|  | CB | ABB SACE | XT2NU3125(A,B,E,F,G)_ | 240 | 3 | 65 | 125
|  | MC | ABB France | AF40N2 | 240 | 3 | 5 | 42 | 15
687.01 |  | OLR | ABB Stotz-kontakt | TF65-28 | 240 | 3 | 5 | 22-28 |  |  |  |  | 28 | 10
687.02 |  | OLR | ABB Stotz-kontakt | TF65-33 | 240 | 3 | 5 | 25-33 |  |  |  |  | 28 | 10
687.03 |  | OLR | ABB Stotz-kontakt | TF65-40 | 240 | 3 | 5 | 30-40 |  |  |  |  | 28 | 10
687.04 |  | OLR | ABB Stotz-kontakt | TF65-47 | 240 | 3 | 5 | 36-47 |  |  |  |  | 42 | 15
687.05 |  | OLR | ABB Stotz-kontakt | EF65-70 | 240 | 3 | 5 | 25-70 |  |  |  |  | 42 | 15
688 | C | [8 empty] | 240 | 3 | 100 |  |  | 2560 | 1,6,7 |  |  | E293298, Vol. 1, Sec. 2
|  | CB | ABB SACE | XT2SU3125(A,B,E,F,G)_ | 240 | 3 | 100 | 125
|  | MC | ABB France | AF40N2 | 240 | 3 | 5 | 42 | 15
688.01 |  | OLR | ABB Stotz-kontakt | TF65-28 | 240 | 3 | 5 | 22-28 |  |  |  |  | 28 | 10
688.02 |  | OLR | ABB Stotz-kontakt | TF65-33 | 240 | 3 | 5 | 25-33 |  |  |  |  | 28 | 10
688.03 |  | OLR | ABB Stotz-kontakt | TF65-40 | 240 | 3 | 5 | 30-40 |  |  |  |  | 28 | 10
688.04 |  | OLR | ABB Stotz-kontakt | TF65-47 | 240 | 3 | 5 | 36-47 |  |  |  |  | 42 | 15
688.05 |  | OLR | ABB Stotz-kontakt | EF65-70 | 240 | 3 | 5 | 25-70 |  |  |  |  | 42 | 15
689 | C | [8 empty] | 240 | 3 | 100 |  |  | 2560 | 1,6,7 |  |  | E293298, Vol. 1, Sec. 2
|  | CB | ABB SACE | XT2HU3125(A,B,E,F,G)_ | 240 | 3 | 150 | 125
|  | MC | ABB France | AF40N2 | 240 | 3 | 5 | 42 | 15
689.01 |  | OLR | ABB Stotz-kontakt | TF65-28 | 240 | 3 | 5 | 22-28 |  |  |  |  | 28 | 10
689.02 |  | OLR | ABB Stotz-kontakt | TF65-33 | 240 | 3 | 5 | 25-33 |  |  |  |  | 28 | 10
689.03 |  | OLR | ABB Stotz-kontakt | TF65-40 | 240 | 3 | 5 | 30-40 |  |  |  |  | 28 | 10
689.04 |  | OLR | ABB Stotz-kontakt | TF65-47 | 240 | 3 | 5 | 36-47 |  |  |  |  | 42 | 15
689.05 |  | OLR | ABB Stotz-kontakt | EF65-70 | 240 | 3 | 5 | 25-70 |  |  |  |  | 42 | 15
690 | C | [8 empty] | 240 | 3 | 100 |  |  | 2560 | 1,6,7 |  |  | E293298, Vol. 1, Sec. 2
|  | CB | ABB SACE | XT2LU3125(A,B,E,F,G)_ | 240 | 3 | 200 | 125
|  | MC | ABB France | AF40N2 | 240 | 3 | 5 | 42 | 15
690.01 |  | OLR | ABB Stotz-kontakt | TF65-28 | 240 | 3 | 5 | 22-28 |  |  |  |  | 28 | 10
690.02 |  | OLR | ABB Stotz-kontakt | TF65-33 | 240 | 3 | 5 | 25-33 |  |  |  |  | 28 | 10
690.03 |  | OLR | ABB Stotz-kontakt | TF65-40 | 240 | 3 | 5 | 30-40 |  |  |  |  | 28 | 10
690.04 |  | OLR | ABB Stotz-kontakt | TF65-47 | 240 | 3 | 5 | 36-47 |  |  |  |  | 42 | 15
690.05 |  | OLR | ABB Stotz-kontakt | EF65-70 | 240 | 3 | 5 | 25-70 |  |  |  |  | 42 | 15
691 | C | [8 empty] | 240 | 3 | 100 |  |  | 2560 | 1,6,7 |  |  | E293298, Vol. 1, Sec. 2
|  | CB | ABB SACE | XT2VU3125(A,B,E,F,G)_ | 240 | 3 | 200 | 125
|  | MC | ABB France | AF40N2 | 240 | 3 | 5 | 42 | 15
691.01 |  | OLR | ABB Stotz-kontakt | TF65-28 | 240 | 3 | 5 | 22-28 |  |  |  |  | 28 | 10
691.02 |  | OLR | ABB Stotz-kontakt | TF65-33 | 240 | 3 | 5 | 25-33 |  |  |  |  | 28 | 10
691.03 |  | OLR | ABB Stotz-kontakt | TF65-40 | 240 | 3 | 5 | 30-40 |  |  |  |  | 28 | 10
691.04 |  | OLR | ABB Stotz-kontakt | TF65-47 | 240 | 3 | 5 | 36-47 |  |  |  |  | 42 | 15
691.05 |  | OLR | ABB Stotz-kontakt | EF65-70 | 240 | 3 | 5 | 25-70 |  |  |  |  | 42 | 15
692 | C | [8 empty] | 240 | 3 | 100 |  |  | 2560 | 1,6,7 |  |  | E293298, Vol. 1, Sec. 2
|  | CB | ABB SACE | XT2XU3125(A,B,E,F,G)_ | 240 | 3 | 200 | 125
|  | MC | ABB France | AF40N2 | 240 | 3 | 5 | 42 | 15
692.01 |  | OLR | ABB Stotz-kontakt | TF65-28 | 240 | 3 | 5 | 22-28 |  |  |  |  | 28 | 10
692.02 |  | OLR | ABB Stotz-kontakt | TF65-33 | 240 | 3 | 5 | 25-33 |  |  |  |  | 28 | 10
692.03 |  | OLR | ABB Stotz-kontakt | TF65-40 | 240 | 3 | 5 | 30-40 |  |  |  |  | 28 | 10
692.04 |  | OLR | ABB Stotz-kontakt | TF65-47 | 240 | 3 | 5 | 36-47 |  |  |  |  | 42 | 15
692.05 |  | OLR | ABB Stotz-kontakt | EF65-70 | 240 | 3 | 5 | 25-70 |  |  |  |  | 42 | 15
693 | C | [8 empty] | 240 | 3 | 35 |  |  | 2560 | 1,6,7 |  |  | E293298, Vol. 1, Sec. 2
|  | CB | ABB SACE | XT3NU3200A_ | 240 | 3 | 50 | 200
|  | MC | ABB France | AF40N2 | 240 | 3 | 5 | 42 | 15
693.01 |  | OLR | ABB Stotz-kontakt | TF65-28 | 240 | 3 | 5 | 22-28 |  |  |  |  | 28 | 10
693.02 |  | OLR | ABB Stotz-kontakt | TF65-33 | 240 | 3 | 5 | 25-33 |  |  |  |  | 28 | 10
693.03 |  | OLR | ABB Stotz-kontakt | TF65-40 | 240 | 3 | 5 | 30-40 |  |  |  |  | 28 | 10
693.04 |  | OLR | ABB Stotz-kontakt | TF65-47 | 240 | 3 | 5 | 36-47 |  |  |  |  | 42 | 15
693.05 |  | OLR | ABB Stotz-kontakt | EF65-70 | 240 | 3 | 5 | 25-70 |  |  |  |  | 42 | 15
694 | C | [8 empty] | 240 | 3 | 35 |  |  | 2560 | 1,6,7 |  |  | E293298, Vol. 1, Sec. 2
|  | CB | ABB SACE | XT3SU3200A_ | 240 | 3 | 65 | 200
|  | MC | ABB France | AF40N2 | 240 | 3 | 5 | 42 | 15
694.01 |  | OLR | ABB Stotz-kontakt | TF65-28 | 240 | 3 | 5 | 22-28 |  |  |  |  | 28 | 10
694.02 |  | OLR | ABB Stotz-kontakt | TF65-33 | 240 | 3 | 5 | 25-33 |  |  |  |  | 28 | 10
694.03 |  | OLR | ABB Stotz-kontakt | TF65-40 | 240 | 3 | 5 | 30-40 |  |  |  |  | 28 | 10
694.04 |  | OLR | ABB Stotz-kontakt | TF65-47 | 240 | 3 | 5 | 36-47 |  |  |  |  | 42 | 15
694.05 |  | OLR | ABB Stotz-kontakt | EF65-70 | 240 | 3 | 5 | 25-70 |  |  |  |  | 42 | 15
695 | C | [8 empty] | 240 | 3 | 65 |  |  | 2560 | 1,6,7 |  |  | E293298, Vol. 1, Sec. 2
|  | CB | ABB SACE | XT4NU3250(A,B,E,F,G,H)_ | 240 | 3 | 65 | 150
|  | MC | ABB France | AF40N2 | 240 | 3 | 5 | 42 | 15
695.01 |  | OLR | ABB Stotz-kontakt | TF65-28 | 240 | 3 | 5 | 22-28 |  |  |  |  | 28 | 10
695.02 |  | OLR | ABB Stotz-kontakt | TF65-33 | 240 | 3 | 5 | 25-33 |  |  |  |  | 28 | 10
695.03 |  | OLR | ABB Stotz-kontakt | TF65-40 | 240 | 3 | 5 | 30-40 |  |  |  |  | 28 | 10
695.04 |  | OLR | ABB Stotz-kontakt | TF65-47 | 240 | 3 | 5 | 36-47 |  |  |  |  | 42 | 15
695.05 |  | OLR | ABB Stotz-kontakt | EF65-70 | 240 | 3 | 5 | 25-70 |  |  |  |  | 42 | 15
696 | C | [8 empty] | 240 | 3 | 100 |  |  | 2560 | 1,6,7 |  |  | E293298, Vol. 1, Sec. 2
|  | CB | ABB SACE | XT4SU3250(A,B,E,F,G,H)_ | 240 | 3 | 100 | 150
|  | MC | ABB France | AF40N2 | 240 | 3 | 5 | 42 | 15
696.01 |  | OLR | ABB Stotz-kontakt | TF65-28 | 240 | 3 | 5 | 22-28 |  |  |  |  | 28 | 10
696.02 |  | OLR | ABB Stotz-kontakt | TF65-33 | 240 | 3 | 5 | 25-33 |  |  |  |  | 28 | 10
696.03 |  | OLR | ABB Stotz-kontakt | TF65-40 | 240 | 3 | 5 | 30-40 |  |  |  |  | 28 | 10
696.04 |  | OLR | ABB Stotz-kontakt | TF65-47 | 240 | 3 | 5 | 36-47 |  |  |  |  | 42 | 15
696.05 |  | OLR | ABB Stotz-kontakt | EF65-70 | 240 | 3 | 5 | 25-70 |  |  |  |  | 42 | 15
697 | C | [8 empty] | 240 | 3 | 100 |  |  | 2560 | 1,6,7 |  |  | E293298, Vol. 1, Sec. 2
|  | CB | ABB SACE | XT4HU3250(A,B,E,F,G,H)_ | 240 | 3 | 150 | 150
|  | MC | ABB France | AF40N2 | 240 | 3 | 5 | 42 | 15
697.01 |  | OLR | ABB Stotz-kontakt | TF65-28 | 240 | 3 | 5 | 22-28 |  |  |  |  | 28 | 10
697.02 |  | OLR | ABB Stotz-kontakt | TF65-33 | 240 | 3 | 5 | 25-33 |  |  |  |  | 28 | 10
697.03 |  | OLR | ABB Stotz-kontakt | TF65-40 | 240 | 3 | 5 | 30-40 |  |  |  |  | 28 | 10
697.04 |  | OLR | ABB Stotz-kontakt | TF65-47 | 240 | 3 | 5 | 36-47 |  |  |  |  | 42 | 15
697.05 |  | OLR | ABB Stotz-kontakt | EF65-70 | 240 | 3 | 5 | 25-70 |  |  |  |  | 42 | 15
698 | C | [8 empty] | 240 | 3 | 100 |  |  | 2560 | 1,6,7 |  |  | E293298, Vol. 1, Sec. 2
|  | CB | ABB SACE | XT4LU3250(A,B,E,F,G,H)_ | 240 | 3 | 200 | 150
|  | MC | ABB France | AF40N2 | 240 | 3 | 5 | 42 | 15
698.01 |  | OLR | ABB Stotz-kontakt | TF65-28 | 240 | 3 | 5 | 22-28 |  |  |  |  | 28 | 10
698.02 |  | OLR | ABB Stotz-kontakt | TF65-33 | 240 | 3 | 5 | 25-33 |  |  |  |  | 28 | 10
698.03 |  | OLR | ABB Stotz-kontakt | TF65-40 | 240 | 3 | 5 | 30-40 |  |  |  |  | 28 | 10
698.04 |  | OLR | ABB Stotz-kontakt | TF65-47 | 240 | 3 | 5 | 36-47 |  |  |  |  | 42 | 15
698.05 |  | OLR | ABB Stotz-kontakt | EF65-70 | 240 | 3 | 5 | 25-70 |  |  |  |  | 42 | 15
699 | C | [8 empty] | 240 | 3 | 100 |  |  | 2560 | 1,6,7 |  |  | E293298, Vol. 1, Sec. 2
|  | CB | ABB SACE | XT4VU3250(A,B,E,F,G,H)_ | 240 | 3 | 200 | 150
|  | MC | ABB France | AF40N2 | 240 | 3 | 5 | 42 | 15
699.01 |  | OLR | ABB Stotz-kontakt | TF65-28 | 240 | 3 | 5 | 22-28 |  |  |  |  | 28 | 10
699.02 |  | OLR | ABB Stotz-kontakt | TF65-33 | 240 | 3 | 5 | 25-33 |  |  |  |  | 28 | 10
699.03 |  | OLR | ABB Stotz-kontakt | TF65-40 | 240 | 3 | 5 | 30-40 |  |  |  |  | 28 | 10
699.04 |  | OLR | ABB Stotz-kontakt | TF65-47 | 240 | 3 | 5 | 36-47 |  |  |  |  | 42 | 15
699.05 |  | OLR | ABB Stotz-kontakt | EF65-70 | 240 | 3 | 5 | 25-70 |  |  |  |  | 42 | 15
700 | C | [8 empty] | 240 | 3 | 100 |  |  | 2560 | 1,6,7 |  |  | E293298, Vol. 1, Sec. 2
|  | CB | ABB SACE | XT4XU3150(A,B,E,F,G,H)_ | 240 | 3 | 200 | 150
|  | MC | ABB France | AF40N2 | 240 | 3 | 5 | 42 | 15
700.01 |  | OLR | ABB Stotz-kontakt | TF65-28 | 240 | 3 | 5 | 22-28 |  |  |  |  | 28 | 10
700.02 |  | OLR | ABB Stotz-kontakt | TF65-33 | 240 | 3 | 5 | 25-33 |  |  |  |  | 28 | 10
700.03 |  | OLR | ABB Stotz-kontakt | TF65-40 | 240 | 3 | 5 | 30-40 |  |  |  |  | 28 | 10
700.04 |  | OLR | ABB Stotz-kontakt | TF65-47 | 240 | 3 | 5 | 36-47 |  |  |  |  | 42 | 15
700.05 |  | OLR | ABB Stotz-kontakt | EF65-70 | 240 | 3 | 5 | 25-70 |  |  |  |  | 42 | 15
701 | C | [8 empty] | 240 | 3 | 65 |  |  | 2560 | 1,6,7 |  |  | E293298, Vol. 1, Sec. 2
|  | CB | ABB SACE | T4N250_W | 240 | 3 | 65 | 150
|  | MC | ABB France | AF40N2 | 240 | 3 | 5 | 42 | 15
701.01 |  | OLR | ABB Stotz-kontakt | TF65-28 | 240 | 3 | 5 | 22-28 |  |  |  |  | 28 | 10
701.02 |  | OLR | ABB Stotz-kontakt | TF65-33 | 240 | 3 | 5 | 25-33 |  |  |  |  | 28 | 10
701.03 |  | OLR | ABB Stotz-kontakt | TF65-40 | 240 | 3 | 5 | 30-40 |  |  |  |  | 28 | 10
701.04 |  | OLR | ABB Stotz-kontakt | TF65-47 | 240 | 3 | 5 | 36-47 |  |  |  |  | 42 | 15
701.05 |  | OLR | ABB Stotz-kontakt | EF65-70 | 240 | 3 | 5 | 25-70 |  |  |  |  | 42 | 15
702 | C | [8 empty] | 240 | 3 | 100 |  |  | 2560 | 1,6,7 |  |  | E293298, Vol. 1, Sec. 2
|  | CB | ABB SACE | T4S250_W | 240 | 3 | 100 | 150
|  | MC | ABB France | AF40N2 | 240 | 3 | 5 | 42 | 15
702.01 |  | OLR | ABB Stotz-kontakt | TF65-28 | 240 | 3 | 5 | 22-28 |  |  |  |  | 28 | 10
702.02 |  | OLR | ABB Stotz-kontakt | TF65-33 | 240 | 3 | 5 | 25-33 |  |  |  |  | 28 | 10
702.03 |  | OLR | ABB Stotz-kontakt | TF65-40 | 240 | 3 | 5 | 30-40 |  |  |  |  | 28 | 10
702.04 |  | OLR | ABB Stotz-kontakt | TF65-47 | 240 | 3 | 5 | 36-47 |  |  |  |  | 42 | 15
702.05 |  | OLR | ABB Stotz-kontakt | EF65-70 | 240 | 3 | 5 | 25-70 |  |  |  |  | 42 | 15
703 | C | [8 empty] | 240 | 3 | 100 |  |  | 2560 | 1,6,7 |  |  | E293298, Vol. 1, Sec. 2
|  | CB | ABB SACE | T4H250_W | 240 | 3 | 150 | 150
|  | MC | ABB France | AF40N2 | 240 | 3 | 5 | 42 | 15
703.01 |  | OLR | ABB Stotz-kontakt | TF65-28 | 240 | 3 | 5 | 22-28 |  |  |  |  | 28 | 10
703.02 |  | OLR | ABB Stotz-kontakt | TF65-33 | 240 | 3 | 5 | 25-33 |  |  |  |  | 28 | 10
703.03 |  | OLR | ABB Stotz-kontakt | TF65-40 | 240 | 3 | 5 | 30-40 |  |  |  |  | 28 | 10
703.04 |  | OLR | ABB Stotz-kontakt | TF65-47 | 240 | 3 | 5 | 36-47 |  |  |  |  | 42 | 15
703.05 |  | OLR | ABB Stotz-kontakt | EF65-70 | 240 | 3 | 5 | 25-70 |  |  |  |  | 42 | 15
704 | C | [8 empty] | 240 | 3 | 100 |  |  | 2560 | 1,6,7 |  |  | E293298, Vol. 1, Sec. 2
|  | CB | ABB SACE | T4L250_W | 240 | 3 | 200 | 150
|  | MC | ABB France | AF40N2 | 240 | 3 | 5 | 42 | 15
704.01 |  | OLR | ABB Stotz-kontakt | TF65-28 | 240 | 3 | 5 | 22-28 |  |  |  |  | 28 | 10
704.02 |  | OLR | ABB Stotz-kontakt | TF65-33 | 240 | 3 | 5 | 25-33 |  |  |  |  | 28 | 10
704.03 |  | OLR | ABB Stotz-kontakt | TF65-40 | 240 | 3 | 5 | 30-40 |  |  |  |  | 28 | 10
704.04 |  | OLR | ABB Stotz-kontakt | TF65-47 | 240 | 3 | 5 | 36-47 |  |  |  |  | 42 | 15
704.05 |  | OLR | ABB Stotz-kontakt | EF65-70 | 240 | 3 | 5 | 25-70 |  |  |  |  | 42 | 15
705 | C | [8 empty] | 240 | 3 | 100 |  |  | 2560 | 1,6,7 |  |  | E293298, Vol. 1, Sec. 2
|  | CB | ABB SACE | T4V250_W | 240 | 3 | 200 | 150
|  | MC | ABB France | AF40N2 | 240 | 3 | 5 | 42 | 15
705.01 |  | OLR | ABB Stotz-kontakt | TF65-28 | 240 | 3 | 5 | 22-28 |  |  |  |  | 28 | 10
705.02 |  | OLR | ABB Stotz-kontakt | TF65-33 | 240 | 3 | 5 | 25-33 |  |  |  |  | 28 | 10
705.03 |  | OLR | ABB Stotz-kontakt | TF65-40 | 240 | 3 | 5 | 30-40 |  |  |  |  | 28 | 10
705.04 |  | OLR | ABB Stotz-kontakt | TF65-47 | 240 | 3 | 5 | 36-47 |  |  |  |  | 42 | 15
705.05 |  | OLR | ABB Stotz-kontakt | EF65-70 | 240 | 3 | 5 | 25-70 |  |  |  |  | 42 | 15
706 | C | [8 empty] | 240 | 3 | 50 |  |  | 2560 | 1,6,7 |  |  | E293298, Vol. 1, Sec. 2
|  | CB | ABB SACE | XT1NU3125A_ | 240 | 3 | 50 | 125
|  | MC | ABB France | AF52 | 240 | 3 | 5 | 54 | 20
706.01 |  | OLR | ABB Stotz-kontakt | TF65-28 | 240 | 3 | 5 | 22-28 |  |  |  |  | 28 | 10
706.02 |  | OLR | ABB Stotz-kontakt | TF65-33 | 240 | 3 | 5 | 25-33 |  |  |  |  | 28 | 10
706.03 |  | OLR | ABB Stotz-kontakt | TF65-40 | 240 | 3 | 5 | 30-40 |  |  |  |  | 28 | 10
706.04 |  | OLR | ABB Stotz-kontakt | TF65-47 | 240 | 3 | 5 | 36-47 |  |  |  |  | 42 | 15
706.05 |  | OLR | ABB Stotz-kontakt | TF65-53 | 240 | 3 | 5 | 44-53 |  |  |  |  | 54 | 20
706.06 |  | OLR | ABB Stotz-kontakt | TF65-60 | 240 | 3 | 5 | 50-60 |  |  |  |  | 54 | 20
706.07 |  | OLR | ABB Stotz-kontakt | EF65-70 | 240 | 3 | 5 | 25-70 |  |  |  |  | 54 | 20
707 | C | [8 empty] | 240 | 3 | 65 |  |  | 2560 | 1,6,7 |  |  | E293298, Vol. 1, Sec. 2
|  | CB | ABB SACE | XT1SU3125A_ | 240 | 3 | 65 | 125
|  | MC | ABB France | AF52 | 240 | 3 | 5 | 54 | 20
707.01 |  | OLR | ABB Stotz-kontakt | TF65-28 | 240 | 3 | 5 | 22-28 |  |  |  |  | 28 | 10
707.02 |  | OLR | ABB Stotz-kontakt | TF65-33 | 240 | 3 | 5 | 25-33 |  |  |  |  | 28 | 10
707.03 |  | OLR | ABB Stotz-kontakt | TF65-40 | 240 | 3 | 5 | 30-40 |  |  |  |  | 28 | 10
707.04 |  | OLR | ABB Stotz-kontakt | TF65-47 | 240 | 3 | 5 | 36-47 |  |  |  |  | 42 | 15
707.05 |  | OLR | ABB Stotz-kontakt | TF65-53 | 240 | 3 | 5 | 44-53 |  |  |  |  | 54 | 20
707.06 |  | OLR | ABB Stotz-kontakt | TF65-60 | 240 | 3 | 5 | 50-60 |  |  |  |  | 54 | 20
707.07 |  | OLR | ABB Stotz-kontakt | EF65-70 | 240 | 3 | 5 | 25-70 |  |  |  |  | 54 | 20
708 | C | [8 empty] | 240 | 3 | 65 |  |  | 2560 | 1,6,7 |  |  | E293298, Vol. 1, Sec. 2
|  | CB | ABB SACE | XT1HU3125A_ | 240 | 3 | 100 | 125
|  | MC | ABB France | AF52 | 240 | 3 | 5 | 54 | 20
708.01 |  | OLR | ABB Stotz-kontakt | TF65-28 | 240 | 3 | 5 | 22-28 |  |  |  |  | 28 | 10
708.02 |  | OLR | ABB Stotz-kontakt | TF65-33 | 240 | 3 | 5 | 25-33 |  |  |  |  | 28 | 10
708.03 |  | OLR | ABB Stotz-kontakt | TF65-40 | 240 | 3 | 5 | 30-40 |  |  |  |  | 28 | 10
708.04 |  | OLR | ABB Stotz-kontakt | TF65-47 | 240 | 3 | 5 | 36-47 |  |  |  |  | 42 | 15
708.05 |  | OLR | ABB Stotz-kontakt | TF65-53 | 240 | 3 | 5 | 44-53 |  |  |  |  | 54 | 20
708.06 |  | OLR | ABB Stotz-kontakt | TF65-60 | 240 | 3 | 5 | 50-60 |  |  |  |  | 54 | 20
708.07 |  | OLR | ABB Stotz-kontakt | EF65-70 | 240 | 3 | 5 | 25-70 |  |  |  |  | 54 | 20
709 | C | [8 empty] | 240 | 3 | 65 |  |  | 2560 | 1,6,7 |  |  | E293298, Vol. 1, Sec. 2
|  | CB | ABB SACE | XT2NU3125(A,B,E,F,G)_ | 240 | 3 | 65 | 125
|  | MC | ABB France | AF52 | 240 | 3 | 5 | 54 | 20
709.01 |  | OLR | ABB Stotz-kontakt | TF65-28 | 240 | 3 | 5 | 22-28 |  |  |  |  | 28 | 10
709.02 |  | OLR | ABB Stotz-kontakt | TF65-33 | 240 | 3 | 5 | 25-33 |  |  |  |  | 28 | 10
709.03 |  | OLR | ABB Stotz-kontakt | TF65-40 | 240 | 3 | 5 | 30-40 |  |  |  |  | 28 | 10
709.04 |  | OLR | ABB Stotz-kontakt | TF65-47 | 240 | 3 | 5 | 36-47 |  |  |  |  | 42 | 15
709.05 |  | OLR | ABB Stotz-kontakt | TF65-53 | 240 | 3 | 5 | 44-53 |  |  |  |  | 54 | 20
709.06 |  | OLR | ABB Stotz-kontakt | TF65-60 | 240 | 3 | 5 | 50-60 |  |  |  |  | 54 | 20
709.07 |  | OLR | ABB Stotz-kontakt | EF65-70 | 240 | 3 | 5 | 25-70 |  |  |  |  | 54 | 20
710 | C | [8 empty] | 240 | 3 | 100 |  |  | 2560 | 1,6,7 |  |  | E293298, Vol. 1, Sec. 2
|  | CB | ABB SACE | XT2SU3125(A,B,E,F,G)_ | 240 | 3 | 100 | 125
|  | MC | ABB France | AF52 | 240 | 3 | 5 | 54 | 20
710.01 |  | OLR | ABB Stotz-kontakt | TF65-28 | 240 | 3 | 5 | 22-28 |  |  |  |  | 28 | 10
710.02 |  | OLR | ABB Stotz-kontakt | TF65-33 | 240 | 3 | 5 | 25-33 |  |  |  |  | 28 | 10
710.03 |  | OLR | ABB Stotz-kontakt | TF65-40 | 240 | 3 | 5 | 30-40 |  |  |  |  | 28 | 10
710.04 |  | OLR | ABB Stotz-kontakt | TF65-47 | 240 | 3 | 5 | 36-47 |  |  |  |  | 42 | 15
710.05 |  | OLR | ABB Stotz-kontakt | TF65-53 | 240 | 3 | 5 | 44-53 |  |  |  |  | 54 | 20
710.06 |  | OLR | ABB Stotz-kontakt | TF65-60 | 240 | 3 | 5 | 50-60 |  |  |  |  | 54 | 20
710.07 |  | OLR | ABB Stotz-kontakt | EF65-70 | 240 | 3 | 5 | 25-70 |  |  |  |  | 54 | 20
711 | C | [8 empty] | 240 | 3 | 100 |  |  | 2560 | 1,6,7 |  |  | E293298, Vol. 1, Sec. 2
|  | CB | ABB SACE | XT2HU3125(A,B,E,F,G)_ | 240 | 3 | 150 | 125
|  | MC | ABB France | AF52 | 240 | 3 | 5 | 54 | 20
711.01 |  | OLR | ABB Stotz-kontakt | TF65-28 | 240 | 3 | 5 | 22-28 |  |  |  |  | 28 | 10
711.02 |  | OLR | ABB Stotz-kontakt | TF65-33 | 240 | 3 | 5 | 25-33 |  |  |  |  | 28 | 10
711.03 |  | OLR | ABB Stotz-kontakt | TF65-40 | 240 | 3 | 5 | 30-40 |  |  |  |  | 28 | 10
711.04 |  | OLR | ABB Stotz-kontakt | TF65-47 | 240 | 3 | 5 | 36-47 |  |  |  |  | 42 | 15
711.05 |  | OLR | ABB Stotz-kontakt | TF65-53 | 240 | 3 | 5 | 44-53 |  |  |  |  | 54 | 20
711.06 |  | OLR | ABB Stotz-kontakt | TF65-60 | 240 | 3 | 5 | 50-60 |  |  |  |  | 54 | 20
711.07 |  | OLR | ABB Stotz-kontakt | EF65-70 | 240 | 3 | 5 | 25-70 |  |  |  |  | 54 | 20
712 | C | [8 empty] | 240 | 3 | 100 |  |  | 2560 | 1,6,7 |  |  | E293298, Vol. 1, Sec. 2
|  | CB | ABB SACE | XT2LU3125(A,B,E,F,G)_ | 240 | 3 | 200 | 125
|  | MC | ABB France | AF52 | 240 | 3 | 5 | 54 | 20
712.01 |  | OLR | ABB Stotz-kontakt | TF65-28 | 240 | 3 | 5 | 22-28 |  |  |  |  | 28 | 10
712.02 |  | OLR | ABB Stotz-kontakt | TF65-33 | 240 | 3 | 5 | 25-33 |  |  |  |  | 28 | 10
712.03 |  | OLR | ABB Stotz-kontakt | TF65-40 | 240 | 3 | 5 | 30-40 |  |  |  |  | 28 | 10
712.04 |  | OLR | ABB Stotz-kontakt | TF65-47 | 240 | 3 | 5 | 36-47 |  |  |  |  | 42 | 15
712.05 |  | OLR | ABB Stotz-kontakt | TF65-53 | 240 | 3 | 5 | 44-53 |  |  |  |  | 54 | 20
712.06 |  | OLR | ABB Stotz-kontakt | TF65-60 | 240 | 3 | 5 | 50-60 |  |  |  |  | 54 | 20
712.07 |  | OLR | ABB Stotz-kontakt | EF65-70 | 240 | 3 | 5 | 25-70 |  |  |  |  | 54 | 20
713 | C | [8 empty] | 240 | 3 | 100 |  |  | 2560 | 1,6,7 |  |  | E293298, Vol. 1, Sec. 2
|  | CB | ABB SACE | XT2VU3125(A,B,E,F,G)_ | 240 | 3 | 200 | 125
|  | MC | ABB France | AF52 | 240 | 3 | 5 | 54 | 20
713.01 |  | OLR | ABB Stotz-kontakt | TF65-28 | 240 | 3 | 5 | 22-28 |  |  |  |  | 28 | 10
713.02 |  | OLR | ABB Stotz-kontakt | TF65-33 | 240 | 3 | 5 | 25-33 |  |  |  |  | 28 | 10
713.03 |  | OLR | ABB Stotz-kontakt | TF65-40 | 240 | 3 | 5 | 30-40 |  |  |  |  | 28 | 10
713.04 |  | OLR | ABB Stotz-kontakt | TF65-47 | 240 | 3 | 5 | 36-47 |  |  |  |  | 42 | 15
713.05 |  | OLR | ABB Stotz-kontakt | TF65-53 | 240 | 3 | 5 | 44-53 |  |  |  |  | 54 | 20
713.06 |  | OLR | ABB Stotz-kontakt | TF65-60 | 240 | 3 | 5 | 50-60 |  |  |  |  | 54 | 20
713.07 |  | OLR | ABB Stotz-kontakt | EF65-70 | 240 | 3 | 5 | 25-70 |  |  |  |  | 54 | 20
714 | C | [8 empty] | 240 | 3 | 100 |  |  | 2560 | 1,6,7 |  |  | E293298, Vol. 1, Sec. 2
|  | CB | ABB SACE | XT2XU3125(A,B,E,F,G)_ | 240 | 3 | 200 | 125
|  | MC | ABB France | AF52 | 240 | 3 | 5 | 54 | 20
714.01 |  | OLR | ABB Stotz-kontakt | TF65-28 | 240 | 3 | 5 | 22-28 |  |  |  |  | 28 | 10
714.02 |  | OLR | ABB Stotz-kontakt | TF65-33 | 240 | 3 | 5 | 25-33 |  |  |  |  | 28 | 10
714.03 |  | OLR | ABB Stotz-kontakt | TF65-40 | 240 | 3 | 5 | 30-40 |  |  |  |  | 28 | 10
714.04 |  | OLR | ABB Stotz-kontakt | TF65-47 | 240 | 3 | 5 | 36-47 |  |  |  |  | 42 | 15
714.05 |  | OLR | ABB Stotz-kontakt | TF65-53 | 240 | 3 | 5 | 44-53 |  |  |  |  | 54 | 20
714.06 |  | OLR | ABB Stotz-kontakt | TF65-60 | 240 | 3 | 5 | 50-60 |  |  |  |  | 54 | 20
714.07 |  | OLR | ABB Stotz-kontakt | EF65-70 | 240 | 3 | 5 | 25-70 |  |  |  |  | 54 | 20
715 | C | [8 empty] | 240 | 3 | 35 |  |  | 2560 | 1,6,7 |  |  | E293298, Vol. 1, Sec. 2
|  | CB | ABB SACE | XT3NU3200A_ | 240 | 3 | 50 | 200
|  | MC | ABB France | AF52 | 240 | 3 | 5 | 54 | 20
715.01 |  | OLR | ABB Stotz-kontakt | TF65-28 | 240 | 3 | 5 | 22-28 |  |  |  |  | 28 | 10
715.02 |  | OLR | ABB Stotz-kontakt | TF65-33 | 240 | 3 | 5 | 25-33 |  |  |  |  | 28 | 10
715.03 |  | OLR | ABB Stotz-kontakt | TF65-40 | 240 | 3 | 5 | 30-40 |  |  |  |  | 28 | 10
715.04 |  | OLR | ABB Stotz-kontakt | TF65-47 | 240 | 3 | 5 | 36-47 |  |  |  |  | 42 | 15
715.05 |  | OLR | ABB Stotz-kontakt | TF65-53 | 240 | 3 | 5 | 44-53 |  |  |  |  | 54 | 20
715.06 |  | OLR | ABB Stotz-kontakt | TF65-60 | 240 | 3 | 5 | 50-60 |  |  |  |  | 54 | 20
715.07 |  | OLR | ABB Stotz-kontakt | EF65-70 | 240 | 3 | 5 | 25-70 |  |  |  |  | 54 | 20
716 | C | [8 empty] | 240 | 3 | 35 |  |  | 2560 | 1,6,7 |  |  | E293298, Vol. 1, Sec. 2
|  | CB | ABB SACE | XT3SU3200A_ | 240 | 3 | 65 | 200
|  | MC | ABB France | AF52 | 240 | 3 | 5 | 54 | 20
716.01 |  | OLR | ABB Stotz-kontakt | TF65-28 | 240 | 3 | 5 | 22-28 |  |  |  |  | 28 | 10
716.02 |  | OLR | ABB Stotz-kontakt | TF65-33 | 240 | 3 | 5 | 25-33 |  |  |  |  | 28 | 10
716.03 |  | OLR | ABB Stotz-kontakt | TF65-40 | 240 | 3 | 5 | 30-40 |  |  |  |  | 28 | 10
716.04 |  | OLR | ABB Stotz-kontakt | TF65-47 | 240 | 3 | 5 | 36-47 |  |  |  |  | 42 | 15
716.05 |  | OLR | ABB Stotz-kontakt | TF65-53 | 240 | 3 | 5 | 44-53 |  |  |  |  | 54 | 20
716.06 |  | OLR | ABB Stotz-kontakt | TF65-60 | 240 | 3 | 5 | 50-60 |  |  |  |  | 54 | 20
716.07 |  | OLR | ABB Stotz-kontakt | EF65-70 | 240 | 3 | 5 | 25-70 |  |  |  |  | 54 | 20
717 | C | [8 empty] | 240 | 3 | 65 |  |  | 2560 | 1,6,7 |  |  | E293298, Vol. 1, Sec. 2
|  | CB | ABB SACE | XT4NU3250(A,B,E,F,G,H)_ | 240 | 3 | 65 | 250
|  | MC | ABB France | AF52 | 240 | 3 | 5 | 54 | 20
717.01 |  | OLR | ABB Stotz-kontakt | TF65-28 | 240 | 3 | 5 | 22-28 |  |  |  |  | 28 | 10
717.02 |  | OLR | ABB Stotz-kontakt | TF65-33 | 240 | 3 | 5 | 25-33 |  |  |  |  | 28 | 10
717.03 |  | OLR | ABB Stotz-kontakt | TF65-40 | 240 | 3 | 5 | 30-40 |  |  |  |  | 28 | 10
717.04 |  | OLR | ABB Stotz-kontakt | TF65-47 | 240 | 3 | 5 | 36-47 |  |  |  |  | 42 | 15
717.05 |  | OLR | ABB Stotz-kontakt | TF65-53 | 240 | 3 | 5 | 44-53 |  |  |  |  | 54 | 20
717.06 |  | OLR | ABB Stotz-kontakt | TF65-60 | 240 | 3 | 5 | 50-60 |  |  |  |  | 54 | 20
717.07 |  | OLR | ABB Stotz-kontakt | EF65-70 | 240 | 3 | 5 | 25-70 |  |  |  |  | 54 | 20
718 | C | [8 empty] | 240 | 3 | 100 |  |  | 2560 | 1,6,7 |  |  | E293298, Vol. 1, Sec. 2
|  | CB | ABB SACE | XT4SU3250(A,B,E,F,G,H)_ | 240 | 3 | 100 | 250
|  | MC | ABB France | AF52 | 240 | 3 | 5 | 54 | 20
718.01 |  | OLR | ABB Stotz-kontakt | TF65-28 | 240 | 3 | 5 | 22-28 |  |  |  |  | 28 | 10
718.02 |  | OLR | ABB Stotz-kontakt | TF65-33 | 240 | 3 | 5 | 25-33 |  |  |  |  | 28 | 10
718.03 |  | OLR | ABB Stotz-kontakt | TF65-40 | 240 | 3 | 5 | 30-40 |  |  |  |  | 28 | 10
718.04 |  | OLR | ABB Stotz-kontakt | TF65-47 | 240 | 3 | 5 | 36-47 |  |  |  |  | 42 | 15
718.05 |  | OLR | ABB Stotz-kontakt | TF65-53 | 240 | 3 | 5 | 44-53 |  |  |  |  | 54 | 20
718.06 |  | OLR | ABB Stotz-kontakt | TF65-60 | 240 | 3 | 5 | 50-60 |  |  |  |  | 54 | 20
718.07 |  | OLR | ABB Stotz-kontakt | EF65-70 | 240 | 3 | 5 | 25-70 |  |  |  |  | 54 | 20
719 | C | [8 empty] | 240 | 3 | 100 |  |  | 2560 | 1,6,7 |  |  | E293298, Vol. 1, Sec. 2
|  | CB | ABB SACE | XT4HU3250(A,B,E,F,G,H)_ | 240 | 3 | 150 | 250
|  | MC | ABB France | AF52 | 240 | 3 | 5 | 54 | 20
719.01 |  | OLR | ABB Stotz-kontakt | TF65-28 | 240 | 3 | 5 | 22-28 |  |  |  |  | 28 | 10
719.02 |  | OLR | ABB Stotz-kontakt | TF65-33 | 240 | 3 | 5 | 25-33 |  |  |  |  | 28 | 10
719.03 |  | OLR | ABB Stotz-kontakt | TF65-40 | 240 | 3 | 5 | 30-40 |  |  |  |  | 28 | 10
719.04 |  | OLR | ABB Stotz-kontakt | TF65-47 | 240 | 3 | 5 | 36-47 |  |  |  |  | 42 | 15
719.05 |  | OLR | ABB Stotz-kontakt | TF65-53 | 240 | 3 | 5 | 44-53 |  |  |  |  | 54 | 20
719.06 |  | OLR | ABB Stotz-kontakt | TF65-60 | 240 | 3 | 5 | 50-60 |  |  |  |  | 54 | 20
719.07 |  | OLR | ABB Stotz-kontakt | EF65-70 | 240 | 3 | 5 | 25-70 |  |  |  |  | 54 | 20
720 | C | [8 empty] | 240 | 3 | 100 |  |  | 2560 | 1,6,7 |  |  | E293298, Vol. 1, Sec. 2
|  | CB | ABB SACE | XT4LU3250(A,B,E,F,G,H)_ | 240 | 3 | 200 | 250
|  | MC | ABB France | AF52 | 240 | 3 | 5 | 54 | 20
720.01 |  | OLR | ABB Stotz-kontakt | TF65-28 | 240 | 3 | 5 | 22-28 |  |  |  |  | 28 | 10
720.02 |  | OLR | ABB Stotz-kontakt | TF65-33 | 240 | 3 | 5 | 25-33 |  |  |  |  | 28 | 10
720.03 |  | OLR | ABB Stotz-kontakt | TF65-40 | 240 | 3 | 5 | 30-40 |  |  |  |  | 28 | 10
720.04 |  | OLR | ABB Stotz-kontakt | TF65-47 | 240 | 3 | 5 | 36-47 |  |  |  |  | 42 | 15
720.05 |  | OLR | ABB Stotz-kontakt | TF65-53 | 240 | 3 | 5 | 44-53 |  |  |  |  | 54 | 20
720.06 |  | OLR | ABB Stotz-kontakt | TF65-60 | 240 | 3 | 5 | 50-60 |  |  |  |  | 54 | 20
720.07 |  | OLR | ABB Stotz-kontakt | EF65-70 | 240 | 3 | 5 | 25-70 |  |  |  |  | 54 | 20
721 | C | [8 empty] | 240 | 3 | 100 |  |  | 2560 | 1,6,7 |  |  | E293298, Vol. 1, Sec. 2
|  | CB | ABB SACE | XT4VU3250(A,B,E,F,G,H)_ | 240 | 3 | 200 | 250
|  | MC | ABB France | AF52 | 240 | 3 | 5 | 54 | 20
721.01 |  | OLR | ABB Stotz-kontakt | TF65-28 | 240 | 3 | 5 | 22-28 |  |  |  |  | 28 | 10
721.02 |  | OLR | ABB Stotz-kontakt | TF65-33 | 240 | 3 | 5 | 25-33 |  |  |  |  | 28 | 10
721.03 |  | OLR | ABB Stotz-kontakt | TF65-40 | 240 | 3 | 5 | 30-40 |  |  |  |  | 28 | 10
721.04 |  | OLR | ABB Stotz-kontakt | TF65-47 | 240 | 3 | 5 | 36-47 |  |  |  |  | 42 | 15
721.05 |  | OLR | ABB Stotz-kontakt | TF65-53 | 240 | 3 | 5 | 44-53 |  |  |  |  | 54 | 20
721.06 |  | OLR | ABB Stotz-kontakt | TF65-60 | 240 | 3 | 5 | 50-60 |  |  |  |  | 54 | 20
721.07 |  | OLR | ABB Stotz-kontakt | EF65-70 | 240 | 3 | 5 | 25-70 |  |  |  |  | 54 | 20
722 | C | [8 empty] | 240 | 3 | 100 |  |  | 2560 | 1,6,7 |  |  | E293298, Vol. 1, Sec. 2
|  | CB | ABB SACE | XT4XU3150(A,B,E,F,G,H)_ | 240 | 3 | 200 | 150
|  | MC | ABB France | AF52 | 240 | 3 | 5 | 54 | 20
722.01 |  | OLR | ABB Stotz-kontakt | TF65-28 | 240 | 3 | 5 | 22-28 |  |  |  |  | 28 | 10
722.02 |  | OLR | ABB Stotz-kontakt | TF65-33 | 240 | 3 | 5 | 25-33 |  |  |  |  | 28 | 10
722.03 |  | OLR | ABB Stotz-kontakt | TF65-40 | 240 | 3 | 5 | 30-40 |  |  |  |  | 28 | 10
722.04 |  | OLR | ABB Stotz-kontakt | TF65-47 | 240 | 3 | 5 | 36-47 |  |  |  |  | 42 | 15
722.05 |  | OLR | ABB Stotz-kontakt | TF65-53 | 240 | 3 | 5 | 44-53 |  |  |  |  | 54 | 20
722.06 |  | OLR | ABB Stotz-kontakt | TF65-60 | 240 | 3 | 5 | 50-60 |  |  |  |  | 54 | 20
722.07 |  | OLR | ABB Stotz-kontakt | EF65-70 | 240 | 3 | 5 | 25-70 |  |  |  |  | 54 | 20
723 | C | [8 empty] | 240 | 3 | 65 |  |  | 2560 | 1,6,7 |  |  | E293298, Vol. 1, Sec. 2
|  | CB | ABB SACE | T4N250_W | 240 | 3 | 65 | 250
|  | MC | ABB France | AF52 | 240 | 3 | 5 | 54 | 20
723.01 |  | OLR | ABB Stotz-kontakt | TF65-28 | 240 | 3 | 5 | 22-28 |  |  |  |  | 28 | 10
723.02 |  | OLR | ABB Stotz-kontakt | TF65-33 | 240 | 3 | 5 | 25-33 |  |  |  |  | 28 | 10
723.03 |  | OLR | ABB Stotz-kontakt | TF65-40 | 240 | 3 | 5 | 30-40 |  |  |  |  | 28 | 10
723.04 |  | OLR | ABB Stotz-kontakt | TF65-47 | 240 | 3 | 5 | 36-47 |  |  |  |  | 42 | 15
723.05 |  | OLR | ABB Stotz-kontakt | TF65-53 | 240 | 3 | 5 | 44-53 |  |  |  |  | 54 | 20
723.06 |  | OLR | ABB Stotz-kontakt | TF65-60 | 240 | 3 | 5 | 50-60 |  |  |  |  | 54 | 20
723.07 |  | OLR | ABB Stotz-kontakt | EF65-70 | 240 | 3 | 5 | 25-70 |  |  |  |  | 54 | 20
724 | C | [8 empty] | 240 | 3 | 100 |  |  | 2560 | 1,6,7 |  |  | E293298, Vol. 1, Sec. 2
|  | CB | ABB SACE | T4S250_W | 240 | 3 | 100 | 250
|  | MC | ABB France | AF52 | 240 | 3 | 5 | 54 | 20
724.01 |  | OLR | ABB Stotz-kontakt | TF65-28 | 240 | 3 | 5 | 22-28 |  |  |  |  | 28 | 10
724.02 |  | OLR | ABB Stotz-kontakt | TF65-33 | 240 | 3 | 5 | 25-33 |  |  |  |  | 28 | 10
724.03 |  | OLR | ABB Stotz-kontakt | TF65-40 | 240 | 3 | 5 | 30-40 |  |  |  |  | 28 | 10
724.04 |  | OLR | ABB Stotz-kontakt | TF65-47 | 240 | 3 | 5 | 36-47 |  |  |  |  | 42 | 15
724.05 |  | OLR | ABB Stotz-kontakt | TF65-53 | 240 | 3 | 5 | 44-53 |  |  |  |  | 54 | 20
724.06 |  | OLR | ABB Stotz-kontakt | TF65-60 | 240 | 3 | 5 | 50-60 |  |  |  |  | 54 | 20
724.07 |  | OLR | ABB Stotz-kontakt | EF65-70 | 240 | 3 | 5 | 25-70 |  |  |  |  | 54 | 20
725 | C | [8 empty] | 240 | 3 | 100 |  |  | 2560 | 1,6,7 |  |  | E293298, Vol. 1, Sec. 2
|  | CB | ABB SACE | T4H250_W | 240 | 3 | 150 | 250
|  | MC | ABB France | AF52 | 240 | 3 | 5 | 54 | 20
725.01 |  | OLR | ABB Stotz-kontakt | TF65-28 | 240 | 3 | 5 | 22-28 |  |  |  |  | 28 | 10
725.02 |  | OLR | ABB Stotz-kontakt | TF65-33 | 240 | 3 | 5 | 25-33 |  |  |  |  | 28 | 10
725.03 |  | OLR | ABB Stotz-kontakt | TF65-40 | 240 | 3 | 5 | 30-40 |  |  |  |  | 28 | 10
725.04 |  | OLR | ABB Stotz-kontakt | TF65-47 | 240 | 3 | 5 | 36-47 |  |  |  |  | 42 | 15
725.05 |  | OLR | ABB Stotz-kontakt | TF65-53 | 240 | 3 | 5 | 44-53 |  |  |  |  | 54 | 20
725.06 |  | OLR | ABB Stotz-kontakt | TF65-60 | 240 | 3 | 5 | 50-60 |  |  |  |  | 54 | 20
725.07 |  | OLR | ABB Stotz-kontakt | EF65-70 | 240 | 3 | 5 | 25-70 |  |  |  |  | 54 | 20
726 | C | [8 empty] | 240 | 3 | 100 |  |  | 2560 | 1,6,7 |  |  | E293298, Vol. 1, Sec. 2
|  | CB | ABB SACE | T4L250_W | 240 | 3 | 200 | 250
|  | MC | ABB France | AF52 | 240 | 3 | 5 | 54 | 20
726.01 |  | OLR | ABB Stotz-kontakt | TF65-28 | 240 | 3 | 5 | 22-28 |  |  |  |  | 28 | 10
726.02 |  | OLR | ABB Stotz-kontakt | TF65-33 | 240 | 3 | 5 | 25-33 |  |  |  |  | 28 | 10
726.03 |  | OLR | ABB Stotz-kontakt | TF65-40 | 240 | 3 | 5 | 30-40 |  |  |  |  | 28 | 10
726.04 |  | OLR | ABB Stotz-kontakt | TF65-47 | 240 | 3 | 5 | 36-47 |  |  |  |  | 42 | 15
726.05 |  | OLR | ABB Stotz-kontakt | TF65-53 | 240 | 3 | 5 | 44-53 |  |  |  |  | 54 | 20
726.06 |  | OLR | ABB Stotz-kontakt | TF65-60 | 240 | 3 | 5 | 50-60 |  |  |  |  | 54 | 20
726.07 |  | OLR | ABB Stotz-kontakt | EF65-70 | 240 | 3 | 5 | 25-70 |  |  |  |  | 54 | 20
727 | C | [8 empty] | 240 | 3 | 100 |  |  | 2560 | 1,6,7 |  |  | E293298, Vol. 1, Sec. 2
|  | CB | ABB SACE | T4V250_W | 240 | 3 | 200 | 250
|  | MC | ABB France | AF52 | 240 | 3 | 5 | 54 | 20
727.01 |  | OLR | ABB Stotz-kontakt | TF65-28 | 240 | 3 | 5 | 22-28 |  |  |  |  | 28 | 10
727.02 |  | OLR | ABB Stotz-kontakt | TF65-33 | 240 | 3 | 5 | 25-33 |  |  |  |  | 28 | 10
727.03 |  | OLR | ABB Stotz-kontakt | TF65-40 | 240 | 3 | 5 | 30-40 |  |  |  |  | 28 | 10
727.04 |  | OLR | ABB Stotz-kontakt | TF65-47 | 240 | 3 | 5 | 36-47 |  |  |  |  | 42 | 15
727.05 |  | OLR | ABB Stotz-kontakt | TF65-53 | 240 | 3 | 5 | 44-53 |  |  |  |  | 54 | 20
727.06 |  | OLR | ABB Stotz-kontakt | TF65-60 | 240 | 3 | 5 | 50-60 |  |  |  |  | 54 | 20
727.07 |  | OLR | ABB Stotz-kontakt | EF65-70 | 240 | 3 | 5 | 25-70 |  |  |  |  | 54 | 20
728 | C | [8 empty] | 240 | 3 | 50 |  |  | 2560 | 1,6,7 |  |  | E293298, Vol. 1, Sec. 2
|  | CB | ABB SACE | XT1NU3125A_ | 240 | 3 | 50 | 125
|  | MC | ABB France | AF65 | 240 | 3 | 5 | 68 | 25
728.01 |  | OLR | ABB Stotz-kontakt | TF65-28 | 240 | 3 | 5 | 22-28 |  |  |  |  | 28 | 10
728.02 |  | OLR | ABB Stotz-kontakt | TF65-33 | 240 | 3 | 5 | 25-33 |  |  |  |  | 28 | 10
728.03 |  | OLR | ABB Stotz-kontakt | TF65-40 | 240 | 3 | 5 | 30-40 |  |  |  |  | 28 | 10
728.04 |  | OLR | ABB Stotz-kontakt | TF65-47 | 240 | 3 | 5 | 36-47 |  |  |  |  | 42 | 15
728.05 |  | OLR | ABB Stotz-kontakt | TF65-53 | 240 | 3 | 5 | 44-53 |  |  |  |  | 54 | 20
728.06 |  | OLR | ABB Stotz-kontakt | TF65-60 | 240 | 3 | 5 | 50-60 |  |  |  |  | 54 | 20
728.07 |  | OLR | ABB Stotz-kontakt | TF65-67 | 240 | 3 | 5 | 57-67 |  |  |  |  | 68 | 25
728.08 |  | OLR | ABB Stotz-kontakt | EF65-70 | 240 | 3 | 5 | 25-70 |  |  |  |  | 68 | 25
729 | C | [8 empty] | 240 | 3 | 65 |  |  | 2560 | 1,6,7 |  |  | E293298, Vol. 1, Sec. 2
|  | CB | ABB SACE | XT1SU3125A_ | 240 | 3 | 65 | 125
|  | MC | ABB France | AF65 | 240 | 3 | 5 | 68 | 25
729.01 |  | OLR | ABB Stotz-kontakt | TF65-28 | 240 | 3 | 5 | 22-28 |  |  |  |  | 28 | 10
729.02 |  | OLR | ABB Stotz-kontakt | TF65-33 | 240 | 3 | 5 | 25-33 |  |  |  |  | 28 | 10
729.03 |  | OLR | ABB Stotz-kontakt | TF65-40 | 240 | 3 | 5 | 30-40 |  |  |  |  | 28 | 10
729.04 |  | OLR | ABB Stotz-kontakt | TF65-47 | 240 | 3 | 5 | 36-47 |  |  |  |  | 42 | 15
729.05 |  | OLR | ABB Stotz-kontakt | TF65-53 | 240 | 3 | 5 | 44-53 |  |  |  |  | 54 | 20
729.06 |  | OLR | ABB Stotz-kontakt | TF65-60 | 240 | 3 | 5 | 50-60 |  |  |  |  | 54 | 20
729.07 |  | OLR | ABB Stotz-kontakt | TF65-67 | 240 | 3 | 5 | 57-67 |  |  |  |  | 68 | 25
729.08 |  | OLR | ABB Stotz-kontakt | EF65-70 | 240 | 3 | 5 | 25-70 |  |  |  |  | 68 | 25
730 | C | [8 empty] | 240 | 3 | 65 |  |  | 2560 | 1,6,7 |  |  | E293298, Vol. 1, Sec. 2
|  | CB | ABB SACE | XT1HU3125A_ | 240 | 3 | 100 | 125
|  | MC | ABB France | AF65 | 240 | 3 | 5 | 68 | 25
730.01 |  | OLR | ABB Stotz-kontakt | TF65-28 | 240 | 3 | 5 | 22-28 |  |  |  |  | 28 | 10
730.02 |  | OLR | ABB Stotz-kontakt | TF65-33 | 240 | 3 | 5 | 25-33 |  |  |  |  | 28 | 10
730.03 |  | OLR | ABB Stotz-kontakt | TF65-40 | 240 | 3 | 5 | 30-40 |  |  |  |  | 28 | 10
730.04 |  | OLR | ABB Stotz-kontakt | TF65-47 | 240 | 3 | 5 | 36-47 |  |  |  |  | 42 | 15
730.05 |  | OLR | ABB Stotz-kontakt | TF65-53 | 240 | 3 | 5 | 44-53 |  |  |  |  | 54 | 20
730.06 |  | OLR | ABB Stotz-kontakt | TF65-60 | 240 | 3 | 5 | 50-60 |  |  |  |  | 54 | 20
730.07 |  | OLR | ABB Stotz-kontakt | TF65-67 | 240 | 3 | 5 | 57-67 |  |  |  |  | 68 | 25
730.08 |  | OLR | ABB Stotz-kontakt | EF65-70 | 240 | 3 | 5 | 25-70 |  |  |  |  | 68 | 25
731 | C | [8 empty] | 240 | 3 | 65 |  |  | 2560 | 1,6,7 |  |  | E293298, Vol. 1, Sec. 2
|  | CB | ABB SACE | XT2NU3125(A,B,E,F,G)_ | 240 | 3 | 65 | 125
|  | MC | ABB France | AF65 | 240 | 3 | 5 | 68 | 25
731.01 |  | OLR | ABB Stotz-kontakt | TF65-28 | 240 | 3 | 5 | 22-28 |  |  |  |  | 28 | 10
731.02 |  | OLR | ABB Stotz-kontakt | TF65-33 | 240 | 3 | 5 | 25-33 |  |  |  |  | 28 | 10
731.03 |  | OLR | ABB Stotz-kontakt | TF65-40 | 240 | 3 | 5 | 30-40 |  |  |  |  | 28 | 10
731.04 |  | OLR | ABB Stotz-kontakt | TF65-47 | 240 | 3 | 5 | 36-47 |  |  |  |  | 42 | 15
731.05 |  | OLR | ABB Stotz-kontakt | TF65-53 | 240 | 3 | 5 | 44-53 |  |  |  |  | 54 | 20
731.06 |  | OLR | ABB Stotz-kontakt | TF65-60 | 240 | 3 | 5 | 50-60 |  |  |  |  | 54 | 20
731.07 |  | OLR | ABB Stotz-kontakt | TF65-67 | 240 | 3 | 5 | 57-67 |  |  |  |  | 68 | 25
731.08 |  | OLR | ABB Stotz-kontakt | EF65-70 | 240 | 3 | 5 | 25-70 |  |  |  |  | 68 | 25
732 | C | [8 empty] | 240 | 3 | 100 |  |  | 2560 | 1,6,7 |  |  | E293298, Vol. 1, Sec. 2
|  | CB | ABB SACE | XT2SU3125(A,B,E,F,G)_ | 240 | 3 | 100 | 125
|  | MC | ABB France | AF65 | 240 | 3 | 5 | 68 | 25
732.01 |  | OLR | ABB Stotz-kontakt | TF65-28 | 240 | 3 | 5 | 22-28 |  |  |  |  | 28 | 10
732.02 |  | OLR | ABB Stotz-kontakt | TF65-33 | 240 | 3 | 5 | 25-33 |  |  |  |  | 28 | 10
732.03 |  | OLR | ABB Stotz-kontakt | TF65-40 | 240 | 3 | 5 | 30-40 |  |  |  |  | 28 | 10
732.04 |  | OLR | ABB Stotz-kontakt | TF65-47 | 240 | 3 | 5 | 36-47 |  |  |  |  | 42 | 15
732.05 |  | OLR | ABB Stotz-kontakt | TF65-53 | 240 | 3 | 5 | 44-53 |  |  |  |  | 54 | 20
732.06 |  | OLR | ABB Stotz-kontakt | TF65-60 | 240 | 3 | 5 | 50-60 |  |  |  |  | 54 | 20
732.07 |  | OLR | ABB Stotz-kontakt | TF65-67 | 240 | 3 | 5 | 57-67 |  |  |  |  | 68 | 25
732.08 |  | OLR | ABB Stotz-kontakt | EF65-70 | 240 | 3 | 5 | 25-70 |  |  |  |  | 68 | 25
733 | C | [8 empty] | 240 | 3 | 100 |  |  | 2560 | 1,6,7 |  |  | E293298, Vol. 1, Sec. 2
|  | CB | ABB SACE | XT2HU3125(A,B,E,F,G)_ | 240 | 3 | 150 | 125
|  | MC | ABB France | AF65 | 240 | 3 | 5 | 68 | 25
733.01 |  | OLR | ABB Stotz-kontakt | TF65-28 | 240 | 3 | 5 | 22-28 |  |  |  |  | 28 | 10
733.02 |  | OLR | ABB Stotz-kontakt | TF65-33 | 240 | 3 | 5 | 25-33 |  |  |  |  | 28 | 10
733.03 |  | OLR | ABB Stotz-kontakt | TF65-40 | 240 | 3 | 5 | 30-40 |  |  |  |  | 28 | 10
733.04 |  | OLR | ABB Stotz-kontakt | TF65-47 | 240 | 3 | 5 | 36-47 |  |  |  |  | 42 | 15
733.05 |  | OLR | ABB Stotz-kontakt | TF65-53 | 240 | 3 | 5 | 44-53 |  |  |  |  | 54 | 20
733.06 |  | OLR | ABB Stotz-kontakt | TF65-60 | 240 | 3 | 5 | 50-60 |  |  |  |  | 54 | 20
733.07 |  | OLR | ABB Stotz-kontakt | TF65-67 | 240 | 3 | 5 | 57-67 |  |  |  |  | 68 | 25
733.08 |  | OLR | ABB Stotz-kontakt | EF65-70 | 240 | 3 | 5 | 25-70 |  |  |  |  | 68 | 25
734 | C | [8 empty] | 240 | 3 | 100 |  |  | 2560 | 1,6,7 |  |  | E293298, Vol. 1, Sec. 2
|  | CB | ABB SACE | XT2LU3125(A,B,E,F,G)_ | 240 | 3 | 200 | 125
|  | MC | ABB France | AF65 | 240 | 3 | 5 | 68 | 25
734.01 |  | OLR | ABB Stotz-kontakt | TF65-28 | 240 | 3 | 5 | 22-28 |  |  |  |  | 28 | 10
734.02 |  | OLR | ABB Stotz-kontakt | TF65-33 | 240 | 3 | 5 | 25-33 |  |  |  |  | 28 | 10
734.03 |  | OLR | ABB Stotz-kontakt | TF65-40 | 240 | 3 | 5 | 30-40 |  |  |  |  | 28 | 10
734.04 |  | OLR | ABB Stotz-kontakt | TF65-47 | 240 | 3 | 5 | 36-47 |  |  |  |  | 42 | 15
734.05 |  | OLR | ABB Stotz-kontakt | TF65-53 | 240 | 3 | 5 | 44-53 |  |  |  |  | 54 | 20
734.06 |  | OLR | ABB Stotz-kontakt | TF65-60 | 240 | 3 | 5 | 50-60 |  |  |  |  | 54 | 20
734.07 |  | OLR | ABB Stotz-kontakt | TF65-67 | 240 | 3 | 5 | 57-67 |  |  |  |  | 68 | 25
734.08 |  | OLR | ABB Stotz-kontakt | EF65-70 | 240 | 3 | 5 | 25-70 |  |  |  |  | 68 | 25
735 | C | [8 empty] | 240 | 3 | 100 |  |  | 2560 | 1,6,7 |  |  | E293298, Vol. 1, Sec. 2
|  | CB | ABB SACE | XT2VU3125(A,B,E,F,G)_ | 240 | 3 | 200 | 125
|  | MC | ABB France | AF65 | 240 | 3 | 5 | 68 | 25
735.01 |  | OLR | ABB Stotz-kontakt | TF65-28 | 240 | 3 | 5 | 22-28 |  |  |  |  | 28 | 10
735.02 |  | OLR | ABB Stotz-kontakt | TF65-33 | 240 | 3 | 5 | 25-33 |  |  |  |  | 28 | 10
735.03 |  | OLR | ABB Stotz-kontakt | TF65-40 | 240 | 3 | 5 | 30-40 |  |  |  |  | 28 | 10
735.04 |  | OLR | ABB Stotz-kontakt | TF65-47 | 240 | 3 | 5 | 36-47 |  |  |  |  | 42 | 15
735.05 |  | OLR | ABB Stotz-kontakt | TF65-53 | 240 | 3 | 5 | 44-53 |  |  |  |  | 54 | 20
735.06 |  | OLR | ABB Stotz-kontakt | TF65-60 | 240 | 3 | 5 | 50-60 |  |  |  |  | 54 | 20
735.07 |  | OLR | ABB Stotz-kontakt | TF65-67 | 240 | 3 | 5 | 57-67 |  |  |  |  | 68 | 25
735.08 |  | OLR | ABB Stotz-kontakt | EF65-70 | 240 | 3 | 5 | 25-70 |  |  |  |  | 68 | 25
736 | C | [8 empty] | 240 | 3 | 100 |  |  | 2560 | 1,6,7 |  |  | E293298, Vol. 1, Sec. 2
|  | CB | ABB SACE | XT2XU3125(A,B,E,F,G)_ | 240 | 3 | 200 | 125
|  | MC | ABB France | AF65 | 240 | 3 | 5 | 68 | 25
736.01 |  | OLR | ABB Stotz-kontakt | TF65-28 | 240 | 3 | 5 | 22-28 |  |  |  |  | 28 | 10
736.02 |  | OLR | ABB Stotz-kontakt | TF65-33 | 240 | 3 | 5 | 25-33 |  |  |  |  | 28 | 10
736.03 |  | OLR | ABB Stotz-kontakt | TF65-40 | 240 | 3 | 5 | 30-40 |  |  |  |  | 28 | 10
736.04 |  | OLR | ABB Stotz-kontakt | TF65-47 | 240 | 3 | 5 | 36-47 |  |  |  |  | 42 | 15
736.05 |  | OLR | ABB Stotz-kontakt | TF65-53 | 240 | 3 | 5 | 44-53 |  |  |  |  | 54 | 20
736.06 |  | OLR | ABB Stotz-kontakt | TF65-60 | 240 | 3 | 5 | 50-60 |  |  |  |  | 54 | 20
736.07 |  | OLR | ABB Stotz-kontakt | TF65-67 | 240 | 3 | 5 | 57-67 |  |  |  |  | 68 | 25
736.08 |  | OLR | ABB Stotz-kontakt | EF65-70 | 240 | 3 | 5 | 25-70 |  |  |  |  | 68 | 25
737 | C | [8 empty] | 240 | 3 | 35 |  |  | 2560 | 1,6,7 |  |  | E293298, Vol. 1, Sec. 2
|  | CB | ABB SACE | XT3NU3200A_ | 240 | 3 | 50 | 200
|  | MC | ABB France | AF65 | 240 | 3 | 5 | 68 | 25
737.01 |  | OLR | ABB Stotz-kontakt | TF65-28 | 240 | 3 | 5 | 22-28 |  |  |  |  | 28 | 10
737.02 |  | OLR | ABB Stotz-kontakt | TF65-33 | 240 | 3 | 5 | 25-33 |  |  |  |  | 28 | 10
737.03 |  | OLR | ABB Stotz-kontakt | TF65-40 | 240 | 3 | 5 | 30-40 |  |  |  |  | 28 | 10
737.04 |  | OLR | ABB Stotz-kontakt | TF65-47 | 240 | 3 | 5 | 36-47 |  |  |  |  | 42 | 15
737.05 |  | OLR | ABB Stotz-kontakt | TF65-53 | 240 | 3 | 5 | 44-53 |  |  |  |  | 54 | 20
737.06 |  | OLR | ABB Stotz-kontakt | TF65-60 | 240 | 3 | 5 | 50-60 |  |  |  |  | 54 | 20
737.07 |  | OLR | ABB Stotz-kontakt | TF65-67 | 240 | 3 | 5 | 57-67 |  |  |  |  | 68 | 25
737.08 |  | OLR | ABB Stotz-kontakt | EF65-70 | 240 | 3 | 5 | 25-70 |  |  |  |  | 68 | 25
738 | C | [8 empty] | 240 | 3 | 35 |  |  | 2560 | 1,6,7 |  |  | E293298, Vol. 1, Sec. 2
|  | CB | ABB SACE | XT3SU3200A_ | 240 | 3 | 65 | 200
|  | MC | ABB France | AF65 | 240 | 3 | 5 | 68 | 25
738.01 |  | OLR | ABB Stotz-kontakt | TF65-28 | 240 | 3 | 5 | 22-28 |  |  |  |  | 28 | 10
738.02 |  | OLR | ABB Stotz-kontakt | TF65-33 | 240 | 3 | 5 | 25-33 |  |  |  |  | 28 | 10
738.03 |  | OLR | ABB Stotz-kontakt | TF65-40 | 240 | 3 | 5 | 30-40 |  |  |  |  | 28 | 10
738.04 |  | OLR | ABB Stotz-kontakt | TF65-47 | 240 | 3 | 5 | 36-47 |  |  |  |  | 42 | 15
738.05 |  | OLR | ABB Stotz-kontakt | TF65-53 | 240 | 3 | 5 | 44-53 |  |  |  |  | 54 | 20
738.06 |  | OLR | ABB Stotz-kontakt | TF65-60 | 240 | 3 | 5 | 50-60 |  |  |  |  | 54 | 20
738.07 |  | OLR | ABB Stotz-kontakt | TF65-67 | 240 | 3 | 5 | 57-67 |  |  |  |  | 68 | 25
738.08 |  | OLR | ABB Stotz-kontakt | EF65-70 | 240 | 3 | 5 | 25-70 |  |  |  |  | 68 | 25
739 | C | [8 empty] | 240 | 3 | 65 |  |  | 2560 | 1,6,7 |  |  | E293298, Vol. 1, Sec. 2
|  | CB | ABB SACE | XT4NU3250(A,B,E,F,G,H)_ | 240 | 3 | 65 | 250
|  | MC | ABB France | AF65 | 240 | 3 | 5 | 68 | 25
739.01 |  | OLR | ABB Stotz-kontakt | TF65-28 | 240 | 3 | 5 | 22-28 |  |  |  |  | 28 | 10
739.02 |  | OLR | ABB Stotz-kontakt | TF65-33 | 240 | 3 | 5 | 25-33 |  |  |  |  | 28 | 10
739.03 |  | OLR | ABB Stotz-kontakt | TF65-40 | 240 | 3 | 5 | 30-40 |  |  |  |  | 28 | 10
739.04 |  | OLR | ABB Stotz-kontakt | TF65-47 | 240 | 3 | 5 | 36-47 |  |  |  |  | 42 | 15
739.05 |  | OLR | ABB Stotz-kontakt | TF65-53 | 240 | 3 | 5 | 44-53 |  |  |  |  | 54 | 20
739.06 |  | OLR | ABB Stotz-kontakt | TF65-60 | 240 | 3 | 5 | 50-60 |  |  |  |  | 54 | 20
739.07 |  | OLR | ABB Stotz-kontakt | TF65-67 | 240 | 3 | 5 | 57-67 |  |  |  |  | 68 | 25
739.08 |  | OLR | ABB Stotz-kontakt | EF65-70 | 240 | 3 | 5 | 25-70 |  |  |  |  | 68 | 25
740 | C | [8 empty] | 240 | 3 | 100 |  |  | 2560 | 1,6,7 |  |  | E293298, Vol. 1, Sec. 2
|  | CB | ABB SACE | XT4SU3250(A,B,E,F,G,H)_ | 240 | 3 | 100 | 250
|  | MC | ABB France | AF65 | 240 | 3 | 5 | 68 | 25
740.01 |  | OLR | ABB Stotz-kontakt | TF65-28 | 240 | 3 | 5 | 22-28 |  |  |  |  | 28 | 10
740.02 |  | OLR | ABB Stotz-kontakt | TF65-33 | 240 | 3 | 5 | 25-33 |  |  |  |  | 28 | 10
740.03 |  | OLR | ABB Stotz-kontakt | TF65-40 | 240 | 3 | 5 | 30-40 |  |  |  |  | 28 | 10
740.04 |  | OLR | ABB Stotz-kontakt | TF65-47 | 240 | 3 | 5 | 36-47 |  |  |  |  | 42 | 15
740.05 |  | OLR | ABB Stotz-kontakt | TF65-53 | 240 | 3 | 5 | 44-53 |  |  |  |  | 54 | 20
740.06 |  | OLR | ABB Stotz-kontakt | TF65-60 | 240 | 3 | 5 | 50-60 |  |  |  |  | 54 | 20
740.07 |  | OLR | ABB Stotz-kontakt | TF65-67 | 240 | 3 | 5 | 57-67 |  |  |  |  | 68 | 25
740.08 |  | OLR | ABB Stotz-kontakt | EF65-70 | 240 | 3 | 5 | 25-70 |  |  |  |  | 68 | 25
741 | C | [8 empty] | 240 | 3 | 100 |  |  | 2560 | 1,6,7 |  |  | E293298, Vol. 1, Sec. 2
|  | CB | ABB SACE | XT4HU3250(A,B,E,F,G,H)_ | 240 | 3 | 150 | 250
|  | MC | ABB France | AF65 | 240 | 3 | 5 | 68 | 25
741.01 |  | OLR | ABB Stotz-kontakt | TF65-28 | 240 | 3 | 5 | 22-28 |  |  |  |  | 28 | 10
741.02 |  | OLR | ABB Stotz-kontakt | TF65-33 | 240 | 3 | 5 | 25-33 |  |  |  |  | 28 | 10
741.03 |  | OLR | ABB Stotz-kontakt | TF65-40 | 240 | 3 | 5 | 30-40 |  |  |  |  | 28 | 10
741.04 |  | OLR | ABB Stotz-kontakt | TF65-47 | 240 | 3 | 5 | 36-47 |  |  |  |  | 42 | 15
741.05 |  | OLR | ABB Stotz-kontakt | TF65-53 | 240 | 3 | 5 | 44-53 |  |  |  |  | 54 | 20
741.06 |  | OLR | ABB Stotz-kontakt | TF65-60 | 240 | 3 | 5 | 50-60 |  |  |  |  | 54 | 20
741.07 |  | OLR | ABB Stotz-kontakt | TF65-67 | 240 | 3 | 5 | 57-67 |  |  |  |  | 68 | 25
741.08 |  | OLR | ABB Stotz-kontakt | EF65-70 | 240 | 3 | 5 | 25-70 |  |  |  |  | 68 | 25
742 | C | [8 empty] | 240 | 3 | 100 |  |  | 2560 | 1,6,7 |  |  | E293298, Vol. 1, Sec. 2
|  | CB | ABB SACE | XT4LU3250(A,B,E,F,G,H)_ | 240 | 3 | 200 | 250
|  | MC | ABB France | AF65 | 240 | 3 | 5 | 68 | 25
742.01 |  | OLR | ABB Stotz-kontakt | TF65-28 | 240 | 3 | 5 | 22-28 |  |  |  |  | 28 | 10
742.02 |  | OLR | ABB Stotz-kontakt | TF65-33 | 240 | 3 | 5 | 25-33 |  |  |  |  | 28 | 10
742.03 |  | OLR | ABB Stotz-kontakt | TF65-40 | 240 | 3 | 5 | 30-40 |  |  |  |  | 28 | 10
742.04 |  | OLR | ABB Stotz-kontakt | TF65-47 | 240 | 3 | 5 | 36-47 |  |  |  |  | 42 | 15
742.05 |  | OLR | ABB Stotz-kontakt | TF65-53 | 240 | 3 | 5 | 44-53 |  |  |  |  | 54 | 20
742.06 |  | OLR | ABB Stotz-kontakt | TF65-60 | 240 | 3 | 5 | 50-60 |  |  |  |  | 54 | 20
742.07 |  | OLR | ABB Stotz-kontakt | TF65-67 | 240 | 3 | 5 | 57-67 |  |  |  |  | 68 | 25
742.08 |  | OLR | ABB Stotz-kontakt | EF65-70 | 240 | 3 | 5 | 25-70 |  |  |  |  | 68 | 25
743 | C | [8 empty] | 240 | 3 | 100 |  |  | 2560 | 1,6,7 |  |  | E293298, Vol. 1, Sec. 2
|  | CB | ABB SACE | XT4VU3250(A,B,E,F,G,H)_ | 240 | 3 | 200 | 250
|  | MC | ABB France | AF65 | 240 | 3 | 5 | 68 | 25
743.01 |  | OLR | ABB Stotz-kontakt | TF65-28 | 240 | 3 | 5 | 22-28 |  |  |  |  | 28 | 10
743.02 |  | OLR | ABB Stotz-kontakt | TF65-33 | 240 | 3 | 5 | 25-33 |  |  |  |  | 28 | 10
743.03 |  | OLR | ABB Stotz-kontakt | TF65-40 | 240 | 3 | 5 | 30-40 |  |  |  |  | 28 | 10
743.04 |  | OLR | ABB Stotz-kontakt | TF65-47 | 240 | 3 | 5 | 36-47 |  |  |  |  | 42 | 15
743.05 |  | OLR | ABB Stotz-kontakt | TF65-53 | 240 | 3 | 5 | 44-53 |  |  |  |  | 54 | 20
743.06 |  | OLR | ABB Stotz-kontakt | TF65-60 | 240 | 3 | 5 | 50-60 |  |  |  |  | 54 | 20
743.07 |  | OLR | ABB Stotz-kontakt | TF65-67 | 240 | 3 | 5 | 57-67 |  |  |  |  | 68 | 25
743.08 |  | OLR | ABB Stotz-kontakt | EF65-70 | 240 | 3 | 5 | 25-70 |  |  |  |  | 68 | 25
744 | C | [8 empty] | 240 | 3 | 100 |  |  | 2560 | 1,6,7 |  |  | E293298, Vol. 1, Sec. 2
|  | CB | ABB SACE | XT4XU3250(A,B,E,F,G,H)_ | 240 | 3 | 200 | 250
|  | MC | ABB France | AF65 | 240 | 3 | 5 | 68 | 25
744.01 |  | OLR | ABB Stotz-kontakt | TF65-28 | 240 | 3 | 5 | 22-28 |  |  |  |  | 28 | 10
744.02 |  | OLR | ABB Stotz-kontakt | TF65-33 | 240 | 3 | 5 | 25-33 |  |  |  |  | 28 | 10
744.03 |  | OLR | ABB Stotz-kontakt | TF65-40 | 240 | 3 | 5 | 30-40 |  |  |  |  | 28 | 10
744.04 |  | OLR | ABB Stotz-kontakt | TF65-47 | 240 | 3 | 5 | 36-47 |  |  |  |  | 42 | 15
744.05 |  | OLR | ABB Stotz-kontakt | TF65-53 | 240 | 3 | 5 | 44-53 |  |  |  |  | 54 | 20
744.06 |  | OLR | ABB Stotz-kontakt | TF65-60 | 240 | 3 | 5 | 50-60 |  |  |  |  | 54 | 20
744.07 |  | OLR | ABB Stotz-kontakt | TF65-67 | 240 | 3 | 5 | 57-67 |  |  |  |  | 68 | 25
744.08 |  | OLR | ABB Stotz-kontakt | EF65-70 | 240 | 3 | 5 | 25-70 |  |  |  |  | 68 | 25
745 | C | [8 empty] | 240 | 3 | 65 |  |  | 2560 | 1,6,7 |  |  | E293298, Vol. 1, Sec. 2
|  | CB | ABB SACE | T4N250_W | 240 | 3 | 65 | 250
|  | MC | ABB France | AF65 | 240 | 3 | 5 | 68 | 25
745.01 |  | OLR | ABB Stotz-kontakt | TF65-28 | 240 | 3 | 5 | 22-28 |  |  |  |  | 28 | 10
745.02 |  | OLR | ABB Stotz-kontakt | TF65-33 | 240 | 3 | 5 | 25-33 |  |  |  |  | 28 | 10
745.03 |  | OLR | ABB Stotz-kontakt | TF65-40 | 240 | 3 | 5 | 30-40 |  |  |  |  | 28 | 10
745.04 |  | OLR | ABB Stotz-kontakt | TF65-47 | 240 | 3 | 5 | 36-47 |  |  |  |  | 42 | 15
745.05 |  | OLR | ABB Stotz-kontakt | TF65-53 | 240 | 3 | 5 | 44-53 |  |  |  |  | 54 | 20
745.06 |  | OLR | ABB Stotz-kontakt | TF65-60 | 240 | 3 | 5 | 50-60 |  |  |  |  | 54 | 20
745.07 |  | OLR | ABB Stotz-kontakt | TF65-67 | 240 | 3 | 5 | 57-67 |  |  |  |  | 68 | 25
745.08 |  | OLR | ABB Stotz-kontakt | EF65-70 | 240 | 3 | 5 | 25-70 |  |  |  |  | 68 | 25
746 | C | [8 empty] | 240 | 3 | 100 |  |  | 2560 | 1,6,7 |  |  | E293298, Vol. 1, Sec. 2
|  | CB | ABB SACE | T4S250_W | 240 | 3 | 100 | 250
|  | MC | ABB France | AF65 | 240 | 3 | 5 | 68 | 25
746.01 |  | OLR | ABB Stotz-kontakt | TF65-28 | 240 | 3 | 5 | 22-28 |  |  |  |  | 28 | 10
746.02 |  | OLR | ABB Stotz-kontakt | TF65-33 | 240 | 3 | 5 | 25-33 |  |  |  |  | 28 | 10
746.03 |  | OLR | ABB Stotz-kontakt | TF65-40 | 240 | 3 | 5 | 30-40 |  |  |  |  | 28 | 10
746.04 |  | OLR | ABB Stotz-kontakt | TF65-47 | 240 | 3 | 5 | 36-47 |  |  |  |  | 42 | 15
746.05 |  | OLR | ABB Stotz-kontakt | TF65-53 | 240 | 3 | 5 | 44-53 |  |  |  |  | 54 | 20
746.06 |  | OLR | ABB Stotz-kontakt | TF65-60 | 240 | 3 | 5 | 50-60 |  |  |  |  | 54 | 20
746.07 |  | OLR | ABB Stotz-kontakt | TF65-67 | 240 | 3 | 5 | 57-67 |  |  |  |  | 68 | 25
746.08 |  | OLR | ABB Stotz-kontakt | EF65-70 | 240 | 3 | 5 | 25-70 |  |  |  |  | 68 | 25
747 | C | [8 empty] | 240 | 3 | 100 |  |  | 2560 | 1,6,7 |  |  | E293298, Vol. 1, Sec. 2
|  | CB | ABB SACE | T4H250_W | 240 | 3 | 150 | 250
|  | MC | ABB France | AF65 | 240 | 3 | 5 | 68 | 25
747.01 |  | OLR | ABB Stotz-kontakt | TF65-28 | 240 | 3 | 5 | 22-28 |  |  |  |  | 28 | 10
747.02 |  | OLR | ABB Stotz-kontakt | TF65-33 | 240 | 3 | 5 | 25-33 |  |  |  |  | 28 | 10
747.03 |  | OLR | ABB Stotz-kontakt | TF65-40 | 240 | 3 | 5 | 30-40 |  |  |  |  | 28 | 10
747.04 |  | OLR | ABB Stotz-kontakt | TF65-47 | 240 | 3 | 5 | 36-47 |  |  |  |  | 42 | 15
747.05 |  | OLR | ABB Stotz-kontakt | TF65-53 | 240 | 3 | 5 | 44-53 |  |  |  |  | 54 | 20
747.06 |  | OLR | ABB Stotz-kontakt | TF65-60 | 240 | 3 | 5 | 50-60 |  |  |  |  | 54 | 20
747.07 |  | OLR | ABB Stotz-kontakt | TF65-67 | 240 | 3 | 5 | 57-67 |  |  |  |  | 68 | 25
747.08 |  | OLR | ABB Stotz-kontakt | EF65-70 | 240 | 3 | 5 | 25-70 |  |  |  |  | 68 | 25
748 | C | [8 empty] | 240 | 3 | 100 |  |  | 2560 | 1,6,7 |  |  | E293298, Vol. 1, Sec. 2
|  | CB | ABB SACE | T4L250_W | 240 | 3 | 200 | 250
|  | MC | ABB France | AF65 | 240 | 3 | 5 | 68 | 25
748.01 |  | OLR | ABB Stotz-kontakt | TF65-28 | 240 | 3 | 5 | 22-28 |  |  |  |  | 28 | 10
748.02 |  | OLR | ABB Stotz-kontakt | TF65-33 | 240 | 3 | 5 | 25-33 |  |  |  |  | 28 | 10
748.03 |  | OLR | ABB Stotz-kontakt | TF65-40 | 240 | 3 | 5 | 30-40 |  |  |  |  | 28 | 10
748.04 |  | OLR | ABB Stotz-kontakt | TF65-47 | 240 | 3 | 5 | 36-47 |  |  |  |  | 42 | 15
748.05 |  | OLR | ABB Stotz-kontakt | TF65-53 | 240 | 3 | 5 | 44-53 |  |  |  |  | 54 | 20
748.06 |  | OLR | ABB Stotz-kontakt | TF65-60 | 240 | 3 | 5 | 50-60 |  |  |  |  | 54 | 20
748.07 |  | OLR | ABB Stotz-kontakt | TF65-67 | 240 | 3 | 5 | 57-67 |  |  |  |  | 68 | 25
748.08 |  | OLR | ABB Stotz-kontakt | EF65-70 | 240 | 3 | 5 | 25-70 |  |  |  |  | 68 | 25
749 | C | [8 empty] | 240 | 3 | 100 |  |  | 2560 | 1,6,7 |  |  | E293298, Vol. 1, Sec. 2
|  | CB | ABB SACE | T4V250_W | 240 | 3 | 200 | 250
|  | MC | ABB France | AF65 | 240 | 3 | 5 | 68 | 25
749.01 |  | OLR | ABB Stotz-kontakt | TF65-28 | 240 | 3 | 5 | 22-28 |  |  |  |  | 28 | 10
749.02 |  | OLR | ABB Stotz-kontakt | TF65-33 | 240 | 3 | 5 | 25-33 |  |  |  |  | 28 | 10
749.03 |  | OLR | ABB Stotz-kontakt | TF65-40 | 240 | 3 | 5 | 30-40 |  |  |  |  | 28 | 10
749.04 |  | OLR | ABB Stotz-kontakt | TF65-47 | 240 | 3 | 5 | 36-47 |  |  |  |  | 42 | 15
749.05 |  | OLR | ABB Stotz-kontakt | TF65-53 | 240 | 3 | 5 | 44-53 |  |  |  |  | 54 | 20
749.06 |  | OLR | ABB Stotz-kontakt | TF65-60 | 240 | 3 | 5 | 50-60 |  |  |  |  | 54 | 20
749.07 |  | OLR | ABB Stotz-kontakt | TF65-67 | 240 | 3 | 5 | 57-67 |  |  |  |  | 68 | 25
749.08 |  | OLR | ABB Stotz-kontakt | EF65-70 | 240 | 3 | 5 | 25-70 |  |  |  |  | 68 | 25
750 | C | [8 empty] | 240 | 3 | 65 |  |  | 4800 | 1,6,7 |  |  | E293298, Vol. 1, Sec. 2
|  | CB | ABB SACE | XT2NU3125(A,B,E,F,G)_ | 240 | 3 | 65 | 125
|  | MC | ABB France | AF80 | 240 | 3 | 10 | 80 | 30
750.01 |  | OLR | ABB Stotz-kontakt | TF96-51 | 240 | 3 | 5 | 40-51 |  |  |  |  | 42 | 15
750.02 |  | OLR | ABB Stotz-kontakt | TF96-60 | 240 | 3 | 5 | 48-60 |  |  |  |  | 54 | 20
750.03 |  | OLR | ABB Stotz-kontakt | TF96-68 | 240 | 3 | 5 | 57-68 |  |  |  |  | 68 | 25
750.04 |  | OLR | ABB Stotz-kontakt | TF96-78 | 240 | 3 | 5 | 65-78 |  |  |  |  | 68 | 25
750.05 |  | OLR | ABB Stotz-kontakt | TF96-87 | 240 | 3 | 5 | 75-87 |  |  |  |  | 80 | 30
750.06 |  | OLR | ABB Stotz-kontakt | EF96-100 | 240 | 3 | 5 | 36-100 |  |  |  |  | 80 | 30
751 | C | [8 empty] | 240 | 3 | 100 |  |  | 4800 | 1,6,7 |  |  | E293298, Vol. 1, Sec. 2
|  | CB | ABB SACE | XT2SU3125(A,B,E,F,G)_ | 240 | 3 | 100 | 125
|  | MC | ABB France | AF80 | 240 | 3 | 10 | 80 | 30
751.01 |  | OLR | ABB Stotz-kontakt | TF96-51 | 240 | 3 | 5 | 40-51 |  |  |  |  | 42 | 15
751.02 |  | OLR | ABB Stotz-kontakt | TF96-60 | 240 | 3 | 5 | 48-60 |  |  |  |  | 54 | 20
751.03 |  | OLR | ABB Stotz-kontakt | TF96-68 | 240 | 3 | 5 | 57-68 |  |  |  |  | 68 | 25
751.04 |  | OLR | ABB Stotz-kontakt | TF96-78 | 240 | 3 | 5 | 65-78 |  |  |  |  | 68 | 25
751.05 |  | OLR | ABB Stotz-kontakt | TF96-87 | 240 | 3 | 5 | 75-87 |  |  |  |  | 80 | 30
751.06 |  | OLR | ABB Stotz-kontakt | EF96-100 | 240 | 3 | 5 | 36-100 |  |  |  |  | 80 | 30
752 | C | [8 empty] | 240 | 3 | 100 |  |  | 4800 | 1,6,7 |  |  | E293298, Vol. 1, Sec. 2
|  | CB | ABB SACE | XT2HU3125(A,B,E,F,G)_ | 240 | 3 | 150 | 125
|  | MC | ABB France | AF80 | 240 | 3 | 10 | 80 | 30
752.01 |  | OLR | ABB Stotz-kontakt | TF96-51 | 240 | 3 | 5 | 40-51 |  |  |  |  | 42 | 15
752.02 |  | OLR | ABB Stotz-kontakt | TF96-60 | 240 | 3 | 5 | 48-60 |  |  |  |  | 54 | 20
752.03 |  | OLR | ABB Stotz-kontakt | TF96-68 | 240 | 3 | 5 | 57-68 |  |  |  |  | 68 | 25
752.04 |  | OLR | ABB Stotz-kontakt | TF96-78 | 240 | 3 | 5 | 65-78 |  |  |  |  | 68 | 25
752.05 |  | OLR | ABB Stotz-kontakt | TF96-87 | 240 | 3 | 5 | 75-87 |  |  |  |  | 80 | 30
752.06 |  | OLR | ABB Stotz-kontakt | EF96-100 | 240 | 3 | 5 | 36-100 |  |  |  |  | 80 | 30
753 | C | [8 empty] | 240 | 3 | 100 |  |  | 4800 | 1,6,7 |  |  | E293298, Vol. 1, Sec. 2
|  | CB | ABB SACE | XT2LU3125(A,B,E,F,G)_ | 240 | 3 | 200 | 125
|  | MC | ABB France | AF80 | 240 | 3 | 10 | 80 | 30
753.01 |  | OLR | ABB Stotz-kontakt | TF96-51 | 240 | 3 | 5 | 40-51 |  |  |  |  | 42 | 15
753.02 |  | OLR | ABB Stotz-kontakt | TF96-60 | 240 | 3 | 5 | 48-60 |  |  |  |  | 54 | 20
753.03 |  | OLR | ABB Stotz-kontakt | TF96-68 | 240 | 3 | 5 | 57-68 |  |  |  |  | 68 | 25
753.04 |  | OLR | ABB Stotz-kontakt | TF96-78 | 240 | 3 | 5 | 65-78 |  |  |  |  | 68 | 25
753.05 |  | OLR | ABB Stotz-kontakt | TF96-87 | 240 | 3 | 5 | 75-87 |  |  |  |  | 80 | 30
753.06 |  | OLR | ABB Stotz-kontakt | EF96-100 | 240 | 3 | 5 | 36-100 |  |  |  |  | 80 | 30
754 | C | [8 empty] | 240 | 3 | 100 |  |  | 4800 | 1,6,7 |  |  | E293298, Vol. 1, Sec. 2
|  | CB | ABB SACE | XT2VU3125(A,B,E,F,G)_ | 240 | 3 | 200 | 125
|  | MC | ABB France | AF80 | 240 | 3 | 10 | 80 | 30
754.01 |  | OLR | ABB Stotz-kontakt | TF96-51 | 240 | 3 | 5 | 40-51 |  |  |  |  | 42 | 15
754.02 |  | OLR | ABB Stotz-kontakt | TF96-60 | 240 | 3 | 5 | 48-60 |  |  |  |  | 54 | 20
754.03 |  | OLR | ABB Stotz-kontakt | TF96-68 | 240 | 3 | 5 | 57-68 |  |  |  |  | 68 | 25
754.04 |  | OLR | ABB Stotz-kontakt | TF96-78 | 240 | 3 | 5 | 65-78 |  |  |  |  | 68 | 25
754.05 |  | OLR | ABB Stotz-kontakt | TF96-87 | 240 | 3 | 5 | 75-87 |  |  |  |  | 80 | 30
754.06 |  | OLR | ABB Stotz-kontakt | EF96-100 | 240 | 3 | 5 | 36-100 |  |  |  |  | 80 | 30
755 | C | [8 empty] | 240 | 3 | 100 |  |  | 4800 | 1,6,7 |  |  | E293298, Vol. 1, Sec. 2
|  | CB | ABB SACE | XT2XU3125(A,B,E,F,G)_ | 240 | 3 | 200 | 125
|  | MC | ABB France | AF80 | 240 | 3 | 10 | 80 | 30
755.01 |  | OLR | ABB Stotz-kontakt | TF96-51 | 240 | 3 | 5 | 40-51 |  |  |  |  | 42 | 15
755.02 |  | OLR | ABB Stotz-kontakt | TF96-60 | 240 | 3 | 5 | 48-60 |  |  |  |  | 54 | 20
755.03 |  | OLR | ABB Stotz-kontakt | TF96-68 | 240 | 3 | 5 | 57-68 |  |  |  |  | 68 | 25
755.04 |  | OLR | ABB Stotz-kontakt | TF96-78 | 240 | 3 | 5 | 65-78 |  |  |  |  | 68 | 25
755.05 |  | OLR | ABB Stotz-kontakt | TF96-87 | 240 | 3 | 5 | 75-87 |  |  |  |  | 80 | 30
755.06 |  | OLR | ABB Stotz-kontakt | EF96-100 | 240 | 3 | 5 | 36-100 |  |  |  |  | 80 | 30
756 | C | [8 empty] | 240 | 3 | 35 |  |  | 4800 | 1,6,7 |  |  | E293298, Vol. 1, Sec. 2
|  | CB | ABB SACE | XT3NU3200A_ | 240 | 3 | 50 | 200
|  | MC | ABB France | AF80 | 240 | 3 | 10 | 80 | 30
756.01 |  | OLR | ABB Stotz-kontakt | TF96-51 | 240 | 3 | 10 | 40-51 |  |  |  |  | 42 | 15
756.02 |  | OLR | ABB Stotz-kontakt | TF96-60 | 240 | 3 | 10 | 48-60 |  |  |  |  | 54 | 20
756.03 |  | OLR | ABB Stotz-kontakt | TF96-68 | 240 | 3 | 10 | 57-68 |  |  |  |  | 68 | 25
756.04 |  | OLR | ABB Stotz-kontakt | TF96-78 | 240 | 3 | 10 | 65-78 |  |  |  |  | 68 | 25
756.05 |  | OLR | ABB Stotz-kontakt | TF96-87 | 240 | 3 | 10 | 75-87 |  |  |  |  | 80 | 30
756.06 |  | OLR | ABB Stotz-kontakt | EF96-100 | 240 | 3 | 10 | 36-100 |  |  |  |  | 80 | 30
757 | C | [8 empty] | 240 | 3 | 35 |  |  | 4800 | 1,6,7 |  |  | E293298, Vol. 1, Sec. 2
|  | CB | ABB SACE | XT3SU3200A_ | 240 | 3 | 65 | 200
|  | MC | ABB France | AF80 | 240 | 3 | 10 | 80 | 30
757.01 |  | OLR | ABB Stotz-kontakt | TF96-51 | 240 | 3 | 10 | 40-51 |  |  |  |  | 42 | 15
757.02 |  | OLR | ABB Stotz-kontakt | TF96-60 | 240 | 3 | 10 | 48-60 |  |  |  |  | 54 | 20
757.03 |  | OLR | ABB Stotz-kontakt | TF96-68 | 240 | 3 | 10 | 57-68 |  |  |  |  | 68 | 25
757.04 |  | OLR | ABB Stotz-kontakt | TF96-78 | 240 | 3 | 10 | 65-78 |  |  |  |  | 68 | 25
757.05 |  | OLR | ABB Stotz-kontakt | TF96-87 | 240 | 3 | 10 | 75-87 |  |  |  |  | 80 | 30
757.06 |  | OLR | ABB Stotz-kontakt | EF96-100 | 240 | 3 | 10 | 36-100 |  |  |  |  | 80 | 30
758 | C | [8 empty] | 240 | 3 | 65 |  |  | 4800 | 1,6,7 |  |  | E293298, Vol. 1, Sec. 2
|  | CB | ABB SACE | XT4NU3250(A,B,E,F,G,H)_ | 240 | 3 | 65 | 200
|  | MC | ABB France | AF80 | 240 | 3 | 10 | 80 | 30
758.01 |  | OLR | ABB Stotz-kontakt | TF96-51 | 240 | 3 | 10 | 40-51 |  |  |  |  | 42 | 15
758.02 |  | OLR | ABB Stotz-kontakt | TF96-60 | 240 | 3 | 10 | 48-60 |  |  |  |  | 54 | 20
758.03 |  | OLR | ABB Stotz-kontakt | TF96-68 | 240 | 3 | 10 | 57-68 |  |  |  |  | 68 | 25
758.04 |  | OLR | ABB Stotz-kontakt | TF96-78 | 240 | 3 | 10 | 65-78 |  |  |  |  | 68 | 25
758.05 |  | OLR | ABB Stotz-kontakt | TF96-87 | 240 | 3 | 10 | 75-87 |  |  |  |  | 80 | 30
758.06 |  | OLR | ABB Stotz-kontakt | EF96-100 | 240 | 3 | 10 | 36-100 |  |  |  |  | 80 | 30
759 | C | [8 empty] | 240 | 3 | 100 |  |  | 4800 | 1,6,7 |  |  | E293298, Vol. 1, Sec. 2
|  | CB | ABB SACE | XT4SU3250(A,B,E,F,G,H)_ | 240 | 3 | 100 | 250
|  | MC | ABB France | AF80 | 240 | 3 | 10 | 80 | 30
759.01 |  | OLR | ABB Stotz-kontakt | TF96-51 | 240 | 3 | 10 | 40-51 |  |  |  |  | 42 | 15
759.02 |  | OLR | ABB Stotz-kontakt | TF96-60 | 240 | 3 | 10 | 48-60 |  |  |  |  | 54 | 20
759.03 |  | OLR | ABB Stotz-kontakt | TF96-68 | 240 | 3 | 10 | 57-68 |  |  |  |  | 68 | 25
759.04 |  | OLR | ABB Stotz-kontakt | TF96-78 | 240 | 3 | 10 | 65-78 |  |  |  |  | 68 | 25
759.05 |  | OLR | ABB Stotz-kontakt | TF96-87 | 240 | 3 | 10 | 75-87 |  |  |  |  | 80 | 30
759.06 |  | OLR | ABB Stotz-kontakt | EF96-100 | 240 | 3 | 10 | 36-100 |  |  |  |  | 80 | 30
760 | C | [8 empty] | 240 | 3 | 100 |  |  | 4800 | 1,6,7 |  |  | E293298, Vol. 1, Sec. 2
|  | CB | ABB SACE | XT4HU3250(A,B,E,F,G,H)_ | 240 | 3 | 150 | 250
|  | MC | ABB France | AF80 | 240 | 3 | 10 | 80 | 30
760.01 |  | OLR | ABB Stotz-kontakt | TF96-51 | 240 | 3 | 10 | 40-51 |  |  |  |  | 42 | 15
760.02 |  | OLR | ABB Stotz-kontakt | TF96-60 | 240 | 3 | 10 | 48-60 |  |  |  |  | 54 | 20
760.03 |  | OLR | ABB Stotz-kontakt | TF96-68 | 240 | 3 | 10 | 57-68 |  |  |  |  | 68 | 25
760.04 |  | OLR | ABB Stotz-kontakt | TF96-78 | 240 | 3 | 10 | 65-78 |  |  |  |  | 68 | 25
760.05 |  | OLR | ABB Stotz-kontakt | TF96-87 | 240 | 3 | 10 | 75-87 |  |  |  |  | 80 | 30
760.06 |  | OLR | ABB Stotz-kontakt | EF96-100 | 240 | 3 | 10 | 36-100 |  |  |  |  | 80 | 30
761 | C | [8 empty] | 240 | 3 | 100 |  |  | 4800 | 1,6,7 |  |  | E293298, Vol. 1, Sec. 2
|  | CB | ABB SACE | XT4LU3250(A,B,E,F,G,H)_ | 240 | 3 | 200 | 250
|  | MC | ABB France | AF80 | 240 | 3 | 10 | 80 | 30
761.01 |  | OLR | ABB Stotz-kontakt | TF96-51 | 240 | 3 | 10 | 40-51 |  |  |  |  | 42 | 15
761.02 |  | OLR | ABB Stotz-kontakt | TF96-60 | 240 | 3 | 10 | 48-60 |  |  |  |  | 54 | 20
761.03 |  | OLR | ABB Stotz-kontakt | TF96-68 | 240 | 3 | 10 | 57-68 |  |  |  |  | 68 | 25
761.04 |  | OLR | ABB Stotz-kontakt | TF96-78 | 240 | 3 | 10 | 65-78 |  |  |  |  | 68 | 25
761.05 |  | OLR | ABB Stotz-kontakt | TF96-87 | 240 | 3 | 10 | 75-87 |  |  |  |  | 80 | 30
761.06 |  | OLR | ABB Stotz-kontakt | EF96-100 | 240 | 3 | 10 | 36-100 |  |  |  |  | 80 | 30
762 | C | [8 empty] | 240 | 3 | 100 |  |  | 4800 | 1,6,7 |  |  | E293298, Vol. 1, Sec. 2
|  | CB | ABB SACE | XT4VU3250(A,B,E,F,G,H)_ | 240 | 3 | 200 | 250
|  | MC | ABB France | AF80 | 240 | 3 | 10 | 80 | 30
762.01 |  | OLR | ABB Stotz-kontakt | TF96-51 | 240 | 3 | 10 | 40-51 |  |  |  |  | 42 | 15
762.02 |  | OLR | ABB Stotz-kontakt | TF96-60 | 240 | 3 | 10 | 48-60 |  |  |  |  | 54 | 20
762.03 |  | OLR | ABB Stotz-kontakt | TF96-68 | 240 | 3 | 10 | 57-68 |  |  |  |  | 68 | 25
762.04 |  | OLR | ABB Stotz-kontakt | TF96-78 | 240 | 3 | 10 | 65-78 |  |  |  |  | 68 | 25
762.05 |  | OLR | ABB Stotz-kontakt | TF96-87 | 240 | 3 | 10 | 75-87 |  |  |  |  | 80 | 30
762.06 |  | OLR | ABB Stotz-kontakt | EF96-100 | 240 | 3 | 10 | 36-100 |  |  |  |  | 80 | 30
763 | C | [8 empty] | 240 | 3 | 100 |  |  | 4800 | 1,6,7 |  |  | E293298, Vol. 1, Sec. 2
|  | CB | ABB SACE | XT4VU3150(A,B,E,F,G,H)_ | 240 | 3 | 200 | 150
|  | MC | ABB France | AF80 | 240 | 3 | 10 | 80 | 30
763.01 |  | OLR | ABB Stotz-kontakt | TF96-51 | 240 | 3 | 10 | 40-51 |  |  |  |  | 42 | 15
763.02 |  | OLR | ABB Stotz-kontakt | TF96-60 | 240 | 3 | 10 | 48-60 |  |  |  |  | 54 | 20
763.03 |  | OLR | ABB Stotz-kontakt | TF96-68 | 240 | 3 | 10 | 57-68 |  |  |  |  | 68 | 25
763.04 |  | OLR | ABB Stotz-kontakt | TF96-78 | 240 | 3 | 10 | 65-78 |  |  |  |  | 68 | 25
763.05 |  | OLR | ABB Stotz-kontakt | TF96-87 | 240 | 3 | 10 | 75-87 |  |  |  |  | 80 | 30
763.06 |  | OLR | ABB Stotz-kontakt | EF96-100 | 240 | 3 | 10 | 36-100 |  |  |  |  | 80 | 30
764 | C | [8 empty] | 240 | 3 | 65 |  |  | 4800 | 1,6,7 |  |  | E293298, Vol. 1, Sec. 2
|  | CB | ABB SACE | T4N250_W | 240 | 3 | 65 | 250
|  | MC | ABB France | AF80 | 240 | 3 | 10 | 80 | 30
764.01 |  | OLR | ABB Stotz-kontakt | TF96-51 | 240 | 3 | 10 | 40-51 |  |  |  |  | 42 | 15
764.02 |  | OLR | ABB Stotz-kontakt | TF96-60 | 240 | 3 | 10 | 48-60 |  |  |  |  | 54 | 20
764.03 |  | OLR | ABB Stotz-kontakt | TF96-68 | 240 | 3 | 10 | 57-68 |  |  |  |  | 68 | 25
764.04 |  | OLR | ABB Stotz-kontakt | TF96-78 | 240 | 3 | 10 | 65-78 |  |  |  |  | 68 | 25
764.05 |  | OLR | ABB Stotz-kontakt | TF96-87 | 240 | 3 | 10 | 75-87 |  |  |  |  | 80 | 30
764.06 |  | OLR | ABB Stotz-kontakt | EF96-100 | 240 | 3 | 10 | 36-100 |  |  |  |  | 80 | 30
765 | C | [8 empty] | 240 | 3 | 100 |  |  | 4800 | 1,6,7 |  |  | E293298, Vol. 1, Sec. 2
|  | CB | ABB SACE | T4S250_W | 240 | 3 | 100 | 250
|  | MC | ABB France | AF80 | 240 | 3 | 10 | 80 | 30
765.01 |  | OLR | ABB Stotz-kontakt | TF96-51 | 240 | 3 | 10 | 40-51 |  |  |  |  | 42 | 15
765.02 |  | OLR | ABB Stotz-kontakt | TF96-60 | 240 | 3 | 10 | 48-60 |  |  |  |  | 54 | 20
765.03 |  | OLR | ABB Stotz-kontakt | TF96-68 | 240 | 3 | 10 | 57-68 |  |  |  |  | 68 | 25
765.04 |  | OLR | ABB Stotz-kontakt | TF96-78 | 240 | 3 | 10 | 65-78 |  |  |  |  | 68 | 25
765.05 |  | OLR | ABB Stotz-kontakt | TF96-87 | 240 | 3 | 10 | 75-87 |  |  |  |  | 80 | 30
765.06 |  | OLR | ABB Stotz-kontakt | EF96-100 | 240 | 3 | 10 | 36-100 |  |  |  |  | 80 | 30
766 | C | [8 empty] | 240 | 3 | 100 |  |  | 4800 | 1,6,7 |  |  | E293298, Vol. 1, Sec. 2
|  | CB | ABB SACE | T4H250_W | 240 | 3 | 150 | 250
|  | MC | ABB France | AF80 | 240 | 3 | 10 | 80 | 30
766.01 |  | OLR | ABB Stotz-kontakt | TF96-51 | 240 | 3 | 10 | 40-51 |  |  |  |  | 42 | 15
766.02 |  | OLR | ABB Stotz-kontakt | TF96-60 | 240 | 3 | 10 | 48-60 |  |  |  |  | 54 | 20
766.03 |  | OLR | ABB Stotz-kontakt | TF96-68 | 240 | 3 | 10 | 57-68 |  |  |  |  | 68 | 25
766.04 |  | OLR | ABB Stotz-kontakt | TF96-78 | 240 | 3 | 10 | 65-78 |  |  |  |  | 68 | 25
766.05 |  | OLR | ABB Stotz-kontakt | TF96-87 | 240 | 3 | 10 | 75-87 |  |  |  |  | 80 | 30
766.06 |  | OLR | ABB Stotz-kontakt | EF96-100 | 240 | 3 | 10 | 36-100 |  |  |  |  | 80 | 30
767 | C | [8 empty] | 240 | 3 | 100 |  |  | 4800 | 1,6,7 |  |  | E293298, Vol. 1, Sec. 2
|  | CB | ABB SACE | T4L250_W | 240 | 3 | 200 | 250
|  | MC | ABB France | AF80 | 240 | 3 | 10 | 80 | 30
767.01 |  | OLR | ABB Stotz-kontakt | TF96-51 | 240 | 3 | 10 | 40-51 |  |  |  |  | 42 | 15
767.02 |  | OLR | ABB Stotz-kontakt | TF96-60 | 240 | 3 | 10 | 48-60 |  |  |  |  | 54 | 20
767.03 |  | OLR | ABB Stotz-kontakt | TF96-68 | 240 | 3 | 10 | 57-68 |  |  |  |  | 68 | 25
767.04 |  | OLR | ABB Stotz-kontakt | TF96-78 | 240 | 3 | 10 | 65-78 |  |  |  |  | 68 | 25
767.05 |  | OLR | ABB Stotz-kontakt | TF96-87 | 240 | 3 | 10 | 75-87 |  |  |  |  | 80 | 30
767.06 |  | OLR | ABB Stotz-kontakt | EF96-100 | 240 | 3 | 10 | 36-100 |  |  |  |  | 80 | 30
768 | C | [8 empty] | 240 | 3 | 100 |  |  | 4800 | 1,6,7 |  |  | E293298, Vol. 1, Sec. 2
|  | CB | ABB SACE | T4V250_W | 240 | 3 | 200 | 250
|  | MC | ABB France | AF80 | 240 | 3 | 10 | 80 | 30
768.01 |  | OLR | ABB Stotz-kontakt | TF96-51 | 240 | 3 | 10 | 40-51 |  |  |  |  | 42 | 15
768.02 |  | OLR | ABB Stotz-kontakt | TF96-60 | 240 | 3 | 10 | 48-60 |  |  |  |  | 54 | 20
768.03 |  | OLR | ABB Stotz-kontakt | TF96-68 | 240 | 3 | 10 | 57-68 |  |  |  |  | 68 | 25
768.04 |  | OLR | ABB Stotz-kontakt | TF96-78 | 240 | 3 | 10 | 65-78 |  |  |  |  | 68 | 25
768.05 |  | OLR | ABB Stotz-kontakt | TF96-87 | 240 | 3 | 10 | 75-87 |  |  |  |  | 80 | 30
768.06 |  | OLR | ABB Stotz-kontakt | EF96-100 | 240 | 3 | 10 | 36-100 |  |  |  |  | 80 | 30
769 | C | [8 empty] | 240 | 3 | 65 |  |  | 4800 | 1,6,7 |  |  | E293298, Vol. 1, Sec. 2
|  | CB | ABB SACE | XT2NU3125(A,B,E,F,G)_ | 240 | 3 | 65 | 125
|  | MC | ABB France | AF80N3 | 240 | 3 | 10 | 80 | 30
769.01 |  | OLR | ABB Stotz-kontakt | TF96-51 | 240 | 3 | 5 | 40-51 |  |  |  |  | 42 | 15
769.02 |  | OLR | ABB Stotz-kontakt | TF96-60 | 240 | 3 | 5 | 48-60 |  |  |  |  | 54 | 20
769.03 |  | OLR | ABB Stotz-kontakt | TF96-68 | 240 | 3 | 5 | 57-68 |  |  |  |  | 68 | 25
769.04 |  | OLR | ABB Stotz-kontakt | TF96-78 | 240 | 3 | 5 | 65-78 |  |  |  |  | 68 | 25
769.05 |  | OLR | ABB Stotz-kontakt | TF96-87 | 240 | 3 | 5 | 75-87 |  |  |  |  | 80 | 30
769.06 |  | OLR | ABB Stotz-kontakt | EF96-100 | 240 | 3 | 5 | 36-100 |  |  |  |  | 80 | 30
770 | C | [8 empty] | 240 | 3 | 100 |  |  | 4800 | 1,6,7 |  |  | E293298, Vol. 1, Sec. 2
|  | CB | ABB SACE | XT2SU3125(A,B,E,F,G)_ | 240 | 3 | 100 | 125
|  | MC | ABB France | AF80N3 | 240 | 3 | 10 | 80 | 30
770.01 |  | OLR | ABB Stotz-kontakt | TF96-51 | 240 | 3 | 5 | 40-51 |  |  |  |  | 42 | 15
770.02 |  | OLR | ABB Stotz-kontakt | TF96-60 | 240 | 3 | 5 | 48-60 |  |  |  |  | 54 | 20
770.03 |  | OLR | ABB Stotz-kontakt | TF96-68 | 240 | 3 | 5 | 57-68 |  |  |  |  | 68 | 25
770.04 |  | OLR | ABB Stotz-kontakt | TF96-78 | 240 | 3 | 5 | 65-78 |  |  |  |  | 68 | 25
770.05 |  | OLR | ABB Stotz-kontakt | TF96-87 | 240 | 3 | 5 | 75-87 |  |  |  |  | 80 | 30
770.06 |  | OLR | ABB Stotz-kontakt | EF96-100 | 240 | 3 | 5 | 36-100 |  |  |  |  | 80 | 30
771 | C | [8 empty] | 240 | 3 | 100 |  |  | 4800 | 1,6,7 |  |  | E293298, Vol. 1, Sec. 2
|  | CB | ABB SACE | XT2HU3125(A,B,E,F,G)_ | 240 | 3 | 150 | 125
|  | MC | ABB France | AF80N3 | 240 | 3 | 10 | 80 | 30
771.01 |  | OLR | ABB Stotz-kontakt | TF96-51 | 240 | 3 | 5 | 40-51 |  |  |  |  | 42 | 15
771.02 |  | OLR | ABB Stotz-kontakt | TF96-60 | 240 | 3 | 5 | 48-60 |  |  |  |  | 54 | 20
771.03 |  | OLR | ABB Stotz-kontakt | TF96-68 | 240 | 3 | 5 | 57-68 |  |  |  |  | 68 | 25
771.04 |  | OLR | ABB Stotz-kontakt | TF96-78 | 240 | 3 | 5 | 65-78 |  |  |  |  | 68 | 25
771.05 |  | OLR | ABB Stotz-kontakt | TF96-87 | 240 | 3 | 5 | 75-87 |  |  |  |  | 80 | 30
771.06 |  | OLR | ABB Stotz-kontakt | EF96-100 | 240 | 3 | 5 | 36-100 |  |  |  |  | 80 | 30
772 | C | [8 empty] | 240 | 3 | 100 |  |  | 4800 | 1,6,7 |  |  | E293298, Vol. 1, Sec. 2
|  | CB | ABB SACE | XT2LU3125(A,B,E,F,G)_ | 240 | 3 | 200 | 125
|  | MC | ABB France | AF80N3 | 240 | 3 | 10 | 80 | 30
772.01 |  | OLR | ABB Stotz-kontakt | TF96-51 | 240 | 3 | 5 | 40-51 |  |  |  |  | 42 | 15
772.02 |  | OLR | ABB Stotz-kontakt | TF96-60 | 240 | 3 | 5 | 48-60 |  |  |  |  | 54 | 20
772.03 |  | OLR | ABB Stotz-kontakt | TF96-68 | 240 | 3 | 5 | 57-68 |  |  |  |  | 68 | 25
772.04 |  | OLR | ABB Stotz-kontakt | TF96-78 | 240 | 3 | 5 | 65-78 |  |  |  |  | 68 | 25
772.05 |  | OLR | ABB Stotz-kontakt | TF96-87 | 240 | 3 | 5 | 75-87 |  |  |  |  | 80 | 30
772.06 |  | OLR | ABB Stotz-kontakt | EF96-100 | 240 | 3 | 5 | 36-100 |  |  |  |  | 80 | 30
773 | C | [8 empty] | 240 | 3 | 100 |  |  | 4800 | 1,6,7 |  |  | E293298, Vol. 1, Sec. 2
|  | CB | ABB SACE | XT2VU3125(A,B,E,F,G)_ | 240 | 3 | 200 | 125
|  | MC | ABB France | AF80N3 | 240 | 3 | 10 | 80 | 30
773.01 |  | OLR | ABB Stotz-kontakt | TF96-51 | 240 | 3 | 5 | 40-51 |  |  |  |  | 42 | 15
773.02 |  | OLR | ABB Stotz-kontakt | TF96-60 | 240 | 3 | 5 | 48-60 |  |  |  |  | 54 | 20
773.03 |  | OLR | ABB Stotz-kontakt | TF96-68 | 240 | 3 | 5 | 57-68 |  |  |  |  | 68 | 25
773.04 |  | OLR | ABB Stotz-kontakt | TF96-78 | 240 | 3 | 5 | 65-78 |  |  |  |  | 68 | 25
773.05 |  | OLR | ABB Stotz-kontakt | TF96-87 | 240 | 3 | 5 | 75-87 |  |  |  |  | 80 | 30
773.06 |  | OLR | ABB Stotz-kontakt | EF96-100 | 240 | 3 | 5 | 36-100 |  |  |  |  | 80 | 30
774 | C | [8 empty] | 240 | 3 | 100 |  |  | 4800 | 1,6,7 |  |  | E293298, Vol. 1, Sec. 2
|  | CB | ABB SACE | XT2XU3125(A,B,E,F,G)_ | 240 | 3 | 200 | 125
|  | MC | ABB France | AF80N3 | 240 | 3 | 10 | 80 | 30
774.01 |  | OLR | ABB Stotz-kontakt | TF96-51 | 240 | 3 | 5 | 40-51 |  |  |  |  | 42 | 15
774.02 |  | OLR | ABB Stotz-kontakt | TF96-60 | 240 | 3 | 5 | 48-60 |  |  |  |  | 54 | 20
774.03 |  | OLR | ABB Stotz-kontakt | TF96-68 | 240 | 3 | 5 | 57-68 |  |  |  |  | 68 | 25
774.04 |  | OLR | ABB Stotz-kontakt | TF96-78 | 240 | 3 | 5 | 65-78 |  |  |  |  | 68 | 25
774.05 |  | OLR | ABB Stotz-kontakt | TF96-87 | 240 | 3 | 5 | 75-87 |  |  |  |  | 80 | 30
774.06 |  | OLR | ABB Stotz-kontakt | EF96-100 | 240 | 3 | 5 | 36-100 |  |  |  |  | 80 | 30
775 | C | [8 empty] | 240 | 3 | 35 |  |  | 4800 | 1,6,7 |  |  | E293298, Vol. 1, Sec. 2
|  | CB | ABB SACE | XT3NU3200A_ | 240 | 3 | 50 | 200
|  | MC | ABB France | AF80N3 | 240 | 3 | 10 | 80 | 30
775.01 |  | OLR | ABB Stotz-kontakt | TF96-51 | 240 | 3 | 10 | 40-51 |  |  |  |  | 42 | 15
775.02 |  | OLR | ABB Stotz-kontakt | TF96-60 | 240 | 3 | 10 | 48-60 |  |  |  |  | 54 | 20
775.03 |  | OLR | ABB Stotz-kontakt | TF96-68 | 240 | 3 | 10 | 57-68 |  |  |  |  | 68 | 25
775.04 |  | OLR | ABB Stotz-kontakt | TF96-78 | 240 | 3 | 10 | 65-78 |  |  |  |  | 68 | 25
775.05 |  | OLR | ABB Stotz-kontakt | TF96-87 | 240 | 3 | 10 | 75-87 |  |  |  |  | 80 | 30
775.06 |  | OLR | ABB Stotz-kontakt | EF96-100 | 240 | 3 | 10 | 36-100 |  |  |  |  | 80 | 30
776 | C | [8 empty] | 240 | 3 | 35 |  |  | 4800 | 1,6,7 |  |  | E293298, Vol. 1, Sec. 2
|  | CB | ABB SACE | XT3SU3200A_ | 240 | 3 | 65 | 200
|  | MC | ABB France | AF80N3 | 240 | 3 | 10 | 80 | 30
776.01 |  | OLR | ABB Stotz-kontakt | TF96-51 | 240 | 3 | 10 | 40-51 |  |  |  |  | 42 | 15
776.02 |  | OLR | ABB Stotz-kontakt | TF96-60 | 240 | 3 | 10 | 48-60 |  |  |  |  | 54 | 20
776.03 |  | OLR | ABB Stotz-kontakt | TF96-68 | 240 | 3 | 10 | 57-68 |  |  |  |  | 68 | 25
776.04 |  | OLR | ABB Stotz-kontakt | TF96-78 | 240 | 3 | 10 | 65-78 |  |  |  |  | 68 | 25
776.05 |  | OLR | ABB Stotz-kontakt | TF96-87 | 240 | 3 | 10 | 75-87 |  |  |  |  | 80 | 30
776.06 |  | OLR | ABB Stotz-kontakt | EF96-100 | 240 | 3 | 10 | 36-100 |  |  |  |  | 80 | 30
777 | C | [8 empty] | 240 | 3 | 65 |  |  | 4800 | 1,6,7 |  |  | E293298, Vol. 1, Sec. 2
|  | CB | ABB SACE | XT4NU3250(A,B,E,F,G,H)_ | 240 | 3 | 65 | 250
|  | MC | ABB France | AF80N3 | 240 | 3 | 10 | 80 | 30
777.01 |  | OLR | ABB Stotz-kontakt | TF96-51 | 240 | 3 | 10 | 40-51 |  |  |  |  | 42 | 15
777.02 |  | OLR | ABB Stotz-kontakt | TF96-60 | 240 | 3 | 10 | 48-60 |  |  |  |  | 54 | 20
777.03 |  | OLR | ABB Stotz-kontakt | TF96-68 | 240 | 3 | 10 | 57-68 |  |  |  |  | 68 | 25
777.04 |  | OLR | ABB Stotz-kontakt | TF96-78 | 240 | 3 | 10 | 65-78 |  |  |  |  | 68 | 25
777.05 |  | OLR | ABB Stotz-kontakt | TF96-87 | 240 | 3 | 10 | 75-87 |  |  |  |  | 80 | 30
777.06 |  | OLR | ABB Stotz-kontakt | EF96-100 | 240 | 3 | 10 | 36-100 |  |  |  |  | 80 | 30
778 | C | [8 empty] | 240 | 3 | 100 |  |  | 4800 | 1,6,7 |  |  | E293298, Vol. 1, Sec. 2
|  | CB | ABB SACE | XT4SU3250(A,B,E,F,G,H)_ | 240 | 3 | 100 | 250
|  | MC | ABB France | AF80N3 | 240 | 3 | 10 | 80 | 30
778.01 |  | OLR | ABB Stotz-kontakt | TF96-51 | 240 | 3 | 10 | 40-51 |  |  |  |  | 42 | 15
778.02 |  | OLR | ABB Stotz-kontakt | TF96-60 | 240 | 3 | 10 | 48-60 |  |  |  |  | 54 | 20
778.03 |  | OLR | ABB Stotz-kontakt | TF96-68 | 240 | 3 | 10 | 57-68 |  |  |  |  | 68 | 25
778.04 |  | OLR | ABB Stotz-kontakt | TF96-78 | 240 | 3 | 10 | 65-78 |  |  |  |  | 68 | 25
778.05 |  | OLR | ABB Stotz-kontakt | TF96-87 | 240 | 3 | 10 | 75-87 |  |  |  |  | 80 | 30
778.06 |  | OLR | ABB Stotz-kontakt | EF96-100 | 240 | 3 | 10 | 36-100 |  |  |  |  | 80 | 30
779 | C | [8 empty] | 240 | 3 | 100 |  |  | 4800 | 1,6,7 |  |  | E293298, Vol. 1, Sec. 2
|  | CB | ABB SACE | XT4HU3250(A,B,E,F,G,H)_ | 240 | 3 | 150 | 250
|  | MC | ABB France | AF80N3 | 240 | 3 | 10 | 80 | 30
779.01 |  | OLR | ABB Stotz-kontakt | TF96-51 | 240 | 3 | 10 | 40-51 |  |  |  |  | 42 | 15
779.02 |  | OLR | ABB Stotz-kontakt | TF96-60 | 240 | 3 | 10 | 48-60 |  |  |  |  | 54 | 20
779.03 |  | OLR | ABB Stotz-kontakt | TF96-68 | 240 | 3 | 10 | 57-68 |  |  |  |  | 68 | 25
779.04 |  | OLR | ABB Stotz-kontakt | TF96-78 | 240 | 3 | 10 | 65-78 |  |  |  |  | 68 | 25
779.05 |  | OLR | ABB Stotz-kontakt | TF96-87 | 240 | 3 | 10 | 75-87 |  |  |  |  | 80 | 30
779.06 |  | OLR | ABB Stotz-kontakt | EF96-100 | 240 | 3 | 10 | 36-100 |  |  |  |  | 80 | 30
780 | C | [8 empty] | 240 | 3 | 100 |  |  | 4800 | 1,6,7 |  |  | E293298, Vol. 1, Sec. 2
|  | CB | ABB SACE | XT4LU3250(A,B,E,F,G,H)_ | 240 | 3 | 200 | 250
|  | MC | ABB France | AF80N3 | 240 | 3 | 10 | 80 | 30
780.01 |  | OLR | ABB Stotz-kontakt | TF96-51 | 240 | 3 | 10 | 40-51 |  |  |  |  | 42 | 15
780.02 |  | OLR | ABB Stotz-kontakt | TF96-60 | 240 | 3 | 10 | 48-60 |  |  |  |  | 54 | 20
780.03 |  | OLR | ABB Stotz-kontakt | TF96-68 | 240 | 3 | 10 | 57-68 |  |  |  |  | 68 | 25
780.04 |  | OLR | ABB Stotz-kontakt | TF96-78 | 240 | 3 | 10 | 65-78 |  |  |  |  | 68 | 25
780.05 |  | OLR | ABB Stotz-kontakt | TF96-87 | 240 | 3 | 10 | 75-87 |  |  |  |  | 80 | 30
780.06 |  | OLR | ABB Stotz-kontakt | EF96-100 | 240 | 3 | 10 | 36-100 |  |  |  |  | 80 | 30
781 | C | [8 empty] | 240 | 3 | 100 |  |  | 4800 | 1,6,7 |  |  | E293298, Vol. 1, Sec. 2
|  | CB | ABB SACE | XT4VU3250(A,B,E,F,G,H)_ | 240 | 3 | 200 | 250
|  | MC | ABB France | AF80N3 | 240 | 3 | 10 | 80 | 30
781.01 |  | OLR | ABB Stotz-kontakt | TF96-51 | 240 | 3 | 10 | 40-51 |  |  |  |  | 42 | 15
781.02 |  | OLR | ABB Stotz-kontakt | TF96-60 | 240 | 3 | 10 | 48-60 |  |  |  |  | 54 | 20
781.03 |  | OLR | ABB Stotz-kontakt | TF96-68 | 240 | 3 | 10 | 57-68 |  |  |  |  | 68 | 25
781.04 |  | OLR | ABB Stotz-kontakt | TF96-78 | 240 | 3 | 10 | 65-78 |  |  |  |  | 68 | 25
781.05 |  | OLR | ABB Stotz-kontakt | TF96-87 | 240 | 3 | 10 | 75-87 |  |  |  |  | 80 | 30
781.06 |  | OLR | ABB Stotz-kontakt | EF96-100 | 240 | 3 | 10 | 36-100 |  |  |  |  | 80 | 30
782 | C | [8 empty] | 240 | 3 | 100 |  |  | 4800 | 1,6,7 |  |  | E293298, Vol. 1, Sec. 2
|  | CB | ABB SACE | XT4XU3150(A,B,E,F,G,H)_ | 240 | 3 | 200 | 150
|  | MC | ABB France | AF80N3 | 240 | 3 | 10 | 80 | 30
782.01 |  | OLR | ABB Stotz-kontakt | TF96-51 | 240 | 3 | 10 | 40-51 |  |  |  |  | 42 | 15
782.02 |  | OLR | ABB Stotz-kontakt | TF96-60 | 240 | 3 | 10 | 48-60 |  |  |  |  | 54 | 20
782.03 |  | OLR | ABB Stotz-kontakt | TF96-68 | 240 | 3 | 10 | 57-68 |  |  |  |  | 68 | 25
782.04 |  | OLR | ABB Stotz-kontakt | TF96-78 | 240 | 3 | 10 | 65-78 |  |  |  |  | 68 | 25
782.05 |  | OLR | ABB Stotz-kontakt | TF96-87 | 240 | 3 | 10 | 75-87 |  |  |  |  | 80 | 30
782.06 |  | OLR | ABB Stotz-kontakt | EF96-100 | 240 | 3 | 10 | 36-100 |  |  |  |  | 80 | 30
783 | C | [8 empty] | 240 | 3 | 65 |  |  | 4800 | 1,6,7 |  |  | E293298, Vol. 1, Sec. 2
|  | CB | ABB SACE | T4N250_W | 240 | 3 | 65 | 250
|  | MC | ABB France | AF80N3 | 240 | 3 | 5 | 80 | 30
783.01 |  | OLR | ABB Stotz-kontakt | TF96-51 | 240 | 3 | 5 | 40-51 |  |  |  |  | 42 | 15
783.02 |  | OLR | ABB Stotz-kontakt | TF96-60 | 240 | 3 | 5 | 48-60 |  |  |  |  | 54 | 20
783.03 |  | OLR | ABB Stotz-kontakt | TF96-68 | 240 | 3 | 5 | 57-68 |  |  |  |  | 68 | 25
783.04 |  | OLR | ABB Stotz-kontakt | TF96-78 | 240 | 3 | 5 | 65-78 |  |  |  |  | 68 | 25
783.05 |  | OLR | ABB Stotz-kontakt | TF96-87 | 240 | 3 | 5 | 75-87 |  |  |  |  | 80 | 30
783.06 |  | OLR | ABB Stotz-kontakt | EF96-100 | 240 | 3 | 5 | 36-100 |  |  |  |  | 80 | 30
784 | C | [8 empty] | 240 | 3 | 100 |  |  | 4800 | 1,6,7 |  |  | E293298, Vol. 1, Sec. 2
|  | CB | ABB SACE | T4S250_W | 240 | 3 | 100 | 250
|  | MC | ABB France | AF80N3 | 240 | 3 | 5 | 80 | 30
784.01 |  | OLR | ABB Stotz-kontakt | TF96-51 | 240 | 3 | 5 | 40-51 |  |  |  |  | 42 | 15
784.02 |  | OLR | ABB Stotz-kontakt | TF96-60 | 240 | 3 | 5 | 48-60 |  |  |  |  | 54 | 20
784.03 |  | OLR | ABB Stotz-kontakt | TF96-68 | 240 | 3 | 5 | 57-68 |  |  |  |  | 68 | 25
784.04 |  | OLR | ABB Stotz-kontakt | TF96-78 | 240 | 3 | 5 | 65-78 |  |  |  |  | 68 | 25
784.05 |  | OLR | ABB Stotz-kontakt | TF96-87 | 240 | 3 | 5 | 75-87 |  |  |  |  | 80 | 30
784.06 |  | OLR | ABB Stotz-kontakt | EF96-100 | 240 | 3 | 5 | 36-100 |  |  |  |  | 80 | 30
785 | C | [8 empty] | 240 | 3 | 100 |  |  | 4800 | 1,6,7 |  |  | E293298, Vol. 1, Sec. 2
|  | CB | ABB SACE | T4H250_W | 240 | 3 | 150 | 250
|  | MC | ABB France | AF80N3 | 240 | 3 | 5 | 80 | 30
785.01 |  | OLR | ABB Stotz-kontakt | TF96-51 | 240 | 3 | 5 | 40-51 |  |  |  |  | 42 | 15
785.02 |  | OLR | ABB Stotz-kontakt | TF96-60 | 240 | 3 | 5 | 48-60 |  |  |  |  | 54 | 20
785.03 |  | OLR | ABB Stotz-kontakt | TF96-68 | 240 | 3 | 5 | 57-68 |  |  |  |  | 68 | 25
785.04 |  | OLR | ABB Stotz-kontakt | TF96-78 | 240 | 3 | 5 | 65-78 |  |  |  |  | 68 | 25
785.05 |  | OLR | ABB Stotz-kontakt | TF96-87 | 240 | 3 | 5 | 75-87 |  |  |  |  | 80 | 30
785.06 |  | OLR | ABB Stotz-kontakt | EF96-100 | 240 | 3 | 5 | 36-100 |  |  |  |  | 80 | 30
786 | C | [8 empty] | 240 | 3 | 100 |  |  | 4800 | 1,6,7 |  |  | E293298, Vol. 1, Sec. 2
|  | CB | ABB SACE | T4L250_W | 240 | 3 | 200 | 250
|  | MC | ABB France | AF80N3 | 240 | 3 | 5 | 80 | 30
786.01 |  | OLR | ABB Stotz-kontakt | TF96-51 | 240 | 3 | 5 | 40-51 |  |  |  |  | 42 | 15
786.02 |  | OLR | ABB Stotz-kontakt | TF96-60 | 240 | 3 | 5 | 48-60 |  |  |  |  | 54 | 20
786.03 |  | OLR | ABB Stotz-kontakt | TF96-68 | 240 | 3 | 5 | 57-68 |  |  |  |  | 68 | 25
786.04 |  | OLR | ABB Stotz-kontakt | TF96-78 | 240 | 3 | 5 | 65-78 |  |  |  |  | 68 | 25
786.05 |  | OLR | ABB Stotz-kontakt | TF96-87 | 240 | 3 | 5 | 75-87 |  |  |  |  | 80 | 30
786.06 |  | OLR | ABB Stotz-kontakt | EF96-100 | 240 | 3 | 5 | 36-100 |  |  |  |  | 80 | 30
787 | C | [8 empty] | 240 | 3 | 100 |  |  | 4800 | 1,6,7 |  |  | E293298, Vol. 1, Sec. 2
|  | CB | ABB SACE | T4V250_W | 240 | 3 | 200 | 250
|  | MC | ABB France | AF80N3 | 240 | 3 | 5 | 80 | 30
787.01 |  | OLR | ABB Stotz-kontakt | TF96-51 | 240 | 3 | 5 | 40-51 |  |  |  |  | 42 | 15
787.02 |  | OLR | ABB Stotz-kontakt | TF96-60 | 240 | 3 | 5 | 48-60 |  |  |  |  | 54 | 20
787.03 |  | OLR | ABB Stotz-kontakt | TF96-68 | 240 | 3 | 5 | 57-68 |  |  |  |  | 68 | 25
787.04 |  | OLR | ABB Stotz-kontakt | TF96-78 | 240 | 3 | 5 | 65-78 |  |  |  |  | 68 | 25
787.05 |  | OLR | ABB Stotz-kontakt | TF96-87 | 240 | 3 | 5 | 75-87 |  |  |  |  | 80 | 30
787.06 |  | OLR | ABB Stotz-kontakt | EF96-100 | 240 | 3 | 5 | 36-100 |  |  |  |  | 80 | 30
789 | C | [8 empty] | 240 | 3 | 65 |  |  | 4800 | 1,6,7 |  |  | E293298, Vol. 1, Sec. 2
|  | CB | ABB SACE | XT2NU3125(A,B,E,F,G)_ | 240 | 3 | 65 | 125
|  | MC | ABB France | AF96 | 240 | 3 | 5 | 80 | 30
789.01 |  | OLR | ABB Stotz-kontakt | TF96-51 | 240 | 3 | 5 | 40-51 |  |  |  |  | 42 | 15
789.02 |  | OLR | ABB Stotz-kontakt | TF96-60 | 240 | 3 | 5 | 48-60 |  |  |  |  | 54 | 20
789.03 |  | OLR | ABB Stotz-kontakt | TF96-68 | 240 | 3 | 5 | 57-68 |  |  |  |  | 68 | 25
789.04 |  | OLR | ABB Stotz-kontakt | TF96-78 | 240 | 3 | 5 | 65-78 |  |  |  |  | 68 | 25
789.05 |  | OLR | ABB Stotz-kontakt | TF96-87 | 240 | 3 | 5 | 75-87 |  |  |  |  | 80 | 30
789.06 |  | OLR | ABB Stotz-kontakt | EF96-100 | 240 | 3 | 5 | 36-100 |  |  |  |  | 80 | 30
790 | C | [8 empty] | 240 | 3 | 100 |  |  | 4800 | 1,6,7 |  |  | E293298, Vol. 1, Sec. 2
|  | CB | ABB SACE | XT2SU3125(A,B,E,F,G)_ | 240 | 3 | 100 | 125
|  | MC | ABB France | AF96 | 240 | 3 | 5 | 80 | 30
790.01 |  | OLR | ABB Stotz-kontakt | TF96-51 | 240 | 3 | 5 | 40-51 |  |  |  |  | 42 | 15
790.02 |  | OLR | ABB Stotz-kontakt | TF96-60 | 240 | 3 | 5 | 48-60 |  |  |  |  | 54 | 20
790.03 |  | OLR | ABB Stotz-kontakt | TF96-68 | 240 | 3 | 5 | 57-68 |  |  |  |  | 68 | 25
790.04 |  | OLR | ABB Stotz-kontakt | TF96-78 | 240 | 3 | 5 | 65-78 |  |  |  |  | 68 | 25
790.05 |  | OLR | ABB Stotz-kontakt | TF96-87 | 240 | 3 | 5 | 75-87 |  |  |  |  | 80 | 30
790.06 |  | OLR | ABB Stotz-kontakt | EF96-100 | 240 | 3 | 5 | 36-100 |  |  |  |  | 80 | 30
791 | C | [8 empty] | 240 | 3 | 100 |  |  | 4800 | 1,6,7 |  |  | E293298, Vol. 1, Sec. 2
|  | CB | ABB SACE | XT2HU3125(A,B,E,F,G)_ | 240 | 3 | 150 | 125
|  | MC | ABB France | AF96 | 240 | 3 | 5 | 80 | 30
791.01 |  | OLR | ABB Stotz-kontakt | TF96-51 | 240 | 3 | 5 | 40-51 |  |  |  |  | 42 | 15
791.02 |  | OLR | ABB Stotz-kontakt | TF96-60 | 240 | 3 | 5 | 48-60 |  |  |  |  | 54 | 20
791.03 |  | OLR | ABB Stotz-kontakt | TF96-68 | 240 | 3 | 5 | 57-68 |  |  |  |  | 68 | 25
791.04 |  | OLR | ABB Stotz-kontakt | TF96-78 | 240 | 3 | 5 | 65-78 |  |  |  |  | 68 | 25
791.05 |  | OLR | ABB Stotz-kontakt | TF96-87 | 240 | 3 | 5 | 75-87 |  |  |  |  | 80 | 30
791.06 |  | OLR | ABB Stotz-kontakt | EF96-100 | 240 | 3 | 5 | 36-100 |  |  |  |  | 80 | 30
792 | C | [8 empty] | 240 | 3 | 100 |  |  | 4800 | 1,6,7 |  |  | E293298, Vol. 1, Sec. 2
|  | CB | ABB SACE | XT2LU3125(A,B,E,F,G)_ | 240 | 3 | 200 | 125
|  | MC | ABB France | AF96 | 240 | 3 | 5 | 80 | 30
792.01 |  | OLR | ABB Stotz-kontakt | TF96-51 | 240 | 3 | 5 | 40-51 |  |  |  |  | 42 | 15
792.02 |  | OLR | ABB Stotz-kontakt | TF96-60 | 240 | 3 | 5 | 48-60 |  |  |  |  | 54 | 20
792.03 |  | OLR | ABB Stotz-kontakt | TF96-68 | 240 | 3 | 5 | 57-68 |  |  |  |  | 68 | 25
792.04 |  | OLR | ABB Stotz-kontakt | TF96-78 | 240 | 3 | 5 | 65-78 |  |  |  |  | 68 | 25
792.05 |  | OLR | ABB Stotz-kontakt | TF96-87 | 240 | 3 | 5 | 75-87 |  |  |  |  | 80 | 30
792.06 |  | OLR | ABB Stotz-kontakt | EF96-100 | 240 | 3 | 5 | 36-100 |  |  |  |  | 80 | 30
793 | C | [8 empty] | 240 | 3 | 100 |  |  | 4800 | 1,6,7 |  |  | E293298, Vol. 1, Sec. 2
|  | CB | ABB SACE | XT2VU3125(A,B,E,F,G)_ | 240 | 3 | 200 | 125
|  | MC | ABB France | AF96 | 240 | 3 | 5 | 80 | 30
793.01 |  | OLR | ABB Stotz-kontakt | TF96-51 | 240 | 3 | 5 | 40-51 |  |  |  |  | 42 | 15
793.02 |  | OLR | ABB Stotz-kontakt | TF96-60 | 240 | 3 | 5 | 48-60 |  |  |  |  | 54 | 20
793.03 |  | OLR | ABB Stotz-kontakt | TF96-68 | 240 | 3 | 5 | 57-68 |  |  |  |  | 68 | 25
793.04 |  | OLR | ABB Stotz-kontakt | TF96-78 | 240 | 3 | 5 | 65-78 |  |  |  |  | 68 | 25
793.05 |  | OLR | ABB Stotz-kontakt | TF96-87 | 240 | 3 | 5 | 75-87 |  |  |  |  | 80 | 30
793.06 |  | OLR | ABB Stotz-kontakt | EF96-100 | 240 | 3 | 5 | 36-100 |  |  |  |  | 80 | 30
794 | C | [8 empty] | 240 | 3 | 100 |  |  | 4800 | 1,6,7 |  |  | E293298, Vol. 1, Sec. 2
|  | CB | ABB SACE | XT2XU3125(A,B,E,F,G)_ | 240 | 3 | 200 | 125
|  | MC | ABB France | AF96 | 240 | 3 | 5 | 80 | 30
794.01 |  | OLR | ABB Stotz-kontakt | TF96-51 | 240 | 3 | 5 | 40-51 |  |  |  |  | 42 | 15
794.02 |  | OLR | ABB Stotz-kontakt | TF96-60 | 240 | 3 | 5 | 48-60 |  |  |  |  | 54 | 20
794.03 |  | OLR | ABB Stotz-kontakt | TF96-68 | 240 | 3 | 5 | 57-68 |  |  |  |  | 68 | 25
794.04 |  | OLR | ABB Stotz-kontakt | TF96-78 | 240 | 3 | 5 | 65-78 |  |  |  |  | 68 | 25
794.05 |  | OLR | ABB Stotz-kontakt | TF96-87 | 240 | 3 | 5 | 75-87 |  |  |  |  | 80 | 30
794.06 |  | OLR | ABB Stotz-kontakt | EF96-100 | 240 | 3 | 5 | 36-100 |  |  |  |  | 80 | 30
795 | C | [8 empty] | 240 | 3 | 35 |  |  | 4800 | 1,6,7 |  |  | E293298, Vol. 1, Sec. 2
|  | CB | ABB SACE | XT3NU3200A_ | 240 | 3 | 50 | 200
|  | MC | ABB France | AF96 | 240 | 3 | 5 | 80 | 30
795.01 |  | OLR | ABB Stotz-kontakt | TF96-51 | 240 | 3 | 5 | 40-51 |  |  |  |  | 42 | 15
795.02 |  | OLR | ABB Stotz-kontakt | TF96-60 | 240 | 3 | 5 | 48-60 |  |  |  |  | 54 | 20
795.03 |  | OLR | ABB Stotz-kontakt | TF96-68 | 240 | 3 | 5 | 57-68 |  |  |  |  | 68 | 25
795.04 |  | OLR | ABB Stotz-kontakt | TF96-78 | 240 | 3 | 5 | 65-78 |  |  |  |  | 68 | 25
795.05 |  | OLR | ABB Stotz-kontakt | TF96-87 | 240 | 3 | 5 | 75-87 |  |  |  |  | 80 | 30
795.06 |  | OLR | ABB Stotz-kontakt | EF96-100 | 240 | 3 | 5 | 36-100 |  |  |  |  | 80 | 30
796 | C | [8 empty] | 240 | 3 | 35 |  |  | 4800 | 1,6,7 |  |  | E293298, Vol. 1, Sec. 2
|  | CB | ABB SACE | XT3SU3200A_ | 240 | 3 | 65 | 200
|  | MC | ABB France | AF96 | 240 | 3 | 5 | 80 | 30
796.01 |  | OLR | ABB Stotz-kontakt | TF96-51 | 240 | 3 | 5 | 40-51 |  |  |  |  | 42 | 15
796.02 |  | OLR | ABB Stotz-kontakt | TF96-60 | 240 | 3 | 5 | 48-60 |  |  |  |  | 54 | 20
796.03 |  | OLR | ABB Stotz-kontakt | TF96-68 | 240 | 3 | 5 | 57-68 |  |  |  |  | 68 | 25
796.04 |  | OLR | ABB Stotz-kontakt | TF96-78 | 240 | 3 | 5 | 65-78 |  |  |  |  | 68 | 25
796.05 |  | OLR | ABB Stotz-kontakt | TF96-87 | 240 | 3 | 5 | 75-87 |  |  |  |  | 80 | 30
796.06 |  | OLR | ABB Stotz-kontakt | EF96-100 | 240 | 3 | 5 | 36-100 |  |  |  |  | 80 | 30
797 | C | [8 empty] | 240 | 3 | 65 |  |  | 4800 | 1,6,7 |  |  | E293298, Vol. 1, Sec. 2
|  | CB | ABB SACE | XT4NU3250(A,B,E,F,G,H)_ | 240 | 3 | 65 | 250
|  | MC | ABB France | AF96 | 240 | 3 | 5 | 80 | 30
797.01 |  | OLR | ABB Stotz-kontakt | TF96-51 | 240 | 3 | 5 | 40-51 |  |  |  |  | 42 | 15
797.02 |  | OLR | ABB Stotz-kontakt | TF96-60 | 240 | 3 | 5 | 48-60 |  |  |  |  | 54 | 20
797.03 |  | OLR | ABB Stotz-kontakt | TF96-68 | 240 | 3 | 5 | 57-68 |  |  |  |  | 68 | 25
797.04 |  | OLR | ABB Stotz-kontakt | TF96-78 | 240 | 3 | 5 | 65-78 |  |  |  |  | 68 | 25
797.05 |  | OLR | ABB Stotz-kontakt | TF96-87 | 240 | 3 | 5 | 75-87 |  |  |  |  | 80 | 30
797.06 |  | OLR | ABB Stotz-kontakt | EF96-100 | 240 | 3 | 5 | 36-100 |  |  |  |  | 80 | 30
798 | C | [8 empty] | 240 | 3 | 100 |  |  | 4800 | 1,6,7 |  |  | E293298, Vol. 1, Sec. 2
|  | CB | ABB SACE | XT4SU3250(A,B,E,F,G,H)_ | 240 | 3 | 100 | 250
|  | MC | ABB France | AF96 | 240 | 3 | 5 | 80 | 30
798.01 |  | OLR | ABB Stotz-kontakt | TF96-51 | 240 | 3 | 5 | 40-51 |  |  |  |  | 42 | 15
798.02 |  | OLR | ABB Stotz-kontakt | TF96-60 | 240 | 3 | 5 | 48-60 |  |  |  |  | 54 | 20
798.03 |  | OLR | ABB Stotz-kontakt | TF96-68 | 240 | 3 | 5 | 57-68 |  |  |  |  | 68 | 25
798.04 |  | OLR | ABB Stotz-kontakt | TF96-78 | 240 | 3 | 5 | 65-78 |  |  |  |  | 68 | 25
798.05 |  | OLR | ABB Stotz-kontakt | TF96-87 | 240 | 3 | 5 | 75-87 |  |  |  |  | 80 | 30
798.06 |  | OLR | ABB Stotz-kontakt | EF96-100 | 240 | 3 | 5 | 36-100 |  |  |  |  | 80 | 30
799 | C | [8 empty] | 240 | 3 | 100 |  |  | 4800 | 1,6,7 |  |  | E293298, Vol. 1, Sec. 2
|  | CB | ABB SACE | XT4HU3250(A,B,E,F,G,H)_ | 240 | 3 | 150 | 250
|  | MC | ABB France | AF96 | 240 | 3 | 5 | 80 | 30
799.01 |  | OLR | ABB Stotz-kontakt | TF96-51 | 240 | 3 | 5 | 40-51 |  |  |  |  | 42 | 15
799.02 |  | OLR | ABB Stotz-kontakt | TF96-60 | 240 | 3 | 5 | 48-60 |  |  |  |  | 54 | 20
799.03 |  | OLR | ABB Stotz-kontakt | TF96-68 | 240 | 3 | 5 | 57-68 |  |  |  |  | 68 | 25
799.04 |  | OLR | ABB Stotz-kontakt | TF96-78 | 240 | 3 | 5 | 65-78 |  |  |  |  | 68 | 25
799.05 |  | OLR | ABB Stotz-kontakt | TF96-87 | 240 | 3 | 5 | 75-87 |  |  |  |  | 80 | 30
799.06 |  | OLR | ABB Stotz-kontakt | EF96-100 | 240 | 3 | 5 | 36-100 |  |  |  |  | 80 | 30
800 | C | [8 empty] | 240 | 3 | 100 |  |  | 4800 | 1,6,7 |  |  | E293298, Vol. 1, Sec. 2
|  | CB | ABB SACE | XT4LU3250(A,B,E,F,G,H)_ | 240 | 3 | 200 | 250
|  | MC | ABB France | AF96 | 240 | 3 | 5 | 80 | 30
800.01 |  | OLR | ABB Stotz-kontakt | TF96-51 | 240 | 3 | 5 | 40-51 |  |  |  |  | 42 | 15
800.02 |  | OLR | ABB Stotz-kontakt | TF96-60 | 240 | 3 | 5 | 48-60 |  |  |  |  | 54 | 20
800.03 |  | OLR | ABB Stotz-kontakt | TF96-68 | 240 | 3 | 5 | 57-68 |  |  |  |  | 68 | 25
800.04 |  | OLR | ABB Stotz-kontakt | TF96-78 | 240 | 3 | 5 | 65-78 |  |  |  |  | 68 | 25
800.05 |  | OLR | ABB Stotz-kontakt | TF96-87 | 240 | 3 | 5 | 75-87 |  |  |  |  | 80 | 30
800.06 |  | OLR | ABB Stotz-kontakt | EF96-100 | 240 | 3 | 5 | 36-100 |  |  |  |  | 80 | 30
801 | C | [8 empty] | 240 | 3 | 100 |  |  | 4800 | 1,6,7 |  |  | E293298, Vol. 1, Sec. 2
|  | CB | ABB SACE | XT4VU3250(A,B,E,F,G,H)_ | 240 | 3 | 200 | 250
|  | MC | ABB France | AF96 | 240 | 3 | 5 | 80 | 30
801.01 |  | OLR | ABB Stotz-kontakt | TF96-51 | 240 | 3 | 5 | 40-51 |  |  |  |  | 42 | 15
801.02 |  | OLR | ABB Stotz-kontakt | TF96-60 | 240 | 3 | 5 | 48-60 |  |  |  |  | 54 | 20
801.03 |  | OLR | ABB Stotz-kontakt | TF96-68 | 240 | 3 | 5 | 57-68 |  |  |  |  | 68 | 25
801.04 |  | OLR | ABB Stotz-kontakt | TF96-78 | 240 | 3 | 5 | 65-78 |  |  |  |  | 68 | 25
801.05 |  | OLR | ABB Stotz-kontakt | TF96-87 | 240 | 3 | 5 | 75-87 |  |  |  |  | 80 | 30
801.06 |  | OLR | ABB Stotz-kontakt | EF96-100 | 240 | 3 | 5 | 36-100 |  |  |  |  | 80 | 30
802 | C | [8 empty] | 240 | 3 | 100 |  |  | 4800 | 1,6,7 |  |  | E293298, Vol. 1, Sec. 2
|  | CB | ABB SACE | XT4XU3150(A,B,E,F,G,H)_ | 240 | 3 | 200 | 150
|  | MC | ABB France | AF96 | 240 | 3 | 5 | 80 | 30
802.01 |  | OLR | ABB Stotz-kontakt | TF96-51 | 240 | 3 | 5 | 40-51 |  |  |  |  | 42 | 15
802.02 |  | OLR | ABB Stotz-kontakt | TF96-60 | 240 | 3 | 5 | 48-60 |  |  |  |  | 54 | 20
802.03 |  | OLR | ABB Stotz-kontakt | TF96-68 | 240 | 3 | 5 | 57-68 |  |  |  |  | 68 | 25
802.04 |  | OLR | ABB Stotz-kontakt | TF96-78 | 240 | 3 | 5 | 65-78 |  |  |  |  | 68 | 25
802.05 |  | OLR | ABB Stotz-kontakt | TF96-87 | 240 | 3 | 5 | 75-87 |  |  |  |  | 80 | 30
802.06 |  | OLR | ABB Stotz-kontakt | EF96-100 | 240 | 3 | 5 | 36-100 |  |  |  |  | 80 | 30
803 | C | [8 empty] | 240 | 3 | 65 |  |  | 4800 | 1,6,7 |  |  | E293298, Vol. 1, Sec. 2
|  | CB | ABB SACE | T4N250_W | 240 | 3 | 65 | 250
|  | MC | ABB France | AF96 | 240 | 3 | 5 | 80 | 30
803.01 |  | OLR | ABB Stotz-kontakt | TF96-51 | 240 | 3 | 5 | 40-51 |  |  |  |  | 42 | 15
803.02 |  | OLR | ABB Stotz-kontakt | TF96-60 | 240 | 3 | 5 | 48-60 |  |  |  |  | 54 | 20
803.03 |  | OLR | ABB Stotz-kontakt | TF96-68 | 240 | 3 | 5 | 57-68 |  |  |  |  | 68 | 25
803.04 |  | OLR | ABB Stotz-kontakt | TF96-78 | 240 | 3 | 5 | 65-78 |  |  |  |  | 68 | 25
803.05 |  | OLR | ABB Stotz-kontakt | TF96-87 | 240 | 3 | 5 | 75-87 |  |  |  |  | 80 | 30
803.06 |  | OLR | ABB Stotz-kontakt | EF96-100 | 240 | 3 | 5 | 36-100 |  |  |  |  | 80 | 30
804 | C | [8 empty] | 240 | 3 | 100 |  |  | 4800 | 1,6,7 |  |  | E293298, Vol. 1, Sec. 2
|  | CB | ABB SACE | T4S250_W | 240 | 3 | 100 | 250
|  | MC | ABB France | AF96 | 240 | 3 | 5 | 80 | 30
804.01 |  | OLR | ABB Stotz-kontakt | TF96-51 | 240 | 3 | 5 | 40-51 |  |  |  |  | 42 | 15
804.02 |  | OLR | ABB Stotz-kontakt | TF96-60 | 240 | 3 | 5 | 48-60 |  |  |  |  | 54 | 20
804.03 |  | OLR | ABB Stotz-kontakt | TF96-68 | 240 | 3 | 5 | 57-68 |  |  |  |  | 68 | 25
804.04 |  | OLR | ABB Stotz-kontakt | TF96-78 | 240 | 3 | 5 | 65-78 |  |  |  |  | 68 | 25
804.05 |  | OLR | ABB Stotz-kontakt | TF96-87 | 240 | 3 | 5 | 75-87 |  |  |  |  | 80 | 30
804.06 |  | OLR | ABB Stotz-kontakt | EF96-100 | 240 | 3 | 5 | 36-100 |  |  |  |  | 80 | 30
805 | C | [8 empty] | 240 | 3 | 100 |  |  | 4800 | 1,6,7 |  |  | E293298, Vol. 1, Sec. 2
|  | CB | ABB SACE | T4H250_W | 240 | 3 | 150 | 250
|  | MC | ABB France | AF96 | 240 | 3 | 5 | 80 | 30
805.01 |  | OLR | ABB Stotz-kontakt | TF96-51 | 240 | 3 | 5 | 40-51 |  |  |  |  | 42 | 15
805.02 |  | OLR | ABB Stotz-kontakt | TF96-60 | 240 | 3 | 5 | 48-60 |  |  |  |  | 54 | 20
805.03 |  | OLR | ABB Stotz-kontakt | TF96-68 | 240 | 3 | 5 | 57-68 |  |  |  |  | 68 | 25
805.04 |  | OLR | ABB Stotz-kontakt | TF96-78 | 240 | 3 | 5 | 65-78 |  |  |  |  | 68 | 25
805.05 |  | OLR | ABB Stotz-kontakt | TF96-87 | 240 | 3 | 5 | 75-87 |  |  |  |  | 80 | 30
805.06 |  | OLR | ABB Stotz-kontakt | EF96-100 | 240 | 3 | 5 | 36-100 |  |  |  |  | 80 | 30
806 | C | [8 empty] | 240 | 3 | 100 |  |  | 4800 | 1,6,7 |  |  | E293298, Vol. 1, Sec. 2
|  | CB | ABB SACE | T4L250_W | 240 | 3 | 200 | 250
|  | MC | ABB France | AF96 | 240 | 3 | 5 | 80 | 30
806.01 |  | OLR | ABB Stotz-kontakt | TF96-51 | 240 | 3 | 5 | 40-51 |  |  |  |  | 42 | 15
806.02 |  | OLR | ABB Stotz-kontakt | TF96-60 | 240 | 3 | 5 | 48-60 |  |  |  |  | 54 | 20
806.03 |  | OLR | ABB Stotz-kontakt | TF96-68 | 240 | 3 | 5 | 57-68 |  |  |  |  | 68 | 25
806.04 |  | OLR | ABB Stotz-kontakt | TF96-78 | 240 | 3 | 5 | 65-78 |  |  |  |  | 68 | 25
806.05 |  | OLR | ABB Stotz-kontakt | TF96-87 | 240 | 3 | 5 | 75-87 |  |  |  |  | 80 | 30
806.06 |  | OLR | ABB Stotz-kontakt | EF96-100 | 240 | 3 | 5 | 36-100 |  |  |  |  | 80 | 30
807 | C | [8 empty] | 240 | 3 | 100 |  |  | 4800 | 1,6,7 |  |  | E293298, Vol. 1, Sec. 2
|  | CB | ABB SACE | T4V250_W | 240 | 3 | 200 | 250
|  | MC | ABB France | AF96 | 240 | 3 | 5 | 80 | 30
807.01 |  | OLR | ABB Stotz-kontakt | TF96-51 | 240 | 3 | 5 | 40-51 |  |  |  |  | 42 | 15
807.02 |  | OLR | ABB Stotz-kontakt | TF96-60 | 240 | 3 | 5 | 48-60 |  |  |  |  | 54 | 20
807.03 |  | OLR | ABB Stotz-kontakt | TF96-68 | 240 | 3 | 5 | 57-68 |  |  |  |  | 68 | 25
807.04 |  | OLR | ABB Stotz-kontakt | TF96-78 | 240 | 3 | 5 | 65-78 |  |  |  |  | 68 | 25
807.05 |  | OLR | ABB Stotz-kontakt | TF96-87 | 240 | 3 | 5 | 75-87 |  |  |  |  | 80 | 30
807.06 |  | OLR | ABB Stotz-kontakt | EF96-100 | 240 | 3 | 5 | 36-100 |  |  |  |  | 80 | 30
808 | C | [8 empty] | 240 | 3 | 65 |  |  | 9000 | 1,6,7 |  |  | E293298, Vol. 1, Sec. 2
|  | CB | ABB SACE | XT4N250____ | 240 | 3 | 65 | 250
|  | MC | ABB France | AF116 | 240 | 3 | 5 | 104 | 40
808.01 |  | OLR | ABB Stotz-kontakt | TF140DU90 | 240 | 3 | 5 | 66-90 |  |  |  |  | 80 | 30
808.02 |  | OLR | ABB Stotz-kontakt | TF140DU110 | 240 | 3 | 5 | 80-110 |  |  |  |  | 104 | 40
808.03 |  | OLR | ABB Stotz-kontakt | EF146-150 | 240 | 3 | 5 | 54-150 |  |  |  |  | 104 | 40
809 | C | [8 empty] | 240 | 3 | 100 |  |  | 9000 | 1,6,7 |  |  | E293298, Vol. 1, Sec. 2
|  | CB | ABB SACE | XT4S250____ | 240 | 3 | 100 | 250
|  | MC | ABB France | AF116 | 240 | 3 | 5 | 104 | 40
809.01 |  | OLR | ABB Stotz-kontakt | TF140DU90 | 240 | 3 | 5 | 66-90 |  |  |  |  | 80 | 30
809.02 |  | OLR | ABB Stotz-kontakt | TF140DU110 | 240 | 3 | 5 | 80-110 |  |  |  |  | 104 | 40
809.03 |  | OLR | ABB Stotz-kontakt | EF146-150 | 240 | 3 | 5 | 54-150 |  |  |  |  | 104 | 40
810 | C | [8 empty] | 240 | 3 | 100 |  |  | 9000 | 1,6,7 |  |  | E293298, Vol. 1, Sec. 2
|  | CB | ABB SACE | XT4H250____ | 240 | 3 | 150 | 250
|  | MC | ABB France | AF116 | 240 | 3 | 5 | 104 | 40
810.01 |  | OLR | ABB Stotz-kontakt | TF140DU90 | 240 | 3 | 5 | 66-90 |  |  |  |  | 80 | 30
810.02 |  | OLR | ABB Stotz-kontakt | TF140DU110 | 240 | 3 | 5 | 80-110 |  |  |  |  | 104 | 40
810.03 |  | OLR | ABB Stotz-kontakt | EF146-150 | 240 | 3 | 5 | 54-150 |  |  |  |  | 104 | 40
811 | C | [8 empty] | 240 | 3 | 100 |  |  | 9000 | 1,6,7 |  |  | E293298, Vol. 1, Sec. 2
|  | CB | ABB SACE | XT4L250____ | 240 | 3 | 200 | 250
|  | MC | ABB France | AF116 | 240 | 3 | 5 | 104 | 40
811.01 |  | OLR | ABB Stotz-kontakt | TF140DU90 | 240 | 3 | 5 | 66-90 |  |  |  |  | 80 | 30
811.02 |  | OLR | ABB Stotz-kontakt | TF140DU110 | 240 | 3 | 5 | 80-110 |  |  |  |  | 104 | 40
811.03 |  | OLR | ABB Stotz-kontakt | EF146-150 | 240 | 3 | 5 | 54-150 |  |  |  |  | 104 | 40
812 | C | [8 empty] | 240 | 3 | 100 |  |  | 9000 | 1,6,7 |  |  | E293298, Vol. 1, Sec. 2
|  | CB | ABB SACE | XT4V250____ | 240 | 3 | 200 | 250
|  | MC | ABB France | AF116 | 240 | 3 | 5 | 96 | 75
812.01 |  | OLR | ABB Stotz-kontakt | TF140DU90 | 240 | 3 | 5 | 66-90 |  |  |  |  | 80 | 30
812.02 |  | OLR | ABB Stotz-kontakt | TF140DU110 | 240 | 3 | 5 | 80-110 |  |  |  |  | 104 | 40
812.03 |  | OLR | ABB Stotz-kontakt | EF146-150 | 240 | 3 | 5 | 54-150 |  |  |  |  | 104 | 40
813 | C | [8 empty] | 240 | 3 | 65 |  |  | 9000 | 1,6,7 |  |  | E293298, Vol. 1, Sec. 2
|  | CB | ABB SACE | T4N250_W | 240 | 3 | 65 | 250
|  | MC | ABB France | AF116 | 240 | 3 | 5 | 104 | 40
813.01 |  | OLR | ABB Stotz-kontakt | TF140DU90 | 240 | 3 | 5 | 66-90 |  |  |  |  | 80 | 30
813.02 |  | OLR | ABB Stotz-kontakt | TF140DU110 | 240 | 3 | 5 | 80-110 |  |  |  |  | 104 | 40
813.03 |  | OLR | ABB Stotz-kontakt | EF146-150 | 240 | 3 | 5 | 54-150 |  |  |  |  | 104 | 40
814 | C | [8 empty] | 240 | 3 | 100 |  |  | 9000 | 1,6,7 |  |  | E293298, Vol. 1, Sec. 2
|  | CB | ABB SACE | T4S250_W | 240 | 3 | 100 | 250
|  | MC | ABB France | AF116 | 240 | 3 | 5 | 104 | 40
814.01 |  | OLR | ABB Stotz-kontakt | TF140DU90 | 240 | 3 | 5 | 66-90 |  |  |  |  | 80 | 30
814.02 |  | OLR | ABB Stotz-kontakt | TF140DU110 | 240 | 3 | 5 | 80-110 |  |  |  |  | 104 | 40
814.03 |  | OLR | ABB Stotz-kontakt | EF146-150 | 240 | 3 | 5 | 54-150 |  |  |  |  | 104 | 40
815 | C | [8 empty] | 240 | 3 | 100 |  |  | 9000 | 1,6,7 |  |  | E293298, Vol. 1, Sec. 2
|  | CB | ABB SACE | T4H250_W | 240 | 3 | 150 | 250
|  | MC | ABB France | AF116 | 240 | 3 | 5 | 104 | 40
815.01 |  | OLR | ABB Stotz-kontakt | TF140DU90 | 240 | 3 | 5 | 66-90 |  |  |  |  | 80 | 30
815.02 |  | OLR | ABB Stotz-kontakt | TF140DU110 | 240 | 3 | 5 | 80-110 |  |  |  |  | 104 | 40
815.03 |  | OLR | ABB Stotz-kontakt | EF146-150 | 240 | 3 | 5 | 54-150 |  |  |  |  | 104 | 40
816 | C | [8 empty] | 240 | 3 | 100 |  |  | 9000 | 1,6,7 |  |  | E293298, Vol. 1, Sec. 2
|  | CB | ABB SACE | T4L250_W | 240 | 3 | 200 | 250
|  | MC | ABB France | AF116 | 240 | 3 | 5 | 104 | 40
816.01 |  | OLR | ABB Stotz-kontakt | TF140DU90 | 240 | 3 | 5 | 66-90 |  |  |  |  | 80 | 30
816.02 |  | OLR | ABB Stotz-kontakt | TF140DU110 | 240 | 3 | 5 | 80-110 |  |  |  |  | 104 | 40
816.03 |  | OLR | ABB Stotz-kontakt | EF146-150 | 240 | 3 | 5 | 54-150 |  |  |  |  | 104 | 40
817 | C | [8 empty] | 240 | 3 | 100 |  |  | 9000 | 1,6,7 |  |  | E293298, Vol. 1, Sec. 2
|  | CB | ABB SACE | T4V250_W | 240 | 3 | 200 | 250
|  | MC | ABB France | AF116 | 240 | 3 | 5 | 104 | 40
817.01 |  | OLR | ABB Stotz-kontakt | TF140DU90 | 240 | 3 | 5 | 66-90 |  |  |  |  | 80 | 30
817.02 |  | OLR | ABB Stotz-kontakt | TF140DU110 | 240 | 3 | 5 | 80-110 |  |  |  |  | 104 | 40
817.03 |  | OLR | ABB Stotz-kontakt | EF146-150 | 240 | 3 | 5 | 54-150 |  |  |  |  | 104 | 40
818 | C | [8 empty] | 240 | 3 | 65 |  |  | 9000 | 1,6,7 |  |  | E293298, Vol. 1, Sec. 2
|  | CB | ABB SACE | T5N400_W | 240 | 3 | 65 | 400
|  | MC | ABB France | AF116 | 240 | 3 | 5 | 104 | 40
818.01 |  | OLR | ABB Stotz-kontakt | TF140DU90 | 240 | 3 | 5 | 66-90 |  |  |  |  | 80 | 30
818.02 |  | OLR | ABB Stotz-kontakt | TF140DU110 | 240 | 3 | 5 | 80-110 |  |  |  |  | 104 | 40
818.03 |  | OLR | ABB Stotz-kontakt | TF140DU135 | 240 | 3 | 5 | 100-135 |  |  |  |  | 104 | 40
819 | C | [8 empty] | 240 | 3 | 100 |  |  | 9000 | 1,6,7 |  |  | E293298, Vol. 1, Sec. 2
|  | CB | ABB SACE | T5S400_W | 240 | 3 | 100 | 400
|  | MC | ABB France | AF116 | 240 | 3 | 5 | 104 | 40
819.01 |  | OLR | ABB Stotz-kontakt | TF140DU90 | 240 | 3 | 5 | 66-90 |  |  |  |  | 80 | 30
819.02 |  | OLR | ABB Stotz-kontakt | TF140DU110 | 240 | 3 | 5 | 80-110 |  |  |  |  | 104 | 40
819.03 |  | OLR | ABB Stotz-kontakt | TF140DU135 | 240 | 3 | 5 | 100-135 |  |  |  |  | 104 | 40
820 | C | [8 empty] | 240 | 3 | 100 |  |  | 9000 | 1,6,7 |  |  | E293298, Vol. 1, Sec. 2
|  | CB | ABB SACE | T5H400_W | 240 | 3 | 150 | 400
|  | MC | ABB France | AF116 | 240 | 3 | 5 | 104 | 40
820.01 |  | OLR | ABB Stotz-kontakt | TF140DU90 | 240 | 3 | 5 | 66-90 |  |  |  |  | 80 | 30
820.02 |  | OLR | ABB Stotz-kontakt | TF140DU110 | 240 | 3 | 5 | 80-110 |  |  |  |  | 104 | 40
820.03 |  | OLR | ABB Stotz-kontakt | TF140DU135 | 240 | 3 | 5 | 100-135 |  |  |  |  | 104 | 40
821 | C | [8 empty] | 240 | 3 | 100 |  |  | 9000 | 1,6,7 |  |  | E293298, Vol. 1, Sec. 2
|  | CB | ABB SACE | T5L400_W | 240 | 3 | 200 | 400
|  | MC | ABB France | AF116 | 240 | 3 | 5 | 104 | 40
821.01 |  | OLR | ABB Stotz-kontakt | TF140DU90 | 240 | 3 | 5 | 66-90 |  |  |  |  | 80 | 30
821.02 |  | OLR | ABB Stotz-kontakt | TF140DU110 | 240 | 3 | 5 | 80-110 |  |  |  |  | 104 | 40
821.03 |  | OLR | ABB Stotz-kontakt | TF140DU135 | 240 | 3 | 5 | 100-135 |  |  |  |  | 104 | 40
822 | C | [8 empty] | 240 | 3 | 100 |  |  | 9000 | 1,6,7 |  |  | E293298, Vol. 1, Sec. 2
|  | CB | ABB SACE | T5V400_W | 240 | 3 | 200 | 400
|  | MC | ABB France | AF116 | 240 | 3 | 5 | 104 | 40
822.01 |  | OLR | ABB Stotz-kontakt | TF140DU90 | 240 | 3 | 5 | 66-90 |  |  |  |  | 80 | 30
822.02 |  | OLR | ABB Stotz-kontakt | TF140DU110 | 240 | 3 | 5 | 80-110 |  |  |  |  | 104 | 40
822.03 |  | OLR | ABB Stotz-kontakt | TF140DU135 | 240 | 3 | 5 | 100-135 |  |  |  |  | 104 | 40
823 | C | [8 empty] | 240 | 3 | 65 |  |  | 9000 | 1,6,7 |  |  | E293298, Vol. 1, Sec. 2
|  | CB | ABB SACE | XT4N250____ | 240 | 3 | 65 | 250
|  | MC | ABB France | AF140 | 240 | 3 | 5 | 130 | 50
823.01 |  | OLR | ABB Stotz-kontakt | TF140DU-90 | 240 | 3 | 5 | 66-90 |  |  |  |  | 80 | 30
823.02 |  | OLR | ABB Stotz-kontakt | TF140DU-110 | 240 | 3 | 5 | 80-110 |  |  |  |  | 104 | 40
823.03 |  | OLR | ABB Stotz-kontakt | TF140DU-135 | 240 | 3 | 5 | 100-135 |  |  |  |  | 130 | 50
823.04 |  | OLR | ABB Stotz-kontakt | TF140DU-142 | 240 | 3 | 5 | 110-142 |  |  |  |  | 130 | 50
823.05 |  | OLR | ABB Stotz-kontakt | EF146-150 | 240 | 3 | 5 | 54-150 |  |  |  |  | 130 | 50
824 | C | [8 empty] | 240 | 3 | 100 |  |  | 9000 | 1,6,7 |  |  | E293298, Vol. 1, Sec. 2
|  | CB | ABB SACE | XT4S250____ | 240 | 3 | 100 | 250
|  | MC | ABB France | AF140 | 240 | 3 | 5 | 130 | 50
824.01 |  | OLR | ABB Stotz-kontakt | TF140DU-90 | 240 | 3 | 5 | 66-90 |  |  |  |  | 80 | 30
824.02 |  | OLR | ABB Stotz-kontakt | TF140DU-110 | 240 | 3 | 5 | 80-110 |  |  |  |  | 104 | 40
824.03 |  | OLR | ABB Stotz-kontakt | TF140DU-135 | 240 | 3 | 5 | 100-135 |  |  |  |  | 130 | 50
824.04 |  | OLR | ABB Stotz-kontakt | TF140DU-142 | 240 | 3 | 5 | 110-142 |  |  |  |  | 130 | 50
824.05 |  | OLR | ABB Stotz-kontakt | EF146-150 | 240 | 3 | 5 | 54-150 |  |  |  |  | 130 | 50
825 | C | [8 empty] | 240 | 3 | 100 |  |  | 9000 | 1,6,7 |  |  | E293298, Vol. 1, Sec. 2
|  | CB | ABB SACE | XT4H250____ | 240 | 3 | 150 | 250
|  | MC | ABB France | AF140 | 240 | 3 | 5 | 130 | 50
825.01 |  | OLR | ABB Stotz-kontakt | TF140DU-90 | 240 | 3 | 5 | 66-90 |  |  |  |  | 80 | 30
825.02 |  | OLR | ABB Stotz-kontakt | TF140DU-110 | 240 | 3 | 5 | 80-110 |  |  |  |  | 104 | 40
825.03 |  | OLR | ABB Stotz-kontakt | TF140DU-135 | 240 | 3 | 5 | 100-135 |  |  |  |  | 130 | 50
825.04 |  | OLR | ABB Stotz-kontakt | TF140DU-142 | 240 | 3 | 5 | 110-142 |  |  |  |  | 130 | 50
825.05 |  | OLR | ABB Stotz-kontakt | EF146-150 | 240 | 3 | 5 | 54-150 |  |  |  |  | 130 | 50
826 | C | [8 empty] | 240 | 3 | 100 |  |  | 9000 | 1,6,7 |  |  | E293298, Vol. 1, Sec. 2
|  | CB | ABB SACE | XT4L250____ | 240 | 3 | 200 | 250
|  | MC | ABB France | AF140 | 240 | 3 | 5 | 130 | 50
826.01 |  | OLR | ABB Stotz-kontakt | TF140DU-90 | 240 | 3 | 5 | 66-90 |  |  |  |  | 80 | 30
826.02 |  | OLR | ABB Stotz-kontakt | TF140DU-110 | 240 | 3 | 5 | 80-110 |  |  |  |  | 104 | 40
826.03 |  | OLR | ABB Stotz-kontakt | TF140DU-135 | 240 | 3 | 5 | 100-135 |  |  |  |  | 130 | 50
826.04 |  | OLR | ABB Stotz-kontakt | TF140DU-142 | 240 | 3 | 5 | 110-142 |  |  |  |  | 130 | 50
826.05 |  | OLR | ABB Stotz-kontakt | EF146-150 | 240 | 3 | 5 | 54-150 |  |  |  |  | 130 | 50
827 | C | [8 empty] | 240 | 3 | 100 |  |  | 9000 | 1,6,7 |  |  | E293298, Vol. 1, Sec. 2
|  | CB | ABB SACE | XT4V250____ | 240 | 3 | 200 | 250
|  | MC | ABB France | AF140 | 240 | 3 | 5 | 130 | 50
827.01 |  | OLR | ABB Stotz-kontakt | TF140DU-90 | 240 | 3 | 5 | 66-90 |  |  |  |  | 80 | 30
827.02 |  | OLR | ABB Stotz-kontakt | TF140DU-110 | 240 | 3 | 5 | 80-110 |  |  |  |  | 104 | 40
827.03 |  | OLR | ABB Stotz-kontakt | TF140DU-135 | 240 | 3 | 5 | 100-135 |  |  |  |  | 130 | 50
827.04 |  | OLR | ABB Stotz-kontakt | TF140DU-142 | 240 | 3 | 5 | 110-142 |  |  |  |  | 130 | 50
827.05 |  | OLR | ABB Stotz-kontakt | EF146-150 | 240 | 3 | 5 | 54-150 |  |  |  |  | 130 | 50
828 | C | [8 empty] | 240 | 3 | 65 |  |  | 9000 | 1,6,7 |  |  | E293298, Vol. 1, Sec. 2
|  | CB | ABB SACE | T4N250_W | 240 | 3 | 65 | 250
|  | MC | ABB France | AF140 | 240 | 3 | 5 | 130 | 50
828.01 |  | OLR | ABB Stotz-kontakt | TF140DU90 | 240 | 3 | 5 | 66-90 |  |  |  |  | 80 | 30
828.02 |  | OLR | ABB Stotz-kontakt | TF140DU110 | 240 | 3 | 5 | 80-110 |  |  |  |  | 104 | 40
828.03 |  | OLR | ABB Stotz-kontakt | TF140DU135 | 240 | 3 | 5 | 100-135 |  |  |  |  | 130 | 50
828.04 |  | OLR | ABB Stotz-kontakt | TF140DU-142 | 240 | 3 | 5 | 110-142 |  |  |  |  | 130 | 50
828.05 |  | OLR | ABB Stotz-kontakt | EF146-150 | 240 | 3 | 5 | 54-150 |  |  |  |  | 130 | 50
829 | C | [8 empty] | 240 | 3 | 100 |  |  | 9000 | 1,6,7 |  |  | E293298, Vol. 1, Sec. 2
|  | CB | ABB SACE | T4S250_W | 240 | 3 | 100 | 250
|  | MC | ABB France | AF140 | 240 | 3 | 5 | 130 | 50
829.01 |  | OLR | ABB Stotz-kontakt | TF140DU90 | 240 | 3 | 5 | 66-90 |  |  |  |  | 80 | 30
829.02 |  | OLR | ABB Stotz-kontakt | TF140DU110 | 240 | 3 | 5 | 80-110 |  |  |  |  | 104 | 40
829.03 |  | OLR | ABB Stotz-kontakt | TF140DU135 | 240 | 3 | 5 | 100-135 |  |  |  |  | 130 | 50
829.04 |  | OLR | ABB Stotz-kontakt | TF140DU-142 | 240 | 3 | 5 | 110-142 |  |  |  |  | 130 | 50
829.05 |  | OLR | ABB Stotz-kontakt | EF146-150 | 240 | 3 | 5 | 54-150 |  |  |  |  | 130 | 50
830 | C | [8 empty] | 240 | 3 | 100 |  |  | 9000 | 1,6,7 |  |  | E293298, Vol. 1, Sec. 2
|  | CB | ABB SACE | T4H250_W | 240 | 3 | 150 | 250
|  | MC | ABB France | AF140 | 240 | 3 | 5 | 130 | 50
830.01 |  | OLR | ABB Stotz-kontakt | TF140DU90 | 240 | 3 | 5 | 66-90 |  |  |  |  | 80 | 30
830.02 |  | OLR | ABB Stotz-kontakt | TF140DU110 | 240 | 3 | 5 | 80-110 |  |  |  |  | 104 | 40
830.03 |  | OLR | ABB Stotz-kontakt | TF140DU135 | 240 | 3 | 5 | 100-135 |  |  |  |  | 130 | 50
830.04 |  | OLR | ABB Stotz-kontakt | TF140DU-142 | 240 | 3 | 5 | 110-142 |  |  |  |  | 130 | 50
830.05 |  | OLR | ABB Stotz-kontakt | EF146-150 | 240 | 3 | 5 | 54-150 |  |  |  |  | 130 | 50
831 | C | [8 empty] | 240 | 3 | 100 |  |  | 9000 | 1,6,7 |  |  | E293298, Vol. 1, Sec. 2
|  | CB | ABB SACE | T4L250_W | 240 | 3 | 200 | 250
|  | MC | ABB France | AF140 | 240 | 3 | 5 | 130 | 50
831.01 |  | OLR | ABB Stotz-kontakt | TF140DU90 | 240 | 3 | 5 | 66-90 |  |  |  |  | 80 | 30
831.02 |  | OLR | ABB Stotz-kontakt | TF140DU110 | 240 | 3 | 5 | 80-110 |  |  |  |  | 104 | 40
831.03 |  | OLR | ABB Stotz-kontakt | TF140DU135 | 240 | 3 | 5 | 100-135 |  |  |  |  | 130 | 50
831.04 |  | OLR | ABB Stotz-kontakt | TF140DU-142 | 240 | 3 | 5 | 110-142 |  |  |  |  | 130 | 50
831.05 |  | OLR | ABB Stotz-kontakt | EF146-150 | 240 | 3 | 5 | 54-150 |  |  |  |  | 130 | 50
832 | C | [8 empty] | 240 | 3 | 100 |  |  | 9000 | 1,6,7 |  |  | E293298, Vol. 1, Sec. 2
|  | CB | ABB SACE | T4V250_W | 240 | 3 | 200 | 250
|  | MC | ABB France | AF140 | 240 | 3 | 5 | 130 | 50
832.01 |  | OLR | ABB Stotz-kontakt | TF140DU90 | 240 | 3 | 5 | 66-90 |  |  |  |  | 80 | 30
832.02 |  | OLR | ABB Stotz-kontakt | TF140DU110 | 240 | 3 | 5 | 80-110 |  |  |  |  | 104 | 40
832.03 |  | OLR | ABB Stotz-kontakt | TF140DU135 | 240 | 3 | 5 | 100-135 |  |  |  |  | 130 | 50
832.04 |  | OLR | ABB Stotz-kontakt | TF140DU-142 | 240 | 3 | 5 | 110-142 |  |  |  |  | 130 | 50
832.05 |  | OLR | ABB Stotz-kontakt | EF146-150 | 240 | 3 | 5 | 54-150 |  |  |  |  | 130 | 50
833 | C | [8 empty] | 240 | 3 | 65 |  |  | 9000 | 1,6,7 |  |  | E293298, Vol. 1, Sec. 2
|  | CB | ABB SACE | T5N400_W | 240 | 3 | 65 | 400
|  | MC | ABB France | AF140 | 240 | 3 | 5 | 130 | 50
833.01 |  | OLR | ABB Stotz-kontakt | TF140DU90 | 240 | 3 | 5 | 66-90 |  |  |  |  | 80 | 30
833.02 |  | OLR | ABB Stotz-kontakt | TF140DU110 | 240 | 3 | 5 | 80-110 |  |  |  |  | 104 | 40
833.03 |  | OLR | ABB Stotz-kontakt | TF140DU135 | 240 | 3 | 5 | 100-135 |  |  |  |  | 130 | 50
833.04 |  | OLR | ABB Stotz-kontakt | TF140DU-142 | 240 | 3 | 5 | 110-142 |  |  |  |  | 130 | 50
834 | C | [8 empty] | 240 | 3 | 100 |  |  | 9000 | 1,6,7 |  |  | E293298, Vol. 1, Sec. 2
|  | CB | ABB SACE | T5S400_W | 240 | 3 | 100 | 400
|  | MC | ABB France | AF140 | 240 | 3 | 5 | 130 | 50
834.01 |  | OLR | ABB Stotz-kontakt | TF140DU90 | 240 | 3 | 5 | 66-90 |  |  |  |  | 80 | 30
834.02 |  | OLR | ABB Stotz-kontakt | TF140DU110 | 240 | 3 | 5 | 80-110 |  |  |  |  | 104 | 40
834.03 |  | OLR | ABB Stotz-kontakt | TF140DU135 | 240 | 3 | 5 | 100-135 |  |  |  |  | 130 | 50
834.04 |  | OLR | ABB Stotz-kontakt | TF140DU-142 | 240 | 3 | 5 | 110-142 |  |  |  |  | 130 | 50
835 | C | [8 empty] | 240 | 3 | 100 |  |  | 9000 | 1,6,7 |  |  | E293298, Vol. 1, Sec. 2
|  | CB | ABB SACE | T5H400_W | 240 | 3 | 150 | 400
|  | MC | ABB France | AF140 | 240 | 3 | 5 | 130 | 50
835.01 |  | OLR | ABB Stotz-kontakt | TF140DU90 | 240 | 3 | 5 | 66-90 |  |  |  |  | 80 | 30
835.02 |  | OLR | ABB Stotz-kontakt | TF140DU110 | 240 | 3 | 5 | 80-110 |  |  |  |  | 104 | 40
835.03 |  | OLR | ABB Stotz-kontakt | TF140DU135 | 240 | 3 | 5 | 100-135 |  |  |  |  | 130 | 50
835.04 |  | OLR | ABB Stotz-kontakt | TF140DU-142 | 240 | 3 | 5 | 110-142 |  |  |  |  | 130 | 50
836 | C | [8 empty] | 240 | 3 | 100 |  |  | 9000 | 1,6,7 |  |  | E293298, Vol. 1, Sec. 2
|  | CB | ABB SACE | T5L400_W | 240 | 3 | 200 | 400
|  | MC | ABB France | AF140 | 240 | 3 | 5 | 130 | 50
836.01 |  | OLR | ABB Stotz-kontakt | TF140DU90 | 240 | 3 | 5 | 66-90 |  |  |  |  | 80 | 30
836.02 |  | OLR | ABB Stotz-kontakt | TF140DU110 | 240 | 3 | 5 | 80-110 |  |  |  |  | 104 | 40
836.03 |  | OLR | ABB Stotz-kontakt | TF140DU135 | 240 | 3 | 5 | 100-135 |  |  |  |  | 130 | 50
836.04 |  | OLR | ABB Stotz-kontakt | TF140DU-142 | 240 | 3 | 5 | 110-142 |  |  |  |  | 130 | 50
837 | C | [8 empty] | 240 | 3 | 100 |  |  | 9000 | 1,6,7 |  |  | E293298, Vol. 1, Sec. 2
|  | CB | ABB SACE | T5V400_W | 240 | 3 | 200 | 400
|  | MC | ABB France | AF140 | 240 | 3 | 5 | 130 | 50
837.01 |  | OLR | ABB Stotz-kontakt | TF140DU90 | 240 | 3 | 5 | 66-90 |  |  |  |  | 80 | 30
837.02 |  | OLR | ABB Stotz-kontakt | TF140DU110 | 240 | 3 | 5 | 80-110 |  |  |  |  | 104 | 40
837.03 |  | OLR | ABB Stotz-kontakt | TF140DU135 | 240 | 3 | 5 | 100-135 |  |  |  |  | 130 | 50
837.04 |  | OLR | ABB Stotz-kontakt | TF140DU-142 | 240 | 3 | 5 | 110-142 |  |  |  |  | 130 | 50
838 | C | [8 empty] | 240 | 3 | 65 |  |  | 9000 | 1,6,7 |  |  | E293298, Vol. 1, Sec. 2
|  | CB | ABB SACE | XT4NU3250(A,B,E,F,G,H)_ | 240 | 3 | 65 | 250
|  | MC | ABB France | AF140N4 | 240 | 3 | 5 | 130 | 50
838.01 |  | OLR | ABB Stotz-kontakt | TF140DU90 | 240 | 3 | 5 | 66-90 |  |  |  |  | 80 | 30
838.02 |  | OLR | ABB Stotz-kontakt | TF140DU110 | 240 | 3 | 5 | 80-110 |  |  |  |  | 104 | 40
838.03 |  | OLR | ABB Stotz-kontakt | TF140DU135 | 240 | 3 | 5 | 100-135 |  |  |  |  | 130 | 50
838.04 |  | OLR | ABB Stotz-kontakt | TF140DU-142 | 240 | 3 | 5 | 110-142 |  |  |  |  | 130 | 50
838.05 |  | OLR | ABB Stotz-kontakt | EF146-150 | 240 | 3 | 5 | 54-150 |  |  |  |  | 130 | 50
839 | C | [8 empty] | 240 | 3 | 100 |  |  | 9000 | 1,6,7 |  |  | E293298, Vol. 1, Sec. 2
|  | CB | ABB SACE | XT4SU3250(A,B,E,F,G,H)_ | 240 | 3 | 100 | 250
|  | MC | ABB France | AF140N4 | 240 | 3 | 5 | 130 | 50
839.01 |  | OLR | ABB Stotz-kontakt | TF140DU90 | 240 | 3 | 5 | 66-90 |  |  |  |  | 80 | 30
839.02 |  | OLR | ABB Stotz-kontakt | TF140DU110 | 240 | 3 | 5 | 80-110 |  |  |  |  | 104 | 40
839.03 |  | OLR | ABB Stotz-kontakt | TF140DU135 | 240 | 3 | 5 | 100-135 |  |  |  |  | 130 | 50
839.04 |  | OLR | ABB Stotz-kontakt | TF140DU-142 | 240 | 3 | 5 | 110-142 |  |  |  |  | 130 | 50
839.05 |  | OLR | ABB Stotz-kontakt | EF146-150 | 240 | 3 | 5 | 54-150 |  |  |  |  | 130 | 50
840 | C | [8 empty] | 240 | 3 | 100 |  |  | 9000 | 1,6,7 |  |  | E293298, Vol. 1, Sec. 2
|  | CB | ABB SACE | XT4HU3250(A,B,E,F,G,H)_ | 240 | 3 | 150 | 250
|  | MC | ABB France | AF140N4 | 240 | 3 | 5 | 130 | 50
840.01 |  | OLR | ABB Stotz-kontakt | TF140DU90 | 240 | 3 | 5 | 66-90 |  |  |  |  | 80 | 30
840.02 |  | OLR | ABB Stotz-kontakt | TF140DU110 | 240 | 3 | 5 | 80-110 |  |  |  |  | 104 | 40
840.03 |  | OLR | ABB Stotz-kontakt | TF140DU135 | 240 | 3 | 5 | 100-135 |  |  |  |  | 130 | 50
840.04 |  | OLR | ABB Stotz-kontakt | TF140DU-142 | 240 | 3 | 5 | 110-142 |  |  |  |  | 130 | 50
840.05 |  | OLR | ABB Stotz-kontakt | EF146-150 | 240 | 3 | 5 | 54-150 |  |  |  |  | 130 | 50
841 | C | [8 empty] | 240 | 3 | 100 |  |  | 9000 | 1,6,7 |  |  | E293298, Vol. 1, Sec. 2
|  | CB | ABB SACE | XT4LU3250(A,B,E,F,G,H)_ | 240 | 3 | 200 | 250
|  | MC | ABB France | AF140N4 | 240 | 3 | 5 | 130 | 50
841.01 |  | OLR | ABB Stotz-kontakt | TF140DU90 | 240 | 3 | 5 | 66-90 |  |  |  |  | 80 | 30
841.02 |  | OLR | ABB Stotz-kontakt | TF140DU110 | 240 | 3 | 5 | 80-110 |  |  |  |  | 104 | 40
841.03 |  | OLR | ABB Stotz-kontakt | TF140DU135 | 240 | 3 | 5 | 100-135 |  |  |  |  | 130 | 50
841.04 |  | OLR | ABB Stotz-kontakt | TF140DU-142 | 240 | 3 | 5 | 110-142 |  |  |  |  | 130 | 50
841.05 |  | OLR | ABB Stotz-kontakt | EF146-150 | 240 | 3 | 5 | 54-150 |  |  |  |  | 130 | 50
842 | C | [8 empty] | 240 | 3 | 100 |  |  | 9000 | 1,6,7 |  |  | E293298, Vol. 1, Sec. 2
|  | CB | ABB SACE | XT4VU3250(A,B,E,F,G,H)_ | 240 | 3 | 200 | 250
|  | MC | ABB France | AF140N4 | 240 | 3 | 5 | 130 | 50
842.01 |  | OLR | ABB Stotz-kontakt | TF140DU90 | 240 | 3 | 5 | 66-90 |  |  |  |  | 80 | 30
842.02 |  | OLR | ABB Stotz-kontakt | TF140DU110 | 240 | 3 | 5 | 80-110 |  |  |  |  | 104 | 40
842.03 |  | OLR | ABB Stotz-kontakt | TF140DU135 | 240 | 3 | 5 | 100-135 |  |  |  |  | 130 | 50
842.04 |  | OLR | ABB Stotz-kontakt | TF140DU-142 | 240 | 3 | 5 | 110-142 |  |  |  |  | 130 | 50
842.05 |  | OLR | ABB Stotz-kontakt | EF146-150 | 240 | 3 | 5 | 54-150 |  |  |  |  | 130 | 50
843 | C | [8 empty] | 240 | 3 | 100 |  |  | 9000 | 1,6,7 |  |  | E293298, Vol. 1, Sec. 2
|  | CB | ABB SACE | XT4XU3150(A,B,E,F,G,H)_ | 240 | 3 | 200 | 150
|  | MC | ABB France | AF140N4 | 240 | 3 | 5 | 130 | 50
843.01 |  | OLR | ABB Stotz-kontakt | TF140DU90 | 240 | 3 | 5 | 66-90 |  |  |  |  | 80 | 30
843.02 |  | OLR | ABB Stotz-kontakt | TF140DU110 | 240 | 3 | 5 | 80-110 |  |  |  |  | 104 | 40
843.03 |  | OLR | ABB Stotz-kontakt | TF140DU135 | 240 | 3 | 5 | 100-135 |  |  |  |  | 130 | 50
843.04 |  | OLR | ABB Stotz-kontakt | TF140DU-142 | 240 | 3 | 5 | 110-142 |  |  |  |  | 130 | 50
843.05 |  | OLR | ABB Stotz-kontakt | EF146-150 | 240 | 3 | 5 | 54-150 |  |  |  |  | 130 | 50
844 | C | [8 empty] | 240 | 3 | 65 |  |  | 9000 | 1,6,7 |  |  | E293298, Vol. 1, Sec. 2
|  | CB | ABB SACE | T4N250_W | 240 | 3 | 65 | 250
|  | MC | ABB France | AF140N4 | 240 | 3 | 5 | 130 | 50
844.01 |  | OLR | ABB Stotz-kontakt | TF140DU90 | 240 | 3 | 5 | 66-90 |  |  |  |  | 80 | 30
844.02 |  | OLR | ABB Stotz-kontakt | TF140DU110 | 240 | 3 | 5 | 80-110 |  |  |  |  | 104 | 40
844.03 |  | OLR | ABB Stotz-kontakt | TF140DU135 | 240 | 3 | 5 | 100-135 |  |  |  |  | 130 | 50
844.04 |  | OLR | ABB Stotz-kontakt | TF140DU-142 | 240 | 3 | 5 | 110-142 |  |  |  |  | 130 | 50
844.05 |  | OLR | ABB Stotz-kontakt | EF146-150 | 240 | 3 | 5 | 54-150 |  |  |  |  | 130 | 50
845 | C | [8 empty] | 240 | 3 | 100 |  |  | 9000 | 1,6,7 |  |  | E293298, Vol. 1, Sec. 2
|  | CB | ABB SACE | T4S250_W | 240 | 3 | 100 | 250
|  | MC | ABB France | AF140N4 | 240 | 3 | 5 | 130 | 50
845.01 |  | OLR | ABB Stotz-kontakt | TF140DU90 | 240 | 3 | 5 | 66-90 |  |  |  |  | 80 | 30
845.02 |  | OLR | ABB Stotz-kontakt | TF140DU110 | 240 | 3 | 5 | 80-110 |  |  |  |  | 104 | 40
845.03 |  | OLR | ABB Stotz-kontakt | TF140DU135 | 240 | 3 | 5 | 100-135 |  |  |  |  | 130 | 50
845.04 |  | OLR | ABB Stotz-kontakt | TF140DU-142 | 240 | 3 | 5 | 110-142 |  |  |  |  | 130 | 50
845.05 |  | OLR | ABB Stotz-kontakt | EF146-150 | 240 | 3 | 5 | 54-150 |  |  |  |  | 130 | 50
846 | C | [8 empty] | 240 | 3 | 100 |  |  | 9000 | 1,6,7 |  |  | E293298, Vol. 1, Sec. 2
|  | CB | ABB SACE | T4H250_W | 240 | 3 | 150 | 250
|  | MC | ABB France | AF140N4 | 240 | 3 | 5 | 130 | 50
846.01 |  | OLR | ABB Stotz-kontakt | TF140DU90 | 240 | 3 | 5 | 66-90 |  |  |  |  | 80 | 30
846.02 |  | OLR | ABB Stotz-kontakt | TF140DU110 | 240 | 3 | 5 | 80-110 |  |  |  |  | 104 | 40
846.03 |  | OLR | ABB Stotz-kontakt | TF140DU135 | 240 | 3 | 5 | 100-135 |  |  |  |  | 130 | 50
846.04 |  | OLR | ABB Stotz-kontakt | TF140DU-142 | 240 | 3 | 5 | 110-142 |  |  |  |  | 130 | 50
846.05 |  | OLR | ABB Stotz-kontakt | EF146-150 | 240 | 3 | 5 | 54-150 |  |  |  |  | 130 | 50
847 | C | [8 empty] | 240 | 3 | 100 |  |  | 9000 | 1,6,7 |  |  | E293298, Vol. 1, Sec. 2
|  | CB | ABB SACE | T4L250_W | 240 | 3 | 200 | 250
|  | MC | ABB France | AF140N4 | 240 | 3 | 5 | 130 | 50
847.01 |  | OLR | ABB Stotz-kontakt | TF140DU90 | 240 | 3 | 5 | 66-90 |  |  |  |  | 80 | 30
847.02 |  | OLR | ABB Stotz-kontakt | TF140DU110 | 240 | 3 | 5 | 80-110 |  |  |  |  | 104 | 40
847.03 |  | OLR | ABB Stotz-kontakt | TF140DU135 | 240 | 3 | 5 | 100-135 |  |  |  |  | 130 | 50
847.04 |  | OLR | ABB Stotz-kontakt | TF140DU-142 | 240 | 3 | 5 | 110-142 |  |  |  |  | 130 | 50
847.05 |  | OLR | ABB Stotz-kontakt | EF146-150 | 240 | 3 | 5 | 54-150 |  |  |  |  | 130 | 50
848 | C | [8 empty] | 240 | 3 | 100 |  |  | 9000 | 1,6,7 |  |  | E293298, Vol. 1, Sec. 2
|  | CB | ABB SACE | T4V250_W | 240 | 3 | 200 | 250
|  | MC | ABB France | AF140N4 | 240 | 3 | 5 | 130 | 50
848.01 |  | OLR | ABB Stotz-kontakt | TF140DU90 | 240 | 3 | 5 | 66-90 |  |  |  |  | 80 | 30
848.02 |  | OLR | ABB Stotz-kontakt | TF140DU110 | 240 | 3 | 5 | 80-110 |  |  |  |  | 104 | 40
848.03 |  | OLR | ABB Stotz-kontakt | TF140DU135 | 240 | 3 | 5 | 100-135 |  |  |  |  | 130 | 50
848.04 |  | OLR | ABB Stotz-kontakt | TF140DU-142 | 240 | 3 | 5 | 110-142 |  |  |  |  | 130 | 50
848.05 |  | OLR | ABB Stotz-kontakt | EF146-150 | 240 | 3 | 5 | 54-150 |  |  |  |  | 130 | 50
849 | C | [8 empty] | 240 | 3 | 65 |  |  | 9000 | 1,6,7 |  |  | E293298, Vol. 1, Sec. 2
|  | CB | ABB SACE | T5N400_W | 240 | 3 | 65 | 400
|  | MC | ABB France | AF140N4 | 240 | 3 | 5 | 130 | 50
849.01 |  | OLR | ABB Stotz-kontakt | TF140DU90 | 240 | 3 | 5 | 66-90 |  |  |  |  | 80 | 30
849.02 |  | OLR | ABB Stotz-kontakt | TF140DU110 | 240 | 3 | 5 | 80-110 |  |  |  |  | 104 | 40
849.03 |  | OLR | ABB Stotz-kontakt | TF140DU135 | 240 | 3 | 5 | 100-135 |  |  |  |  | 130 | 50
849.04 |  | OLR | ABB Stotz-kontakt | TF140DU-142 | 240 | 3 | 5 | 110-142 |  |  |  |  | 130 | 50
850 | C | [8 empty] | 240 | 3 | 100 |  |  | 9000 | 1,6,7 |  |  | E293298, Vol. 1, Sec. 2
|  | CB | ABB SACE | T5S400_W | 240 | 3 | 100 | 400
|  | MC | ABB France | AF140N4 | 240 | 3 | 5 | 130 | 50
850.01 |  | OLR | ABB Stotz-kontakt | TF140DU90 | 240 | 3 | 5 | 66-90 |  |  |  |  | 80 | 30
850.02 |  | OLR | ABB Stotz-kontakt | TF140DU110 | 240 | 3 | 5 | 80-110 |  |  |  |  | 104 | 40
850.03 |  | OLR | ABB Stotz-kontakt | TF140DU135 | 240 | 3 | 5 | 100-135 |  |  |  |  | 130 | 50
850.04 |  | OLR | ABB Stotz-kontakt | TF140DU-142 | 240 | 3 | 5 | 110-142 |  |  |  |  | 130 | 50
851 | C | [8 empty] | 240 | 3 | 100 |  |  | 9000 | 1,6,7 |  |  | E293298, Vol. 1, Sec. 2
|  | CB | ABB SACE | T5H400_W | 240 | 3 | 150 | 400
|  | MC | ABB France | AF140N4 | 240 | 3 | 5 | 130 | 50
851.01 |  | OLR | ABB Stotz-kontakt | TF140DU90 | 240 | 3 | 5 | 66-90 |  |  |  |  | 80 | 30
851.02 |  | OLR | ABB Stotz-kontakt | TF140DU110 | 240 | 3 | 5 | 80-110 |  |  |  |  | 104 | 40
851.03 |  | OLR | ABB Stotz-kontakt | TF140DU135 | 240 | 3 | 5 | 100-135 |  |  |  |  | 130 | 50
851.04 |  | OLR | ABB Stotz-kontakt | TF140DU-142 | 240 | 3 | 5 | 110-142 |  |  |  |  | 130 | 50
852 | C | [8 empty] | 240 | 3 | 100 |  |  | 9000 | 1,6,7 |  |  | E293298, Vol. 1, Sec. 2
|  | CB | ABB SACE | T5L400_W | 240 | 3 | 200 | 400
|  | MC | ABB France | AF140N4 | 240 | 3 | 5 | 130 | 50
852.01 |  | OLR | ABB Stotz-kontakt | TF140DU90 | 240 | 3 | 5 | 66-90 |  |  |  |  | 80 | 30
852.02 |  | OLR | ABB Stotz-kontakt | TF140DU110 | 240 | 3 | 5 | 80-110 |  |  |  |  | 104 | 40
852.03 |  | OLR | ABB Stotz-kontakt | TF140DU135 | 240 | 3 | 5 | 100-135 |  |  |  |  | 130 | 50
852.04 |  | OLR | ABB Stotz-kontakt | TF140DU-142 | 240 | 3 | 5 | 110-142 |  |  |  |  | 130 | 50
853 | C | [8 empty] | 240 | 3 | 100 |  |  | 9000 | 1,6,7 |  |  | E293298, Vol. 1, Sec. 2
|  | CB | ABB SACE | T5V400_W | 240 | 3 | 200 | 400
|  | MC | ABB France | AF140N4 | 240 | 3 | 5 | 130 | 50
853.01 |  | OLR | ABB Stotz-kontakt | TF140DU90 | 240 | 3 | 5 | 66-90 |  |  |  |  | 80 | 30
853.02 |  | OLR | ABB Stotz-kontakt | TF140DU110 | 240 | 3 | 5 | 80-110 |  |  |  |  | 104 | 40
853.03 |  | OLR | ABB Stotz-kontakt | TF140DU135 | 240 | 3 | 5 | 100-135 |  |  |  |  | 130 | 50
853.04 |  | OLR | ABB Stotz-kontakt | TF140DU-142 | 240 | 3 | 5 | 110-142 |  |  |  |  | 130 | 50
854 | C | [8 empty] | 240 | 3 | 65 |  |  | 9000 | 1,6,7 |  |  | E293298, Vol. 1, Sec. 2
|  | CB | ABB SACE | XT4NU3250(A,B,E,F,G,H)_ | 240 | 3 | 65 | 250
|  | MC | ABB France | AF146 | 240 | 3 | 5 | 130 | 50
854.01 |  | OLR | ABB Stotz-kontakt | TF140DU90 | 240 | 3 | 5 | 66-90 |  |  |  |  | 80 | 30
854.02 |  | OLR | ABB Stotz-kontakt | TF140DU110 | 240 | 3 | 5 | 80-110 |  |  |  |  | 104 | 40
854.03 |  | OLR | ABB Stotz-kontakt | TF140DU135 | 240 | 3 | 5 | 100-135 |  |  |  |  | 130 | 50
854.04 |  | OLR | ABB Stotz-kontakt | TF140DU-142 | 240 | 3 | 5 | 110-142 |  |  |  |  | 130 | 50
854.05 |  | OLR | ABB Stotz-kontakt | EF146-150 | 240 | 3 | 5 | 54-150 |  |  |  |  | 130 | 50
855 | C | [8 empty] | 240 | 3 | 100 |  |  | 9000 | 1,6,7 |  |  | E293298, Vol. 1, Sec. 2
|  | CB | ABB SACE | XT4SU3250(A,B,E,F,G,H)_ | 240 | 3 | 100 | 250
|  | MC | ABB France | AF146 | 240 | 3 | 5 | 130 | 50
855.01 |  | OLR | ABB Stotz-kontakt | TF140DU90 | 240 | 3 | 5 | 66-90 |  |  |  |  | 80 | 30
855.02 |  | OLR | ABB Stotz-kontakt | TF140DU110 | 240 | 3 | 5 | 80-110 |  |  |  |  | 104 | 40
855.03 |  | OLR | ABB Stotz-kontakt | TF140DU135 | 240 | 3 | 5 | 100-135 |  |  |  |  | 130 | 50
855.04 |  | OLR | ABB Stotz-kontakt | TF140DU-142 | 240 | 3 | 5 | 110-142 |  |  |  |  | 130 | 50
855.05 |  | OLR | ABB Stotz-kontakt | EF146-150 | 240 | 3 | 5 | 54-150 |  |  |  |  | 130 | 50
856 | C | [8 empty] | 240 | 3 | 100 |  |  | 9000 | 1,6,7 |  |  | E293298, Vol. 1, Sec. 2
|  | CB | ABB SACE | XT4HU3250(A,B,E,F,G,H)_ | 240 | 3 | 150 | 250
|  | MC | ABB France | AF146 | 240 | 3 | 5 | 130 | 50
856.01 |  | OLR | ABB Stotz-kontakt | TF140DU90 | 240 | 3 | 5 | 66-90 |  |  |  |  | 80 | 30
856.02 |  | OLR | ABB Stotz-kontakt | TF140DU110 | 240 | 3 | 5 | 80-110 |  |  |  |  | 104 | 40
856.03 |  | OLR | ABB Stotz-kontakt | TF140DU135 | 240 | 3 | 5 | 100-135 |  |  |  |  | 130 | 50
856.04 |  | OLR | ABB Stotz-kontakt | TF140DU-142 | 240 | 3 | 5 | 110-142 |  |  |  |  | 130 | 50
856.05 |  | OLR | ABB Stotz-kontakt | EF146-150 | 240 | 3 | 5 | 54-150 |  |  |  |  | 130 | 50
857 | C | [8 empty] | 240 | 3 | 100 |  |  | 9000 | 1,6,7 |  |  | E293298, Vol. 1, Sec. 2
|  | CB | ABB SACE | XT4LU3250(A,B,E,F,G,H)_ | 240 | 3 | 200 | 250
|  | MC | ABB France | AF146 | 240 | 3 | 5 | 130 | 50
857.01 |  | OLR | ABB Stotz-kontakt | TF140DU90 | 240 | 3 | 5 | 66-90 |  |  |  |  | 80 | 30
857.02 |  | OLR | ABB Stotz-kontakt | TF140DU110 | 240 | 3 | 5 | 80-110 |  |  |  |  | 104 | 40
857.03 |  | OLR | ABB Stotz-kontakt | TF140DU135 | 240 | 3 | 5 | 100-135 |  |  |  |  | 130 | 50
857.04 |  | OLR | ABB Stotz-kontakt | TF140DU-142 | 240 | 3 | 5 | 110-142 |  |  |  |  | 130 | 50
857.05 |  | OLR | ABB Stotz-kontakt | EF146-150 | 240 | 3 | 5 | 54-150 |  |  |  |  | 130 | 50
858 | C | [8 empty] | 240 | 3 | 100 |  |  | 9000 | 1,6,7 |  |  | E293298, Vol. 1, Sec. 2
|  | CB | ABB SACE | XT4VU3250(A,B,E,F,G,H)_ | 240 | 3 | 200 | 250
|  | MC | ABB France | AF146 | 240 | 3 | 5 | 130 | 50
858.01 |  | OLR | ABB Stotz-kontakt | TF140DU90 | 240 | 3 | 5 | 66-90 |  |  |  |  | 80 | 30
858.02 |  | OLR | ABB Stotz-kontakt | TF140DU110 | 240 | 3 | 5 | 80-110 |  |  |  |  | 104 | 40
858.03 |  | OLR | ABB Stotz-kontakt | TF140DU135 | 240 | 3 | 5 | 100-135 |  |  |  |  | 130 | 50
858.04 |  | OLR | ABB Stotz-kontakt | TF140DU-142 | 240 | 3 | 5 | 110-142 |  |  |  |  | 130 | 50
858.05 |  | OLR | ABB Stotz-kontakt | EF146-150 | 240 | 3 | 5 | 54-150 |  |  |  |  | 130 | 50
859 | C | [8 empty] | 240 | 3 | 100 |  |  | 9000 | 1,6,7 |  |  | E293298, Vol. 1, Sec. 2
|  | CB | ABB SACE | XT4XU3150(A,B,E,F,G,H)_ | 240 | 3 | 200 | 150
|  | MC | ABB France | AF146 | 240 | 3 | 5 | 130 | 50
859.01 |  | OLR | ABB Stotz-kontakt | TF140DU90 | 240 | 3 | 5 | 66-90 |  |  |  |  | 80 | 30
859.02 |  | OLR | ABB Stotz-kontakt | TF140DU110 | 240 | 3 | 5 | 80-110 |  |  |  |  | 104 | 40
859.03 |  | OLR | ABB Stotz-kontakt | TF140DU135 | 240 | 3 | 5 | 100-135 |  |  |  |  | 130 | 50
859.04 |  | OLR | ABB Stotz-kontakt | TF140DU-142 | 240 | 3 | 5 | 110-142 |  |  |  |  | 130 | 50
859.05 |  | OLR | ABB Stotz-kontakt | EF146-150 | 240 | 3 | 5 | 54-150 |  |  |  |  | 130 | 50
860 | C | [8 empty] | 240 | 3 | 65 |  |  | 9000 | 1,6,7 |  |  | E293298, Vol. 1, Sec. 2
|  | CB | ABB SACE | T4N250_W | 240 | 3 | 65 | 250
|  | MC | ABB France | AF146 | 240 | 3 | 5 | 130 | 50
860.01 |  | OLR | ABB Stotz-kontakt | TF140DU90 | 240 | 3 | 5 | 66-90 |  |  |  |  | 80 | 30
860.02 |  | OLR | ABB Stotz-kontakt | TF140DU110 | 240 | 3 | 5 | 80-110 |  |  |  |  | 104 | 40
860.03 |  | OLR | ABB Stotz-kontakt | TF140DU135 | 240 | 3 | 5 | 100-135 |  |  |  |  | 130 | 50
860.04 |  | OLR | ABB Stotz-kontakt | TF140DU-142 | 240 | 3 | 5 | 110-142 |  |  |  |  | 130 | 50
860.05 |  | OLR | ABB Stotz-kontakt | EF146-150 | 240 | 3 | 5 | 54-150 |  |  |  |  | 130 | 50
861 | C | [8 empty] | 240 | 3 | 100 |  |  | 9000 | 1,6,7 |  |  | E293298, Vol. 1, Sec. 2
|  | CB | ABB SACE | T4S250_W | 240 | 3 | 100 | 250
|  | MC | ABB France | AF146 | 240 | 3 | 5 | 130 | 50
861.01 |  | OLR | ABB Stotz-kontakt | TF140DU90 | 240 | 3 | 5 | 66-90 |  |  |  |  | 80 | 30
861.02 |  | OLR | ABB Stotz-kontakt | TF140DU110 | 240 | 3 | 5 | 80-110 |  |  |  |  | 104 | 40
861.03 |  | OLR | ABB Stotz-kontakt | TF140DU135 | 240 | 3 | 5 | 100-135 |  |  |  |  | 130 | 50
861.04 |  | OLR | ABB Stotz-kontakt | TF140DU-142 | 240 | 3 | 5 | 110-142 |  |  |  |  | 130 | 50
861.05 |  | OLR | ABB Stotz-kontakt | EF146-150 | 240 | 3 | 5 | 54-150 |  |  |  |  | 130 | 50
862 | C | [8 empty] | 240 | 3 | 100 |  |  | 9000 | 1,6,7 |  |  | E293298, Vol. 1, Sec. 2
|  | CB | ABB SACE | T4H250_W | 240 | 3 | 150 | 250
|  | MC | ABB France | AF146 | 240 | 3 | 5 | 130 | 50
862.01 |  | OLR | ABB Stotz-kontakt | TF140DU90 | 240 | 3 | 5 | 66-90 |  |  |  |  | 80 | 30
862.02 |  | OLR | ABB Stotz-kontakt | TF140DU110 | 240 | 3 | 5 | 80-110 |  |  |  |  | 104 | 40
862.03 |  | OLR | ABB Stotz-kontakt | TF140DU135 | 240 | 3 | 5 | 100-135 |  |  |  |  | 130 | 50
862.04 |  | OLR | ABB Stotz-kontakt | TF140DU-142 | 240 | 3 | 5 | 110-142 |  |  |  |  | 130 | 50
862.05 |  | OLR | ABB Stotz-kontakt | EF146-150 | 240 | 3 | 5 | 54-150 |  |  |  |  | 130 | 50
863 | C | [8 empty] | 240 | 3 | 100 |  |  | 9000 | 1,6,7 |  |  | E293298, Vol. 1, Sec. 2
|  | CB | ABB SACE | T4L250_W | 240 | 3 | 200 | 250
|  | MC | ABB France | AF146 | 240 | 3 | 5 | 130 | 50
863.01 |  | OLR | ABB Stotz-kontakt | TF140DU90 | 240 | 3 | 5 | 66-90 |  |  |  |  | 80 | 30
863.02 |  | OLR | ABB Stotz-kontakt | TF140DU110 | 240 | 3 | 5 | 80-110 |  |  |  |  | 104 | 40
863.03 |  | OLR | ABB Stotz-kontakt | TF140DU135 | 240 | 3 | 5 | 100-135 |  |  |  |  | 130 | 50
863.04 |  | OLR | ABB Stotz-kontakt | TF140DU-142 | 240 | 3 | 5 | 110-142 |  |  |  |  | 130 | 50
863.05 |  | OLR | ABB Stotz-kontakt | EF146-150 | 240 | 3 | 5 | 54-150 |  |  |  |  | 130 | 50
864 | C | [8 empty] | 240 | 3 | 100 |  |  | 9000 | 1,6,7 |  |  | E293298, Vol. 1, Sec. 2
|  | CB | ABB SACE | T4V250_W | 240 | 3 | 200 | 250
|  | MC | ABB France | AF146 | 240 | 3 | 5 | 130 | 50
864.01 |  | OLR | ABB Stotz-kontakt | TF140DU90 | 240 | 3 | 5 | 66-90 |  |  |  |  | 80 | 30
864.02 |  | OLR | ABB Stotz-kontakt | TF140DU110 | 240 | 3 | 5 | 80-110 |  |  |  |  | 104 | 40
864.03 |  | OLR | ABB Stotz-kontakt | TF140DU135 | 240 | 3 | 5 | 100-135 |  |  |  |  | 130 | 50
864.04 |  | OLR | ABB Stotz-kontakt | TF140DU-142 | 240 | 3 | 5 | 110-142 |  |  |  |  | 130 | 50
864.05 |  | OLR | ABB Stotz-kontakt | EF146-150 | 240 | 3 | 5 | 54-150 |  |  |  |  | 130 | 50
865 | C | [8 empty] | 240 | 3 | 65 |  |  | 9000 | 1,6,7 |  |  | E293298, Vol. 1, Sec. 2
|  | CB | ABB SACE | T5N400_W | 240 | 3 | 65 | 400
|  | MC | ABB France | AF146 | 240 | 3 | 5 | 130 | 50
865.01 |  | OLR | ABB Stotz-kontakt | TF140DU90 | 240 | 3 | 5 | 66-90 |  |  |  |  | 80 | 30
865.02 |  | OLR | ABB Stotz-kontakt | TF140DU110 | 240 | 3 | 5 | 80-110 |  |  |  |  | 104 | 40
865.03 |  | OLR | ABB Stotz-kontakt | TF140DU135 | 240 | 3 | 5 | 100-135 |  |  |  |  | 130 | 50
865.04 |  | OLR | ABB Stotz-kontakt | TF140DU-142 | 240 | 3 | 5 | 110-142 |  |  |  |  | 130 | 50
866 | C | [8 empty] | 240 | 3 | 100 |  |  | 9000 | 1,6,7 |  |  | E293298, Vol. 1, Sec. 2
|  | CB | ABB SACE | T5S400_W | 240 | 3 | 100 | 400
|  | MC | ABB France | AF146 | 240 | 3 | 5 | 130 | 50
866.01 |  | OLR | ABB Stotz-kontakt | TF140DU90 | 240 | 3 | 5 | 66-90 |  |  |  |  | 80 | 30
866.02 |  | OLR | ABB Stotz-kontakt | TF140DU110 | 240 | 3 | 5 | 80-110 |  |  |  |  | 104 | 40
866.03 |  | OLR | ABB Stotz-kontakt | TF140DU135 | 240 | 3 | 5 | 100-135 |  |  |  |  | 130 | 50
866.04 |  | OLR | ABB Stotz-kontakt | TF140DU-142 | 240 | 3 | 5 | 110-142 |  |  |  |  | 130 | 50
867 | C | [8 empty] | 240 | 3 | 100 |  |  | 9000 | 1,6,7 |  |  | E293298, Vol. 1, Sec. 2
|  | CB | ABB SACE | T5H400_W | 240 | 3 | 150 | 400
|  | MC | ABB France | AF146 | 240 | 3 | 5 | 130 | 50
867.01 |  | OLR | ABB Stotz-kontakt | TF140DU90 | 240 | 3 | 5 | 66-90 |  |  |  |  | 80 | 30
867.02 |  | OLR | ABB Stotz-kontakt | TF140DU110 | 240 | 3 | 5 | 80-110 |  |  |  |  | 104 | 40
867.03 |  | OLR | ABB Stotz-kontakt | TF140DU135 | 240 | 3 | 5 | 100-135 |  |  |  |  | 130 | 50
867.04 |  | OLR | ABB Stotz-kontakt | TF140DU-142 | 240 | 3 | 5 | 110-142 |  |  |  |  | 130 | 50
868 | C | [8 empty] | 240 | 3 | 100 |  |  | 9000 | 1,6,7 |  |  | E293298, Vol. 1, Sec. 2
|  | CB | ABB SACE | T5L400_W | 240 | 3 | 200 | 400
|  | MC | ABB France | AF146 | 240 | 3 | 5 | 130 | 50
868.01 |  | OLR | ABB Stotz-kontakt | TF140DU90 | 240 | 3 | 5 | 66-90 |  |  |  |  | 80 | 30
868.02 |  | OLR | ABB Stotz-kontakt | TF140DU110 | 240 | 3 | 5 | 80-110 |  |  |  |  | 104 | 40
868.03 |  | OLR | ABB Stotz-kontakt | TF140DU135 | 240 | 3 | 5 | 100-135 |  |  |  |  | 130 | 50
868.04 |  | OLR | ABB Stotz-kontakt | TF140DU-142 | 240 | 3 | 5 | 110-142 |  |  |  |  | 130 | 50
869 | C | [8 empty] | 240 | 3 | 100 |  |  | 9000 | 1,6,7 |  |  | E293298, Vol. 1, Sec. 2
|  | CB | ABB SACE | T5V400_W | 240 | 3 | 200 | 400
|  | MC | ABB France | AF146 | 240 | 3 | 5 | 130 | 50
869.01 |  | OLR | ABB Stotz-kontakt | TF140DU90 | 240 | 3 | 5 | 66-90 |  |  |  |  | 80 | 30
869.02 |  | OLR | ABB Stotz-kontakt | TF140DU110 | 240 | 3 | 5 | 80-110 |  |  |  |  | 104 | 40
869.03 |  | OLR | ABB Stotz-kontakt | TF140DU135 | 240 | 3 | 5 | 100-135 |  |  |  |  | 130 | 50
869.04 |  | OLR | ABB Stotz-kontakt | TF140DU-142 | 240 | 3 | 5 | 110-142 |  |  |  |  | 130 | 50
869-1 | C | [8 empty] | 240 | 3 | 65 |  |  | 9000 | 1,6,7 |  |  | E293298, Vol. 1, Sec. 2
|  | CB | ABB SACE | XT4NU3225 | 240 | 3 | 65 | 225
|  | MC | ABB France | AF190 | 240 | 3 | 5 | 154 | 60
869-1.01 |  | OLR | ABB Stotz-kontakt | TA200DU90 | 240 | 3 | 5 | 66-90 |  |  |  |  | 80 | 30
869-1.02 |  | OLR | ABB Stotz-kontakt | TA200DU110 | 240 | 3 | 5 | 80-110 |  |  |  |  | 104 | 40
869-1.03 |  | OLR | ABB Stotz-kontakt | TA200DU135 | 240 | 3 | 5 | 100-135 |  |  |  |  | 130 | 50
869-1.04 |  | OLR | ABB Stotz-kontakt | TA200DU150 | 240 | 3 | 5 | 110-150 |  |  |  |  | 130 | 50
869-1.05 |  | OLR | ABB Stotz-kontakt | TA200DU175 | 240 | 3 | 5 | 130-175 |  |  |  |  | 154 | 60
869-1.06 |  | OLR | ABB Stotz-kontakt | EF205-210 | 240 | 3 | 5 | 63-210 |  |  |  |  | 154 | 60
869-2 | C | [8 empty] | 240 | 3 | 100 |  |  | 9000 | 1,6,7 |  |  | E293298, Vol. 1, Sec. 2
|  | CB | ABB SACE | XT4SU3225 | 240 | 3 | 100 | 225
|  | MC | ABB France | AF190 | 240 | 3 | 5 | 154 | 60
869-2.01 |  | OLR | ABB Stotz-kontakt | TA200DU90 | 240 | 3 | 5 | 66-90 |  |  |  |  | 80 | 30
869-2.02 |  | OLR | ABB Stotz-kontakt | TA200DU110 | 240 | 3 | 5 | 80-110 |  |  |  |  | 104 | 40
869-2.03 |  | OLR | ABB Stotz-kontakt | TA200DU135 | 240 | 3 | 5 | 100-135 |  |  |  |  | 130 | 50
869-2.04 |  | OLR | ABB Stotz-kontakt | TA200DU150 | 240 | 3 | 5 | 110-150 |  |  |  |  | 130 | 50
869-2.05 |  | OLR | ABB Stotz-kontakt | TA200DU175 | 240 | 3 | 5 | 130-175 |  |  |  |  | 154 | 60
869-2.06 |  | OLR | ABB Stotz-kontakt | EF205-210 | 240 | 3 | 5 | 63-210 |  |  |  |  | 154 | 60
869-3 | C | [8 empty] | 240 | 3 | 100 |  |  | 9000 | 1,6,7 |  |  | E293298, Vol. 1, Sec. 2
|  | CB | ABB SACE | XT4HU3225 | 240 | 3 | 150 | 225
|  | MC | ABB France | AF190 | 240 | 3 | 5 | 154 | 60
869-3.01 |  | OLR | ABB Stotz-kontakt | TA200DU90 | 240 | 3 | 5 | 66-90 |  |  |  |  | 80 | 30
869-3.02 |  | OLR | ABB Stotz-kontakt | TA200DU110 | 240 | 3 | 5 | 80-110 |  |  |  |  | 104 | 40
869-3.03 |  | OLR | ABB Stotz-kontakt | TA200DU135 | 240 | 3 | 5 | 100-135 |  |  |  |  | 130 | 50
869-3.04 |  | OLR | ABB Stotz-kontakt | TA200DU150 | 240 | 3 | 5 | 110-150 |  |  |  |  | 130 | 50
869-3.05 |  | OLR | ABB Stotz-kontakt | TA200DU175 | 240 | 3 | 5 | 130-175 |  |  |  |  | 154 | 60
869-3.06 |  | OLR | ABB Stotz-kontakt | EF205-210 | 240 | 3 | 5 | 63-210 |  |  |  |  | 154 | 60
869-4 | C | [8 empty] | 240 | 3 | 100 |  |  | 9000 | 1,6,7 |  |  | E293298, Vol. 1, Sec. 2
|  | CB | ABB SACE | XT4LU3225 | 240 | 3 | 200 | 225
|  | MC | ABB France | AF190 | 240 | 3 | 5 | 154 | 60
869-4.01 |  | OLR | ABB Stotz-kontakt | TA200DU90 | 240 | 3 | 5 | 66-90 |  |  |  |  | 80 | 30
869-4.02 |  | OLR | ABB Stotz-kontakt | TA200DU110 | 240 | 3 | 5 | 80-110 |  |  |  |  | 104 | 40
869-4.03 |  | OLR | ABB Stotz-kontakt | TA200DU135 | 240 | 3 | 5 | 100-135 |  |  |  |  | 130 | 50
869-4.04 |  | OLR | ABB Stotz-kontakt | TA200DU150 | 240 | 3 | 5 | 110-150 |  |  |  |  | 130 | 50
869-4.05 |  | OLR | ABB Stotz-kontakt | TA200DU175 | 240 | 3 | 5 | 130-175 |  |  |  |  | 154 | 60
869-4.06 |  | OLR | ABB Stotz-kontakt | EF205-210 | 240 | 3 | 5 | 63-210 |  |  |  |  | 154 | 60
869-5 | C | [8 empty] | 240 | 3 | 100 |  |  | 9000 | 1,6,7 |  |  | E293298, Vol. 1, Sec. 2
|  | CB | ABB SACE | XT4VU3225 | 240 | 3 | 200 | 225
|  | MC | ABB France | AF190 | 240 | 3 | 5 | 154 | 60
869-5.01 |  | OLR | ABB Stotz-kontakt | TA200DU90 | 240 | 3 | 5 | 66-90 |  |  |  |  | 80 | 30
869-5.02 |  | OLR | ABB Stotz-kontakt | TA200DU110 | 240 | 3 | 5 | 80-110 |  |  |  |  | 104 | 40
869-5.03 |  | OLR | ABB Stotz-kontakt | TA200DU135 | 240 | 3 | 5 | 100-135 |  |  |  |  | 130 | 50
869-5.04 |  | OLR | ABB Stotz-kontakt | TA200DU150 | 240 | 3 | 5 | 110-150 |  |  |  |  | 130 | 50
869-5.05 |  | OLR | ABB Stotz-kontakt | TA200DU175 | 240 | 3 | 5 | 130-175 |  |  |  |  | 154 | 60
869-5.06 |  | OLR | ABB Stotz-kontakt | EF205-210 | 240 | 3 | 5 | 63-210 |  |  |  |  | 154 | 60
869-6 | C | [8 empty] | 240 | 3 | 100 |  |  | 9000 | 1,6,7 |  |  | E293298, Vol. 1, Sec. 2
|  | CB | ABB SACE | XT4XU3150 | 240 | 3 | 200 | 150
|  | MC | ABB France | AF190 | 240 | 3 | 5 | 154 | 60
869-6.01 |  | OLR | ABB Stotz-kontakt | TA200DU90 | 240 | 3 | 5 | 66-90 |  |  |  |  | 68 | 25
869-6.02 |  | OLR | ABB Stotz-kontakt | TA200DU110 | 240 | 3 | 5 | 80-110 |  |  |  |  | 80 | 30
869-6.03 |  | OLR | ABB Stotz-kontakt | TA200DU135 | 240 | 3 | 5 | 100-135 |  |  |  |  | 104 | 40
869-6.04 |  | OLR | ABB Stotz-kontakt | EF205-210 | 240 | 3 | 5 | 63-210 |  |  |  |  | 104 | 40
869-7 | C | [8 empty] | 240 | 3 | 65 |  |  | 9000 | 1,6,7 |  |  | E293298, Vol. 1, Sec. 2
|  | CB | ABB SACE | XT4NU3250 | 240 | 3 | 65 | 250
|  | MC | ABB France | AF190 | 240 | 3 | 5 | 154 | 60
869-7.01 |  | OLR | ABB Stotz-kontakt | TA200DU90 | 240 | 3 | 5 | 66-90 |  |  |  |  | 80 | 30
869-7.02 |  | OLR | ABB Stotz-kontakt | TA200DU110 | 240 | 3 | 5 | 80-110 |  |  |  |  | 104 | 40
869-7.03 |  | OLR | ABB Stotz-kontakt | TA200DU135 | 240 | 3 | 5 | 100-135 |  |  |  |  | 130 | 50
869-7.04 |  | OLR | ABB Stotz-kontakt | TA200DU150 | 240 | 3 | 5 | 110-150 |  |  |  |  | 130 | 50
869-7.05 |  | OLR | ABB Stotz-kontakt | TA200DU175 | 240 | 3 | 5 | 130-175 |  |  |  |  | 154 | 60
869-7.06 |  | OLR | ABB Stotz-kontakt | EF205-210 | 240 | 3 | 5 | 63-210 |  |  |  |  | 154 | 60
869-8 | C | [8 empty] | 240 | 3 | 100 |  |  | 9000 | 1,6,7 |  |  | E293298, Vol. 1, Sec. 2
|  | CB | ABB SACE | XT4SU3250 | 240 | 3 | 100 | 250
|  | MC | ABB France | AF190 | 240 | 3 | 5 | 154 | 60
869-8.01 |  | OLR | ABB Stotz-kontakt | TA200DU90 | 240 | 3 | 5 | 66-90 |  |  |  |  | 80 | 30
869-8.02 |  | OLR | ABB Stotz-kontakt | TA200DU110 | 240 | 3 | 5 | 80-110 |  |  |  |  | 104 | 40
869-8.03 |  | OLR | ABB Stotz-kontakt | TA200DU135 | 240 | 3 | 5 | 100-135 |  |  |  |  | 130 | 50
869-8.04 |  | OLR | ABB Stotz-kontakt | TA200DU150 | 240 | 3 | 5 | 110-150 |  |  |  |  | 130 | 50
869-8.05 |  | OLR | ABB Stotz-kontakt | TA200DU175 | 240 | 3 | 5 | 130-175 |  |  |  |  | 154 | 60
869-8.06 |  | OLR | ABB Stotz-kontakt | EF205-210 | 240 | 3 | 5 | 63-210 |  |  |  |  | 154 | 60
869-9 | C | [8 empty] | 240 | 3 | 100 |  |  | 9000 | 1,6,7 |  |  | E293298, Vol. 1, Sec. 2
|  | CB | ABB SACE | XT4HU3250 | 240 | 3 | 150 | 250
|  | MC | ABB France | AF190 | 240 | 3 | 5 | 154 | 60
869-9.01 |  | OLR | ABB Stotz-kontakt | TA200DU90 | 240 | 3 | 5 | 66-90 |  |  |  |  | 80 | 30
869-9.02 |  | OLR | ABB Stotz-kontakt | TA200DU110 | 240 | 3 | 5 | 80-110 |  |  |  |  | 104 | 40
869-9.03 |  | OLR | ABB Stotz-kontakt | TA200DU135 | 240 | 3 | 5 | 100-135 |  |  |  |  | 130 | 50
869-9.04 |  | OLR | ABB Stotz-kontakt | TA200DU150 | 240 | 3 | 5 | 110-150 |  |  |  |  | 130 | 50
869-9.05 |  | OLR | ABB Stotz-kontakt | TA200DU175 | 240 | 3 | 5 | 130-175 |  |  |  |  | 154 | 60
869-9.06 |  | OLR | ABB Stotz-kontakt | EF205-210 | 240 | 3 | 5 | 63-210 |  |  |  |  | 154 | 60
869-10 | C | [8 empty] | 240 | 3 | 100 |  |  | 9000 | 1,6,7 |  |  | E293298, Vol. 1, Sec. 2
|  | CB | ABB SACE | XT4LU3250 | 240 | 3 | 200 | 250
|  | MC | ABB France | AF190 | 240 | 3 | 5 | 154 | 60
869-10.01 |  | OLR | ABB Stotz-kontakt | TA200DU90 | 240 | 3 | 5 | 66-90 |  |  |  |  | 80 | 30
869-10.02 |  | OLR | ABB Stotz-kontakt | TA200DU110 | 240 | 3 | 5 | 80-110 |  |  |  |  | 104 | 40
869-10.03 |  | OLR | ABB Stotz-kontakt | TA200DU135 | 240 | 3 | 5 | 100-135 |  |  |  |  | 130 | 50
869-10.04 |  | OLR | ABB Stotz-kontakt | TA200DU150 | 240 | 3 | 5 | 110-150 |  |  |  |  | 130 | 50
869-10.05 |  | OLR | ABB Stotz-kontakt | TA200DU175 | 240 | 3 | 5 | 130-175 |  |  |  |  | 154 | 60
869-10.06 |  | OLR | ABB Stotz-kontakt | EF205-210 | 240 | 3 | 5 | 63-210 |  |  |  |  | 154 | 60
869-11 | C | [8 empty] | 240 | 3 | 100 |  |  | 9000 | 1,6,7 |  |  | E293298, Vol. 1, Sec. 2
|  | CB | ABB SACE | XT4VU3250 | 240 | 3 | 200 | 250
|  | MC | ABB France | AF190 | 240 | 3 | 5 | 154 | 60
869-11.01 |  | OLR | ABB Stotz-kontakt | TA200DU90 | 240 | 3 | 5 | 66-90 |  |  |  |  | 80 | 30
869-11.02 |  | OLR | ABB Stotz-kontakt | TA200DU110 | 240 | 3 | 5 | 80-110 |  |  |  |  | 104 | 40
869-11.03 |  | OLR | ABB Stotz-kontakt | TA200DU135 | 240 | 3 | 5 | 100-135 |  |  |  |  | 130 | 50
869-11.04 |  | OLR | ABB Stotz-kontakt | TA200DU150 | 240 | 3 | 5 | 110-150 |  |  |  |  | 130 | 50
869-11.05 |  | OLR | ABB Stotz-kontakt | TA200DU175 | 240 | 3 | 5 | 130-175 |  |  |  |  | 154 | 60
869-11.06 |  | OLR | ABB Stotz-kontakt | EF205-210 | 240 | 3 | 5 | 63-210 |  |  |  |  | 154 | 60
870 | C | [8 empty] | 240 | 3 | 65 |  |  | 9000 | 1,6,7 |  |  | E293298, Vol. 1, Sec. 2
|  | CB | ABB SACE | T5N400_W | 240 | 3 | 65 | 400
|  | MC | ABB France | AF190 | 240 | 3 | 10 | 154 | 60
870.01 |  | OLR | ABB Stotz-kontakt | TA200DU90 | 240 | 3 | 10 | 66-90 |  |  |  |  | 80 | 30
870.02 |  | OLR | ABB Stotz-kontakt | TA200DU110 | 240 | 3 | 10 | 80-110 |  |  |  |  | 104 | 40
870.03 |  | OLR | ABB Stotz-kontakt | TA200DU135 | 240 | 3 | 10 | 100-135 |  |  |  |  | 130 | 50
870.04 |  | OLR | ABB Stotz-kontakt | TA200DU150 | 240 | 3 | 10 | 110-150 |  |  |  |  | 130 | 50
870.05 |  | OLR | ABB Stotz-kontakt | TA200DU175 | 240 | 3 | 10 | 130-175 |  |  |  |  | 154 | 60
870.06 |  | OLR | ABB Stotz-kontakt | EF205-210 | 240 | 3 | 10 | 63-210 |  |  |  |  | 154 | 60
871 | C | [8 empty] | 240 | 3 | 100 |  |  | 9000 | 1,6,7 |  |  | E293298, Vol. 1, Sec. 2
|  | CB | ABB SACE | T5S400_W | 240 | 3 | 100 | 400
|  | MC | ABB France | AF190 | 240 | 3 | 10 | 154 | 60
871.01 |  | OLR | ABB Stotz-kontakt | TA200DU90 | 240 | 3 | 10 | 66-90 |  |  |  |  | 80 | 30
871.02 |  | OLR | ABB Stotz-kontakt | TA200DU110 | 240 | 3 | 10 | 80-110 |  |  |  |  | 104 | 40
871.03 |  | OLR | ABB Stotz-kontakt | TA200DU135 | 240 | 3 | 10 | 100-135 |  |  |  |  | 130 | 50
871.04 |  | OLR | ABB Stotz-kontakt | TA200DU150 | 240 | 3 | 10 | 110-150 |  |  |  |  | 130 | 50
871.05 |  | OLR | ABB Stotz-kontakt | TA200DU175 | 240 | 3 | 10 | 130-175 |  |  |  |  | 154 | 60
871.06 |  | OLR | ABB Stotz-kontakt | EF205-210 | 240 | 3 | 10 | 63-210 |  |  |  |  | 154 | 60
872 | C | [8 empty] | 240 | 3 | 100 |  |  | 9000 | 1,6,7 |  |  | E293298, Vol. 1, Sec. 2
|  | CB | ABB SACE | T5H400_W | 240 | 3 | 150 | 400
|  | MC | ABB France | AF190 | 240 | 3 | 10 | 154 | 60
872.01 |  | OLR | ABB Stotz-kontakt | TA200DU90 | 240 | 3 | 10 | 66-90 |  |  |  |  | 80 | 30
872.02 |  | OLR | ABB Stotz-kontakt | TA200DU110 | 240 | 3 | 10 | 80-110 |  |  |  |  | 104 | 40
872.03 |  | OLR | ABB Stotz-kontakt | TA200DU135 | 240 | 3 | 10 | 100-135 |  |  |  |  | 130 | 50
872.04 |  | OLR | ABB Stotz-kontakt | TA200DU150 | 240 | 3 | 10 | 110-150 |  |  |  |  | 130 | 50
872.05 |  | OLR | ABB Stotz-kontakt | TA200DU175 | 240 | 3 | 10 | 130-175 |  |  |  |  | 154 | 60
872.06 |  | OLR | ABB Stotz-kontakt | EF205-210 | 240 | 3 | 10 | 63-210 |  |  |  |  | 154 | 60
873 | C | [8 empty] | 240 | 3 | 100 |  |  | 9000 | 1,6,7 |  |  | E293298, Vol. 1, Sec. 2
|  | CB | ABB SACE | T5L400_W | 240 | 3 | 200 | 400
|  | MC | ABB France | AF190 | 240 | 3 | 10 | 154 | 60
873.01 |  | OLR | ABB Stotz-kontakt | TA200DU90 | 240 | 3 | 10 | 66-90 |  |  |  |  | 80 | 30
873.02 |  | OLR | ABB Stotz-kontakt | TA200DU110 | 240 | 3 | 10 | 80-110 |  |  |  |  | 104 | 40
873.03 |  | OLR | ABB Stotz-kontakt | TA200DU135 | 240 | 3 | 10 | 100-135 |  |  |  |  | 130 | 50
873.04 |  | OLR | ABB Stotz-kontakt | TA200DU150 | 240 | 3 | 10 | 110-150 |  |  |  |  | 130 | 50
873.05 |  | OLR | ABB Stotz-kontakt | TA200DU175 | 240 | 3 | 10 | 130-175 |  |  |  |  | 154 | 60
873.06 |  | OLR | ABB Stotz-kontakt | EF205-210 | 240 | 3 | 10 | 63-210 |  |  |  |  | 154 | 60
874 | C | [8 empty] | 240 | 3 | 100 |  |  | 9000 | 1,6,7 |  |  | E293298, Vol. 1, Sec. 2
|  | CB | ABB SACE | T5V400_W | 240 | 3 | 200 | 400
|  | MC | ABB France | AF190 | 240 | 3 | 10 | 154 | 60
874.01 |  | OLR | ABB Stotz-kontakt | TA200DU90 | 240 | 3 | 10 | 66-90 |  |  |  |  | 80 | 30
874.02 |  | OLR | ABB Stotz-kontakt | TA200DU110 | 240 | 3 | 10 | 80-110 |  |  |  |  | 104 | 40
874.03 |  | OLR | ABB Stotz-kontakt | TA200DU135 | 240 | 3 | 10 | 100-135 |  |  |  |  | 130 | 50
874.04 |  | OLR | ABB Stotz-kontakt | TA200DU150 | 240 | 3 | 10 | 110-150 |  |  |  |  | 130 | 50
874.05 |  | OLR | ABB Stotz-kontakt | TA200DU175 | 240 | 3 | 10 | 130-175 |  |  |  |  | 154 | 60
874.06 |  | OLR | ABB Stotz-kontakt | EF205-210 | 240 | 3 | 10 | 63-210 |  |  |  |  | 154 | 60
874-1 | C | [8 empty] | 240 | 3 | 65 |  |  | 9000 | 1,6,7 |  |  | E293298, Vol. 1, Sec. 2
|  | CB | ABB SACE | XT4NU3225 | 240 | 3 | 65 | 225
|  | MC | ABB France | AF205 | 240 | 3 | 10 | 192 | 75
874-1.01 |  | OLR | ABB Stotz-kontakt | TA200DU90 | 240 | 3 | 10 | 66-90 |  |  |  |  | 80 | 30
874-1.02 |  | OLR | ABB Stotz-kontakt | TA200DU110 | 240 | 3 | 10 | 80-110 |  |  |  |  | 104 | 40
874-1.03 |  | OLR | ABB Stotz-kontakt | TA200DU135 | 240 | 3 | 10 | 100-135 |  |  |  |  | 130 | 50
874-1.04 |  | OLR | ABB Stotz-kontakt | TA200DU150 | 240 | 3 | 10 | 110-150 |  |  |  |  | 130 | 50
874-1.05 |  | OLR | ABB Stotz-kontakt | TA200DU175 | 240 | 3 | 10 | 130-175 |  |  |  |  | 154 | 60
874-1.06 |  | OLR | ABB Stotz-kontakt | TA200DU200 | 240 | 3 | 10 | 150-200 |  |  |  |  | 192 | 75
874-1.07 |  | OLR | ABB Stotz-kontakt | EF205-210 | 240 | 3 | 10 | 63-210 |  |  |  |  | 192 | 75
874-2 | C | [8 empty] | 240 | 3 | 100 |  |  | 9000 | 1,6,7 |  |  | E293298, Vol. 1, Sec. 2
|  | CB | ABB SACE | XT4SU3225 | 240 | 3 | 100 | 225
|  | MC | ABB France | AF205 | 240 | 3 | 10 | 192 | 75
874-2.01 |  | OLR | ABB Stotz-kontakt | TA200DU90 | 240 | 3 | 10 | 66-90 |  |  |  |  | 80 | 30
874-2.02 |  | OLR | ABB Stotz-kontakt | TA200DU110 | 240 | 3 | 10 | 80-110 |  |  |  |  | 104 | 40
874-2.03 |  | OLR | ABB Stotz-kontakt | TA200DU135 | 240 | 3 | 10 | 100-135 |  |  |  |  | 130 | 50
874-2.04 |  | OLR | ABB Stotz-kontakt | TA200DU150 | 240 | 3 | 10 | 110-150 |  |  |  |  | 130 | 50
874-2.05 |  | OLR | ABB Stotz-kontakt | TA200DU175 | 240 | 3 | 10 | 130-175 |  |  |  |  | 154 | 60
874-2.06 |  | OLR | ABB Stotz-kontakt | TA200DU200 | 240 | 3 | 10 | 150-200 |  |  |  |  | 192 | 75
874-2.07 |  | OLR | ABB Stotz-kontakt | EF205-210 | 240 | 3 | 10 | 63-210 |  |  |  |  | 192 | 75
874-3 | C | [8 empty] | 240 | 3 | 100 |  |  | 9000 | 1,6,7 |  |  | E293298, Vol. 1, Sec. 2
|  | CB | ABB SACE | XT4HU3225 | 240 | 3 | 150 | 225
|  | MC | ABB France | AF205 | 240 | 3 | 10 | 192 | 75
874-3.01 |  | OLR | ABB Stotz-kontakt | TA200DU90 | 240 | 3 | 10 | 66-90 |  |  |  |  | 80 | 30
874-3.02 |  | OLR | ABB Stotz-kontakt | TA200DU110 | 240 | 3 | 10 | 80-110 |  |  |  |  | 104 | 40
874-3.03 |  | OLR | ABB Stotz-kontakt | TA200DU135 | 240 | 3 | 10 | 100-135 |  |  |  |  | 130 | 50
874-3.04 |  | OLR | ABB Stotz-kontakt | TA200DU150 | 240 | 3 | 10 | 110-150 |  |  |  |  | 130 | 50
874-3.05 |  | OLR | ABB Stotz-kontakt | TA200DU175 | 240 | 3 | 10 | 130-175 |  |  |  |  | 154 | 60
874-3.06 |  | OLR | ABB Stotz-kontakt | TA200DU200 | 240 | 3 | 10 | 150-200 |  |  |  |  | 192 | 75
874-3.07 |  | OLR | ABB Stotz-kontakt | EF205-210 | 240 | 3 | 10 | 63-210 |  |  |  |  | 192 | 75
874-4 | C | [8 empty] | 240 | 3 | 100 |  |  | 9000 | 1,6,7 |  |  | E293298, Vol. 1, Sec. 2
|  | CB | ABB SACE | XT4LU3225 | 240 | 3 | 200 | 225
|  | MC | ABB France | AF205 | 240 | 3 | 10 | 192 | 75
874-4.01 |  | OLR | ABB Stotz-kontakt | TA200DU90 | 240 | 3 | 10 | 66-90 |  |  |  |  | 80 | 30
874-4.02 |  | OLR | ABB Stotz-kontakt | TA200DU110 | 240 | 3 | 10 | 80-110 |  |  |  |  | 104 | 40
874-4.03 |  | OLR | ABB Stotz-kontakt | TA200DU135 | 240 | 3 | 10 | 100-135 |  |  |  |  | 130 | 50
874-4.04 |  | OLR | ABB Stotz-kontakt | TA200DU150 | 240 | 3 | 10 | 110-150 |  |  |  |  | 130 | 50
874-4.05 |  | OLR | ABB Stotz-kontakt | TA200DU175 | 240 | 3 | 10 | 130-175 |  |  |  |  | 154 | 60
874-4.06 |  | OLR | ABB Stotz-kontakt | TA200DU200 | 240 | 3 | 10 | 150-200 |  |  |  |  | 192 | 75
874-4.07 |  | OLR | ABB Stotz-kontakt | EF205-210 | 240 | 3 | 10 | 63-210 |  |  |  |  | 192 | 75
874-5 | C | [8 empty] | 240 | 3 | 100 |  |  | 9000 | 1,6,7 |  |  | E293298, Vol. 1, Sec. 2
|  | CB | ABB SACE | XT4VU3225 | 240 | 3 | 200 | 225
|  | MC | ABB France | AF205 | 240 | 3 | 10 | 192 | 75
874-5.01 |  | OLR | ABB Stotz-kontakt | TA200DU90 | 240 | 3 | 10 | 66-90 |  |  |  |  | 80 | 30
874-5.02 |  | OLR | ABB Stotz-kontakt | TA200DU110 | 240 | 3 | 10 | 80-110 |  |  |  |  | 104 | 40
874-5.03 |  | OLR | ABB Stotz-kontakt | TA200DU135 | 240 | 3 | 10 | 100-135 |  |  |  |  | 130 | 50
874-5.04 |  | OLR | ABB Stotz-kontakt | TA200DU150 | 240 | 3 | 10 | 110-150 |  |  |  |  | 130 | 50
874-5.05 |  | OLR | ABB Stotz-kontakt | TA200DU175 | 240 | 3 | 10 | 130-175 |  |  |  |  | 154 | 60
874-5.06 |  | OLR | ABB Stotz-kontakt | TA200DU200 | 240 | 3 | 10 | 150-200 |  |  |  |  | 192 | 75
874-5.07 |  | OLR | ABB Stotz-kontakt | EF205-210 | 240 | 3 | 10 | 63-210 |  |  |  |  | 192 | 75
874-6 | C | [8 empty] | 240 | 3 | 100 |  |  | 9000 | 1,6,7 |  |  | E293298, Vol. 1, Sec. 2
|  | CB | ABB SACE | XT4XU3150 | 240 | 3 | 200 | 150
|  | MC | ABB France | AF205 | 240 | 3 | 10 | 192 | 75
874-6.01 |  | OLR | ABB Stotz-kontakt | TA200DU90 | 240 | 3 | 10 | 66-90 |  |  |  |  | 74.8 | 25
874-6.02 |  | OLR | ABB Stotz-kontakt | TA200DU110 | 240 | 3 | 10 | 80-110 |  |  |  |  | 88 | 30
874-6.03 |  | OLR | ABB Stotz-kontakt | TA200DU135 | 240 | 3 | 10 | 100-135 |  |  |  |  | 114 | 40
874-6.04 |  | OLR | ABB Stotz-kontakt | EF205-210 | 240 | 3 | 10 | 63-210 |  |  |  |  | 114 | 40
874-7 | C | [8 empty] | 240 | 3 | 65 |  |  | 9000 | 1,6,7 |  |  | E293298, Vol. 1, Sec. 2
|  | CB | ABB SACE | XT4NU3250 | 240 | 3 | 65 | 250
|  | MC | ABB France | AF205 | 240 | 3 | 10 | 192 | 75
874-7.01 |  | OLR | ABB Stotz-kontakt | TA200DU90 | 240 | 3 | 10 | 66-90 |  |  |  |  | 80 | 30
874-7.02 |  | OLR | ABB Stotz-kontakt | TA200DU110 | 240 | 3 | 10 | 80-110 |  |  |  |  | 104 | 40
874-7.03 |  | OLR | ABB Stotz-kontakt | TA200DU135 | 240 | 3 | 10 | 100-135 |  |  |  |  | 130 | 50
874-7.04 |  | OLR | ABB Stotz-kontakt | TA200DU150 | 240 | 3 | 10 | 110-150 |  |  |  |  | 130 | 50
874-7.05 |  | OLR | ABB Stotz-kontakt | TA200DU175 | 240 | 3 | 10 | 130-175 |  |  |  |  | 154 | 60
874-7.06 |  | OLR | ABB Stotz-kontakt | TA200DU200 | 240 | 3 | 10 | 150-200 |  |  |  |  | 192 | 75
874-7.07 |  | OLR | ABB Stotz-kontakt | EF205-210 | 240 | 3 | 10 | 63-210 |  |  |  |  | 192 | 75
874-8 | C | [8 empty] | 240 | 3 | 100 |  |  | 9000 | 1,6,7 |  |  | E293298, Vol. 1, Sec. 2
|  | CB | ABB SACE | XT4SU3250 | 240 | 3 | 100 | 250
|  | MC | ABB France | AF205 | 240 | 3 | 10 | 192 | 75
874-8.01 |  | OLR | ABB Stotz-kontakt | TA200DU90 | 240 | 3 | 10 | 66-90 |  |  |  |  | 80 | 30
874-8.02 |  | OLR | ABB Stotz-kontakt | TA200DU110 | 240 | 3 | 10 | 80-110 |  |  |  |  | 104 | 40
874-8.03 |  | OLR | ABB Stotz-kontakt | TA200DU135 | 240 | 3 | 10 | 100-135 |  |  |  |  | 130 | 50
874-8.04 |  | OLR | ABB Stotz-kontakt | TA200DU150 | 240 | 3 | 10 | 110-150 |  |  |  |  | 130 | 50
874-8.05 |  | OLR | ABB Stotz-kontakt | TA200DU175 | 240 | 3 | 10 | 130-175 |  |  |  |  | 154 | 60
874-8.06 |  | OLR | ABB Stotz-kontakt | TA200DU200 | 240 | 3 | 10 | 150-200 |  |  |  |  | 192 | 75
874-8.07 |  | OLR | ABB Stotz-kontakt | EF205-210 | 240 | 3 | 10 | 63-210 |  |  |  |  | 192 | 75
874-9 | C | [8 empty] | 240 | 3 | 100 |  |  | 9000 | 1,6,7 |  |  | E293298, Vol. 1, Sec. 2
|  | CB | ABB SACE | XT4HU3250 | 240 | 3 | 150 | 250
|  | MC | ABB France | AF205 | 240 | 3 | 10 | 192 | 75
874-9.01 |  | OLR | ABB Stotz-kontakt | TA200DU90 | 240 | 3 | 10 | 66-90 |  |  |  |  | 80 | 30
874-9.02 |  | OLR | ABB Stotz-kontakt | TA200DU110 | 240 | 3 | 10 | 80-110 |  |  |  |  | 104 | 40
874-9.03 |  | OLR | ABB Stotz-kontakt | TA200DU135 | 240 | 3 | 10 | 100-135 |  |  |  |  | 130 | 50
874-9.04 |  | OLR | ABB Stotz-kontakt | TA200DU150 | 240 | 3 | 10 | 110-150 |  |  |  |  | 130 | 50
874-9.05 |  | OLR | ABB Stotz-kontakt | TA200DU175 | 240 | 3 | 10 | 130-175 |  |  |  |  | 154 | 60
874-9.06 |  | OLR | ABB Stotz-kontakt | TA200DU200 | 240 | 3 | 10 | 150-200 |  |  |  |  | 192 | 75
874-9.07 |  | OLR | ABB Stotz-kontakt | EF205-210 | 240 | 3 | 10 | 63-210 |  |  |  |  | 192 | 75
874-10 | C | [8 empty] | 240 | 3 | 100 |  |  | 9000 | 1,6,7 |  |  | E293298, Vol. 1, Sec. 2
|  | CB | ABB SACE | XT4LU3250 | 240 | 3 | 200 | 250
|  | MC | ABB France | AF205 | 240 | 3 | 10 | 192 | 75
874-10.01 |  | OLR | ABB Stotz-kontakt | TA200DU90 | 240 | 3 | 10 | 66-90 |  |  |  |  | 80 | 30
874-10.02 |  | OLR | ABB Stotz-kontakt | TA200DU110 | 240 | 3 | 10 | 80-110 |  |  |  |  | 104 | 40
874-10.03 |  | OLR | ABB Stotz-kontakt | TA200DU135 | 240 | 3 | 10 | 100-135 |  |  |  |  | 130 | 50
874-10.04 |  | OLR | ABB Stotz-kontakt | TA200DU150 | 240 | 3 | 10 | 110-150 |  |  |  |  | 130 | 50
874-10.05 |  | OLR | ABB Stotz-kontakt | TA200DU175 | 240 | 3 | 10 | 130-175 |  |  |  |  | 154 | 60
874-10.06 |  | OLR | ABB Stotz-kontakt | TA200DU200 | 240 | 3 | 10 | 150-200 |  |  |  |  | 192 | 75
874-10.07 |  | OLR | ABB Stotz-kontakt | EF205-210 | 240 | 3 | 10 | 63-210 |  |  |  |  | 192 | 75
874-11 | C | [8 empty] | 240 | 3 | 100 |  |  | 9000 | 1,6,7 |  |  | E293298, Vol. 1, Sec. 2
|  | CB | ABB SACE | XT4VU3250 | 240 | 3 | 200 | 250
|  | MC | ABB France | AF205 | 240 | 3 | 10 | 192 | 75
874-11.01 |  | OLR | ABB Stotz-kontakt | TA200DU90 | 240 | 3 | 10 | 66-90 |  |  |  |  | 80 | 30
874-11.02 |  | OLR | ABB Stotz-kontakt | TA200DU110 | 240 | 3 | 10 | 80-110 |  |  |  |  | 104 | 40
874-11.03 |  | OLR | ABB Stotz-kontakt | TA200DU135 | 240 | 3 | 10 | 100-135 |  |  |  |  | 130 | 50
874-11.04 |  | OLR | ABB Stotz-kontakt | TA200DU150 | 240 | 3 | 10 | 110-150 |  |  |  |  | 130 | 50
874-11.05 |  | OLR | ABB Stotz-kontakt | TA200DU175 | 240 | 3 | 10 | 130-175 |  |  |  |  | 154 | 60
874-11.06 |  | OLR | ABB Stotz-kontakt | TA200DU200 | 240 | 3 | 10 | 150-200 |  |  |  |  | 192 | 75
874-11.07 |  | OLR | ABB Stotz-kontakt | EF205-210 | 240 | 3 | 10 | 63-210 |  |  |  |  | 192 | 75
875 | C | [8 empty] | 240 | 3 | 65 |  |  | 9000 | 1,6,7 |  |  | E293298, Vol. 1, Sec. 2
|  | CB | ABB SACE | T5N400_W | 240 | 3 | 65 | 400
|  | MC | ABB France | AF205 | 240 | 3 | 10 | 192 | 75
875.01 |  | OLR | ABB Stotz-kontakt | TA200DU90 | 240 | 3 | 10 | 66-90 |  |  |  |  | 80 | 30
875.02 |  | OLR | ABB Stotz-kontakt | TA200DU110 | 240 | 3 | 10 | 80-110 |  |  |  |  | 104 | 40
875.03 |  | OLR | ABB Stotz-kontakt | TA200DU135 | 240 | 3 | 10 | 100-135 |  |  |  |  | 130 | 50
875.04 |  | OLR | ABB Stotz-kontakt | TA200DU150 | 240 | 3 | 10 | 110-150 |  |  |  |  | 130 | 50
875.05 |  | OLR | ABB Stotz-kontakt | TA200DU175 | 240 | 3 | 10 | 130-175 |  |  |  |  | 154 | 60
875.06 |  | OLR | ABB Stotz-kontakt | TA200DU200 | 240 | 3 | 10 | 150-200 |  |  |  |  | 192 | 75
875.07 |  | OLR | ABB Stotz-kontakt | EF205-210 | 240 | 3 | 10 | 63-210 |  |  |  |  | 192 | 75
876 | C | [8 empty] | 240 | 3 | 100 |  |  | 9000 | 1,6,7 |  |  | E293298, Vol. 1, Sec. 2
|  | CB | ABB SACE | T5S400_W | 240 | 3 | 100 | 400
|  | MC | ABB France | AF205 | 240 | 3 | 10 | 192 | 75
876.01 |  | OLR | ABB Stotz-kontakt | TA200DU90 | 240 | 3 | 10 | 66-90 |  |  |  |  | 80 | 30
876.02 |  | OLR | ABB Stotz-kontakt | TA200DU110 | 240 | 3 | 10 | 80-110 |  |  |  |  | 104 | 40
876.03 |  | OLR | ABB Stotz-kontakt | TA200DU135 | 240 | 3 | 10 | 100-135 |  |  |  |  | 130 | 50
876.04 |  | OLR | ABB Stotz-kontakt | TA200DU150 | 240 | 3 | 10 | 110-150 |  |  |  |  | 130 | 50
876.05 |  | OLR | ABB Stotz-kontakt | TA200DU175 | 240 | 3 | 10 | 130-175 |  |  |  |  | 154 | 60
876.06 |  | OLR | ABB Stotz-kontakt | TA200DU200 | 240 | 3 | 10 | 150-200 |  |  |  |  | 192 | 75
876.07 |  | OLR | ABB Stotz-kontakt | EF205-210 | 240 | 3 | 10 | 63-210 |  |  |  |  | 192 | 75
877 | C | [8 empty] | 240 | 3 | 100 |  |  | 9000 | 1,6,7 |  |  | E293298, Vol. 1, Sec. 2
|  | CB | ABB SACE | T5H400_W | 240 | 3 | 150 | 400
|  | MC | ABB France | AF205 | 240 | 3 | 10 | 192 | 75
877.01 |  | OLR | ABB Stotz-kontakt | TA200DU90 | 240 | 3 | 10 | 66-90 |  |  |  |  | 80 | 30
877.02 |  | OLR | ABB Stotz-kontakt | TA200DU110 | 240 | 3 | 10 | 80-110 |  |  |  |  | 104 | 40
877.03 |  | OLR | ABB Stotz-kontakt | TA200DU135 | 240 | 3 | 10 | 100-135 |  |  |  |  | 130 | 50
877.04 |  | OLR | ABB Stotz-kontakt | TA200DU150 | 240 | 3 | 10 | 110-150 |  |  |  |  | 130 | 50
877.05 |  | OLR | ABB Stotz-kontakt | TA200DU175 | 240 | 3 | 10 | 130-175 |  |  |  |  | 154 | 60
877.06 |  | OLR | ABB Stotz-kontakt | TA200DU200 | 240 | 3 | 10 | 150-200 |  |  |  |  | 192 | 75
877.07 |  | OLR | ABB Stotz-kontakt | EF205-210 | 240 | 3 | 10 | 63-210 |  |  |  |  | 192 | 75
878 | C | [8 empty] | 240 | 3 | 100 |  |  | 9000 | 1,6,7 |  |  | E293298, Vol. 1, Sec. 2
|  | CB | ABB SACE | T5L400_W | 240 | 3 | 200 | 400
|  | MC | ABB France | AF205 | 240 | 3 | 10 | 192 | 75
878.01 |  | OLR | ABB Stotz-kontakt | TA200DU90 | 240 | 3 | 10 | 66-90 |  |  |  |  | 80 | 30
878.02 |  | OLR | ABB Stotz-kontakt | TA200DU110 | 240 | 3 | 10 | 80-110 |  |  |  |  | 104 | 40
878.03 |  | OLR | ABB Stotz-kontakt | TA200DU135 | 240 | 3 | 10 | 100-135 |  |  |  |  | 130 | 50
878.04 |  | OLR | ABB Stotz-kontakt | TA200DU150 | 240 | 3 | 10 | 110-150 |  |  |  |  | 130 | 50
878.05 |  | OLR | ABB Stotz-kontakt | TA200DU175 | 240 | 3 | 10 | 130-175 |  |  |  |  | 154 | 60
878.06 |  | OLR | ABB Stotz-kontakt | TA200DU200 | 240 | 3 | 10 | 150-200 |  |  |  |  | 192 | 75
878.07 |  | OLR | ABB Stotz-kontakt | EF205-210 | 240 | 3 | 10 | 63-210 |  |  |  |  | 192 | 75
879 | C | [8 empty] | 240 | 3 | 100 |  |  | 9000 | 1,6,7 |  |  | E293298, Vol. 1, Sec. 2
|  | CB | ABB SACE | T5V400_W | 240 | 3 | 200 | 400
|  | MC | ABB France | AF205 | 240 | 3 | 10 | 192 | 75
879.01 |  | OLR | ABB Stotz-kontakt | TA200DU90 | 240 | 3 | 10 | 66-90 |  |  |  |  | 80 | 30
879.02 |  | OLR | ABB Stotz-kontakt | TA200DU110 | 240 | 3 | 10 | 80-110 |  |  |  |  | 104 | 40
879.03 |  | OLR | ABB Stotz-kontakt | TA200DU135 | 240 | 3 | 10 | 100-135 |  |  |  |  | 130 | 50
879.04 |  | OLR | ABB Stotz-kontakt | TA200DU150 | 240 | 3 | 10 | 110-150 |  |  |  |  | 130 | 50
879.05 |  | OLR | ABB Stotz-kontakt | TA200DU175 | 240 | 3 | 10 | 130-175 |  |  |  |  | 154 | 60
879.06 |  | OLR | ABB Stotz-kontakt | TA200DU200 | 240 | 3 | 10 | 150-200 |  |  |  |  | 192 | 75
879.07 |  | OLR | ABB Stotz-kontakt | EF205-210 | 240 | 3 | 10 | 63-210 |  |  |  |  | 192 | 75
880 | C | [8 empty] | 240 | 3 | 65 | 248 | 100 | 20736 | 1,6 |  |  | E293298, Vol. 1, Sec. 2
|  | CB | ABB SACE | T5N600_W | 240 | 3 | 65 | 600
|  | MC | ABB France | AF265 | 240 | 3 | 10 | 248 | 100
880.01 |  | OLR | ABB Stotz-kontakt | EF370-380 | 240 | 3 | 10 | 115-380
881 | C | [8 empty] | 240 | 3 | 100 | 248 | 100 | 20736 | 1,6 |  |  | E293298, Vol. 1, Sec. 2
|  | CB | ABB SACE | T5S600_W | 240 | 3 | 100 | 600
|  | MC | ABB France | AF265 | 240 | 3 | 10 | 248 | 100
881.01 |  | OLR | ABB Stotz-kontakt | EF370-380 | 240 | 3 | 10 | 115-380
882 | C | [8 empty] | 240 | 3 | 100 | 248 | 100 | 20736 | 1,6 |  |  | E293298, Vol. 1, Sec. 2
|  | CB | ABB SACE | T5H600_W | 240 | 3 | 150 | 600
|  | MC | ABB France | AF265 | 240 | 3 | 10 | 248 | 100
882.01 |  | OLR | ABB Stotz-kontakt | EF370-380 | 240 | 3 | 10 | 115-380
883 | C | [8 empty] | 240 | 3 | 100 | 248 | 100 | 20736 | 1,6 |  |  | E293298, Vol. 1, Sec. 2
|  | CB | ABB SACE | T5L600_W | 240 | 3 | 200 | 600
|  | MC | ABB France | AF265 | 240 | 3 | 10 | 248 | 100
883.01 |  | OLR | ABB Stotz-kontakt | EF370-380 | 240 | 3 | 10 | 115-380
884 | C | [8 empty] | 240 | 3 | 65 | 248 | 100 | 20736 | 1,6 |  |  | E293298, Vol. 1, Sec. 2
|  | CB | ABB SACE | T5N600_W | 240 | 3 | 65 | 600
|  | MC | ABB France | AF265N5 | 240 | 3 | 10 | 248 | 100
884.01 |  | OLR | ABB Stotz-kontakt | EF370-380 | 240 | 3 | 10 | 115-380
885 | C | [8 empty] | 240 | 3 | 100 | 248 | 100 | 20736 | 1,6 |  |  | E293298, Vol. 1, Sec. 2
|  | CB | ABB SACE | T5S600_W | 240 | 3 | 100 | 600
|  | MC | ABB France | AF265N5 | 240 | 3 | 10 | 248 | 100
885.01 |  | OLR | ABB Stotz-kontakt | EF370-380 | 240 | 3 | 10 | 115-380
886 | C | [8 empty] | 240 | 3 | 100 | 248 | 100 | 20736 | 1,6 |  |  | E293298, Vol. 1, Sec. 2
|  | CB | ABB SACE | T5H600_W | 240 | 3 | 150 | 600
|  | MC | ABB France | AF265N5 | 240 | 3 | 10 | 248 | 100
886.01 |  | OLR | ABB Stotz-kontakt | EF370-380 | 240 | 3 | 10 | 115-380
887 | C | [8 empty] | 240 | 3 | 100 | 248 | 100 | 20736 | 1,6 |  |  | E293298, Vol. 1, Sec. 2
|  | CB | ABB SACE | T5L600_W | 240 | 3 | 200 | 600
|  | MC | ABB France | AF265N5 | 240 | 3 | 10 | 248 | 100
887.01 |  | OLR | ABB Stotz-kontakt | EF370-380 | 240 | 3 | 10 | 115-380
888 | C | [8 empty] | 240 | 3 | 65 | 312 | 125 | 20736 | 1,6 |  |  | E293298, Vol. 1, Sec. 2
|  | CB | ABB SACE | T5N600_W | 240 | 3 | 65 | 600
|  | MC | ABB France | AF305 | 240 | 3 | 10 | 312 | 125
888.01 |  | OLR | ABB Stotz-kontakt | EF370-380 | 240 | 3 | 10 | 115-380
889 | C | [8 empty] | 240 | 3 | 100 | 312 | 125 | 20736 | 1,6 |  |  | E293298, Vol. 1, Sec. 2
|  | CB | ABB SACE | T5S600_W | 240 | 3 | 100 | 600
|  | MC | ABB France | AF305 | 240 | 3 | 10 | 312 | 125
889.01 |  | OLR | ABB Stotz-kontakt | EF370-380 | 240 | 3 | 10 | 115-380
890 | C | [8 empty] | 240 | 3 | 100 | 312 | 125 | 20736 | 1,6 |  |  | E293298, Vol. 1, Sec. 2
|  | CB | ABB SACE | T5H600_W | 240 | 3 | 150 | 600
|  | MC | ABB France | AF305 | 240 | 3 | 10 | 312 | 125
890.01 |  | OLR | ABB Stotz-kontakt | EF370-380 | 240 | 3 | 10 | 115-380
891 | C | [8 empty] | 240 | 3 | 100 | 312 | 125 | 20736 | 1,6 |  |  | E293298, Vol. 1, Sec. 2
|  | CB | ABB SACE | T5L600_W | 240 | 3 | 200 | 600
|  | MC | ABB France | AF305 | 240 | 3 | 10 | 312 | 125
891.01 |  | OLR | ABB Stotz-kontakt | EF370-380 | 240 | 3 | 10 | 115-380
892 | C | [8 empty] | 240 | 3 | 100 | 312 | 125 | 20736 | 1,6 |  |  | E293298, Vol. 1, Sec. 2
|  | CB | ABB SACE | T5V600_W | 240 | 3 | 200 | 600
|  | MC | ABB France | AF305 | 240 | 3 | 10 | 312 | 125
892.01 |  | OLR | ABB Stotz-kontakt | EF370-380 | 240 | 3 | 10 | 115-380
893 | C | [8 empty] | 240 | 3 | 65 | 360 | 150 | 20736 | 1,6 |  |  | E293298, Vol. 1, Sec. 2
|  | CB | ABB SACE | T5N600_W | 240 | 3 | 65 | 600
|  | MC | ABB France | AF370 | 240 | 3 | 10 | 360 | 150
893.01 |  | OLR | ABB Stotz-kontakt | EF370-380 | 240 | 3 | 10 | 115-380
894 | C | [8 empty] | 240 | 3 | 100 | 360 | 150 | 20736 | 1,6 |  |  | E293298, Vol. 1, Sec. 2
|  | CB | ABB SACE | T5S600_W | 240 | 3 | 100 | 600
|  | MC | ABB France | AF370 | 240 | 3 | 10 | 360 | 150
894.01 |  | OLR | ABB Stotz-kontakt | EF370-380 | 240 | 3 | 10 | 115-380
895 | C | [8 empty] | 240 | 3 | 100 | 360 | 150 | 20736 | 1,6 |  |  | E293298, Vol. 1, Sec. 2
|  | CB | ABB SACE | T5H600_W | 240 | 3 | 150 | 600
|  | MC | ABB France | AF370 | 240 | 3 | 10 | 360 | 150
895.01 |  | OLR | ABB Stotz-kontakt | EF370-380 | 240 | 3 | 10 | 115-380
896 | C | [8 empty] | 240 | 3 | 100 | 360 | 150 | 20736 | 1,6 |  |  | E293298, Vol. 1, Sec. 2
|  | CB | ABB SACE | T5L600_W | 240 | 3 | 200 | 600
|  | MC | ABB France | AF370 | 240 | 3 | 10 | 360 | 150
896.01 |  | OLR | ABB Stotz-kontakt | EF370-380 | 240 | 3 | 10 | 115-380
897 | C | [8 empty] | 240 | 3 | 100 | 360 | 150 | 20736 | 1,6 |  |  | E293298, Vol. 1, Sec. 2
|  | CB | ABB SACE | T5V600_W | 240 | 3 | 200 | 600
|  | MC | ABB France | AF370 | 240 | 3 | 10 | 360 | 150
897.01 |  | OLR | ABB Stotz-kontakt | EF370-380 | 240 | 3 | 10 | 115-380
898 | C | [8 empty] | 240 | 3 | 65 | 360 | 150 | 27648 | 1,6 |  |  | E293298, Vol. 1, Sec. 2
|  | CB | ABB SACE | T6N800_W | 240 | 3 | 65 | 800
|  | MC | ABB France | AF400 | 240 | 3 | 10 | 360 | 150
898.01 |  | OLR | ABB Stotz-kontakt | EF460-500 | 240 | 3 | 10 | 150-500
898.02 |  | OLR | ABB Stotz-kontakt | E500DU500 | 240 | 3 | 10 | 150-500 |  |  |  |  | 360 | 150
899 | C | [8 empty] | 240 | 3 | 100 | 360 | 150 | 27648 | 1,6 |  |  | E293298, Vol. 1, Sec. 2
|  | CB | ABB SACE | T6S800_W | 240 | 3 | 100 | 800
|  | MC | ABB France | AF400 | 240 | 3 | 10 | 360 | 150
899.01 |  | OLR | ABB Stotz-kontakt | EF460-500 | 240 | 3 | 10 | 150-500
899.02 |  | OLR | ABB Stotz-kontakt | E500DU500 | 240 | 3 | 10 | 150-500 |  |  |  |  | 360 | 150
900 | C | [8 empty] | 240 | 3 | 100 | 360 | 150 | 27648 | 1,6 |  |  | E293298, Vol. 1, Sec. 2
|  | CB | ABB SACE | T6H800_W | 240 | 3 | 200 | 800
|  | MC | ABB France | AF400 | 240 | 3 | 10 | 360 | 150
900.01 |  | OLR | ABB Stotz-kontakt | EF460-500 | 240 | 3 | 10 | 150-500
900.02 |  | OLR | ABB Stotz-kontakt | E500DU500 | 240 | 3 | 10 | 150-500 |  |  |  |  | 360 | 150
901 | C | [8 empty] | 240 | 3 | 100 | 360 | 150 | 27648 | 1,6 |  |  | E293298, Vol. 1, Sec. 2
|  | CB | ABB SACE | T6L800_W | 240 | 3 | 200 | 800
|  | MC | ABB France | AF400 | 240 | 3 | 10 | 360 | 150
901.01 |  | OLR | ABB Stotz-kontakt | EF460-500 | 240 | 3 | 10 | 150-500
901.02 |  | OLR | ABB Stotz-kontakt | E500DU500 | 240 | 3 | 10 | 150-500 |  |  |  |  | 360 | 150
902 | C | [8 empty] | 240 | 3 | 65 | 480 | 200 | 27648 | 1,6 |  |  | E293298, Vol. 1, Sec. 2
|  | CB | ABB SACE | T6N800_W | 240 | 3 | 65 | 800
|  | MC | ABB France | AF460 | 240 | 3 | 10 | 480 | 200
902.01 |  | OLR | ABB Stotz-kontakt | EF460-500 | 240 | 3 | 10 | 150-500
902.02 |  | OLR | ABB Stotz-kontakt | E500DU500 | 240 | 3 | 10 | 150-500 |  |  |  |  | 480 | 200
903 | C | [8 empty] | 240 | 3 | 100 | 480 | 200 | 27648 | 1,6 |  |  | E293298, Vol. 1, Sec. 2
|  | CB | ABB SACE | T6S800_W | 240 | 3 | 100 | 800
|  | MC | ABB France | AF460 | 240 | 3 | 10 | 480 | 200
903.01 |  | OLR | ABB Stotz-kontakt | EF460-500 | 240 | 3 | 10 | 150-500
903.02 |  | OLR | ABB Stotz-kontakt | E500DU500 | 240 | 3 | 10 | 150-500 |  |  |  |  | 480 | 200
904 | C | [8 empty] | 240 | 3 | 100 | 480 | 200 | 27648 | 1,6 |  |  | E293298, Vol. 1, Sec. 2
|  | CB | ABB SACE | T6H800_W | 240 | 3 | 200 | 800
|  | MC | ABB France | AF460 | 240 | 3 | 10 | 480 | 200
904.01 |  | OLR | ABB Stotz-kontakt | EF460-500 | 240 | 3 | 10 | 150-500
904.02 |  | OLR | ABB Stotz-kontakt | E500DU500 | 240 | 3 | 10 | 150-500 |  |  |  |  | 480 | 200
905 | C | [8 empty] | 240 | 3 | 100 | 480 | 200 | 27648 | 1,6 |  |  | E293298, Vol. 1, Sec. 2
|  | CB | ABB SACE | T6L800_W | 240 | 3 | 200 | 800
|  | MC | ABB France | AF460 | 240 | 3 | 10 | 480 | 200
905.01 |  | OLR | ABB Stotz-kontakt | EF460-500 | 240 | 3 | 10 | 150-500
905.02 |  | OLR | ABB Stotz-kontakt | E500DU500 | 240 | 3 | 10 | 150-500 |  |  |  |  | 480 | 200
906 | C | [8 empty] | 240 | 3 | 65 | 480 | 200 | 27648 | 1,6 |  |  | E293298, Vol. 1, Sec. 2
|  | CB | ABB SACE | T6N800_W | 240 | 3 | 65 | 800
|  | MC | ABB France | AF460N6 | 240 | 3 | 10 | 480 | 200
906.01 |  | OLR | ABB Stotz-kontakt | EF460-500 | 240 | 3 | 10 | 150-500
906.02 |  | OLR | ABB Stotz-kontakt | E500DU500 | 240 | 3 | 10 | 150-500 |  |  |  |  | 480 | 200
907 | C | [8 empty] | 240 | 3 | 100 | 480 | 200 | 27648 | 1,6 |  |  | E293298, Vol. 1, Sec. 2
|  | CB | ABB SACE | T6S800_W | 240 | 3 | 100 | 800
|  | MC | ABB France | AF460N6 | 240 | 3 | 10 | 480 | 200
907.01 |  | OLR | ABB Stotz-kontakt | EF460-500 | 240 | 3 | 10 | 150-500
907.02 |  | OLR | ABB Stotz-kontakt | E500DU500 | 240 | 3 | 10 | 150-500 |  |  |  |  | 480 | 200
908 | C | [8 empty] | 240 | 3 | 100 | 480 | 200 | 27648 | 1,6 |  |  | E293298, Vol. 1, Sec. 2
|  | CB | ABB SACE | T6H800_W | 240 | 3 | 200 | 800
|  | MC | ABB France | AF460N6 | 240 | 3 | 10 | 480 | 200
908.01 |  | OLR | ABB Stotz-kontakt | EF460-500 | 240 | 3 | 10 | 150-500
908.02 |  | OLR | ABB Stotz-kontakt | E500DU500 | 240 | 3 | 10 | 150-500 |  |  |  |  | 480 | 200
909 | C | [8 empty] | 240 | 3 | 100 | 480 | 200 | 27648 | 1,6 |  |  | E293298, Vol. 1, Sec. 2
|  | CB | ABB SACE | T6L800_W | 240 | 3 | 200 | 800
|  | MC | ABB France | AF460N6 | 240 | 3 | 10 | 480 | 200
909.01 |  | OLR | ABB Stotz-kontakt | EF460-500 | 240 | 3 | 10 | 150-500
909.02 |  | OLR | ABB Stotz-kontakt | E500DU500 | 240 | 3 | 10 | 150-500 |  |  |  |  | 480 | 200
910 | C | [8 empty] | 240 | 3 | 65 | 604 | 250 | 64800 | 1,6 |  |  | E293298, Vol. 1, Sec. 2
|  | CB | ABB SACE | T7S1000_W | 240 | 3 | 65 | 1000
|  | MC | ABB France | AF580 | 240 | 3 | 18 | 604 | 250
910.01 |  | OLR | ABB Stotz-kontakt | EF750-800 | 240 | 3 | 10 | 250-800
910.02 |  | OLR | ABB Stotz-kontakt | E800DU800 | 240 | 3 | 18 | 250-800 |  |  |  |  | 604 | 250
911 | C | [8 empty] | 240 | 3 | 100 | 604 | 250 | 64800 | 1,6 |  |  | E293298, Vol. 1, Sec. 2
|  | CB | ABB SACE | T7H1000_W | 240 | 3 | 100 | 1000
|  | MC | ABB France | AF580 | 240 | 3 | 18 | 604 | 250
911.01 |  | OLR | ABB Stotz-kontakt | EF750-800 | 240 | 3 | 10 | 250-800
911.02 |  | OLR | ABB Stotz-kontakt | E800DU800 | 240 | 3 | 18 | 250-800 |  |  |  |  | 604 | 250
912 | C | [8 empty] | 240 | 3 | 100 | 604 | 250 | 64800 | 1,6 |  |  | E293298, Vol. 1, Sec. 2
|  | CB | ABB SACE | T7L1000_W | 240 | 3 | 150 | 1000
|  | MC | ABB France | AF580 | 240 | 3 | 18 | 604 | 250
912.01 |  | OLR | ABB Stotz-kontakt | E750-800 | 240 | 3 | 10 | 250-800
912.02 |  | OLR | ABB Stotz-kontakt | E800DU800 | 240 | 3 | 18 | 250-800 |  |  |  |  | 604 | 250
913 | C | [8 empty] | 240 | 3 | 65 | 604 | 250 | 64800 | 1,6 |  |  | E293298, Vol. 1, Sec. 2
|  | CB | ABB SACE | T7MS1000 | 240 | 3 | 65 | 1000
|  | MC | ABB France | AF580 | 240 | 3 | 18 | 604 | 250
913.01 |  | OLR | ABB Stotz-kontakt | EF750-800 | 240 | 3 | 10 | 250-800
913.02 |  | OLR | ABB Stotz-kontakt | E800DU800 | 240 | 3 | 18 | 250-800 |  |  |  |  | 604 | 250
914 | C | [8 empty] | 240 | 3 | 100 | 604 | 250 | 64800 | 1,6 |  |  | E293298, Vol. 1, Sec. 2
|  | CB | ABB SACE | T7MH1000 | 240 | 3 | 100 | 1000
|  | MC | ABB France | AF580 | 240 | 3 | 18 | 604 | 250
914.01 |  | OLR | ABB Stotz-kontakt | EF750-800 | 240 | 3 | 10 | 250-800
914.02 |  | OLR | ABB Stotz-kontakt | E800DU800 | 240 | 3 | 18 | 250-800 |  |  |  |  | 604 | 250
915 | C | [8 empty] | 240 | 3 | 100 | 604 | 250 | 64800 | 1,6 |  |  | E293298, Vol. 1, Sec. 2
|  | CB | ABB SACE | T7ML1000 | 240 | 3 | 150 | 1000
|  | MC | ABB France | AF580 | 240 | 3 | 18 | 604 | 250
915.01 |  | OLR | ABB Stotz-kontakt | EF750-800 | 240 | 3 | 10 | 250-800
915.02 |  | OLR | ABB Stotz-kontakt | E800DU800 | 240 | 3 | 18 | 250-800 |  |  |  |  | 604 | 250
916 | C | [8 empty] | 240 | 3 | 65 | 722 | 300 | 64800 | 1,6 |  |  | E293298, Vol. 1, Sec. 2
|  | CB | ABB SACE | T7S-M (T7MS1200) | 240 | 3 | 65 | 1200
|  | MC | ABB France | AF750 | 240 | 3 | 18 | 722 | 300
916.01 |  | OLR | ABB Stotz-kontakt | EF750-800 | 240 | 3 | 10 | 250-800
916.02 |  | OLR | ABB Stotz-kontakt | E800DU800 | 240 | 3 | 18 | 250-800 |  |  |  |  | 722 | 300
917 | C | [8 empty] | 240 | 3 | 100 | 722 | 300 | 64800 | 1,6 |  |  | E293298, Vol. 1, Sec. 2
|  | CB | ABB SACE | T7H-M (T7MH1200) | 240 | 3 | 100 | 1200
|  | MC | ABB France | AF750 | 240 | 3 | 18 | 722 | 300
917.01 |  | OLR | ABB Stotz-kontakt | EF750-800 | 240 | 3 | 10 | 250-800
917.02 |  | OLR | ABB Stotz-kontakt | E800DU800 | 240 | 3 | 18 | 250-800 |  |  |  |  | 722 | 300
918 | C | [8 empty] | 240 | 3 | 100 | 722 | 300 | 64800 | 1,6 |  |  | E293298, Vol. 1, Sec. 2
|  | CB | ABB SACE | T7L-M (T7ML1200) | 240 | 3 | 150 | 1200
|  | MC | ABB France | AF750 | 240 | 3 | 18 | 722 | 300
918.01 |  | OLR | ABB Stotz-kontakt | EF750-800 | 240 | 3 | 10 | 250-800
918.02 |  | OLR | ABB Stotz-kontakt | E800DU800 | 240 | 3 | 18 | 250-800 |  |  |  |  | 722 | 300
919 | C | [8 empty] | 240 | 3 | 65 | 722 | 300 | 64800 | 1,6 |  |  | E293298, Vol. 1, Sec. 2
|  | CB | ABB SACE | T7S-M (T7MS1200) | 240 | 3 | 65 | 1200
|  | MC | ABB France | AF750N7 | 240 | 3 | 18 | 722 | 300
919.01 |  | OLR | ABB Stotz-kontakt | EF750-800 | 240 | 3 | 10 | 250-800
919.02 |  | OLR | ABB Stotz-kontakt | E800DU800 | 240 | 3 | 18 | 250-800 |  |  |  |  | 722 | 300
920 | C | [8 empty] | 240 | 3 | 100 | 722 | 300 | 64800 | 1,6 |  |  | E293298, Vol. 1, Sec. 2
|  | CB | ABB SACE | T7H-M (T7MH1200) | 240 | 3 | 100 | 1200
|  | MC | ABB France | AF750N7 | 240 | 3 | 18 | 722 | 300
920.01 |  | OLR | ABB Stotz-kontakt | EF750-800 | 240 | 3 | 10 | 250-800
920.02 |  | OLR | ABB Stotz-kontakt | E800DU800 | 240 | 3 | 18 | 250-800 |  |  |  |  | 722 | 300
921 | C | [8 empty] | 240 | 3 | 100 | 722 | 300 | 64800 | 1,6 |  |  | E293298, Vol. 1, Sec. 2
|  | CB | ABB SACE | T7L-M (T7ML1200) | 240 | 3 | 150 | 1200
|  | MC | ABB France | AF750N7 | 240 | 3 | 18 | 722 | 300
921.01 |  | OLR | ABB Stotz-kontakt | EF750-800 | 240 | 3 | 10 | 250-800
921.02 |  | OLR | ABB Stotz-kontakt | E800DU800 | 240 | 3 | 18 | 250-800 |  |  |  |  | 722 | 300
Conditions of Acceptability
(1) = All specified individual components of the combination motor controller have been installed in an enclosure having a specified internal volume in cubic feet. Additional testing in the combination motor controller is not required when installed in an enclosure having the same or larger volume.
(2) = When specified, motor controller & overload relay shall be installed to maintain the specified distance, in inches, from the overcurrent protective device, and other components shall not be installed in this area.
(3) = When specified, the overload relay heater table shall be provided with the equipment.
(4) = Unless otherwise specified, all connections between components are made using insulated wire having an ampacity of 125% of the rated motor current & connected to the terminals supplied with the individual components.
(5) = The need for cautionary markings applicable to high-fault short circuit current ratings shall be considered in the end-product application.

## ABB 480V Type C
Issued: 2016-09-28
Revised: 2021-08-13
Database Identification Number | Construction Type | [B4] Component Description | [7 empty] | Combination Motor Controller Ratings |  |  |  |  | Enclosure Volume, cubic inches | Conditions of Use | Schematic | Other References | File Reference
|  | Component Type Abbreviation | Manufacturer Name | Complete Part Number | Voltage, V | Number of phases | SCCR, kA | Full Load Current, A | Hp Rating | Voltage, V | Number of Phases | SCCR, kA | Current Rating, FLA or FLA/LRA | Hp Rating
922 | C | [8 empty] | 480 | 3 | 25 |  |  | 1536 | 1,6,7 |  |  | E193298, Vol. 1, Sec. 2
|  | CB | ABB SACE | XT1NU3050A_ | 480 | 3 | 25 | 50
|  | MC | ABB France | AF09 | 480 | 3 | 5 | 7.6 | 5
922.09 |  | OLR | ABB Stotz-kontakt | TF42-1.3 | 600 | 3 | 5 | 1.0-1.3 |  |  |  |  | 1.1 | 0.5
922.10 |  | OLR | ABB Stotz-kontakt | TF42-1.7 | 600 | 3 | 5 | 1.3-1.7 |  |  |  |  | 1.6 | 0.75
922.11 |  | OLR | ABB Stotz-kontakt | TF42-2.3 | 600 | 3 | 5 | 1.7-2.3 |  |  |  |  | 2.1 | 1
922.12 |  | OLR | ABB Stotz-kontakt | TF42-3.1 | 600 | 3 | 5 | 2.3-3.1 |  |  |  |  | 3 | 1.5
922.13 |  | OLR | ABB Stotz-kontakt | TF42-4.2 | 600 | 3 | 5 | 3.1-4.2 |  |  |  |  | 3.4 | 2
922.14 |  | OLR | ABB Stotz-kontakt | TF42-5.7 | 600 | 3 | 5 | 4.2-5.7 |  |  |  |  | 4.8 | 3
922.15 |  | OLR | ABB Stotz-kontakt | TF42-7.6 | 600 | 3 | 5 | 5.7-7.6 |  |  |  |  | 7.6 | 5
922.16 |  | OLR | ABB Stotz-kontakt | TF42-10 | 600 | 3 | 5 | 7.6-10 |  |  |  |  | 7.6 | 5
922.19 |  | OLR | ABB Stotz-kontakt | EF19-2.7 | 600 | 3 | 5 | 0.8-2.7 |  |  |  |  | 2.1 | 1
922.20 |  | OLR | ABB Stotz-kontakt | EF19-6.3 | 600 | 3 | 5 | 1.9-6.3 |  |  |  |  | 4.8 | 3
922.21 |  | OLR | ABB Stotz-kontakt | EF19-18.9 | 600 | 3 | 5 | 5.7-18 |  |  |  |  | 7.6 | 5
923 | C | [8 empty] | 480 | 3 | 35 |  |  | 1536 | 1,6,7 |  |  | E193298, Vol. 1, Sec. 2
|  | CB | ABB SACE | XT1SU3050A_ | 480 | 3 | 35 | 50
|  | MC | ABB France | AF09 | 480 | 3 | 5 | 7.6 | 5
923.09 |  | OLR | ABB Stotz-kontakt | TF42-1.3 | 600 | 3 | 5 | 1.0-1.3 |  |  |  |  | 1.1 | 0.5
923.10 |  | OLR | ABB Stotz-kontakt | TF42-1.7 | 600 | 3 | 5 | 1.3-1.7 |  |  |  |  | 1.6 | 0.75
923.11 |  | OLR | ABB Stotz-kontakt | TF42-2.3 | 600 | 3 | 5 | 1.7-2.3 |  |  |  |  | 2.1 | 1
923.12 |  | OLR | ABB Stotz-kontakt | TF42-3.1 | 600 | 3 | 5 | 2.3-3.1 |  |  |  |  | 3 | 1.5
923.13 |  | OLR | ABB Stotz-kontakt | TF42-4.2 | 600 | 3 | 5 | 3.1-4.2 |  |  |  |  | 3.4 | 2
923.14 |  | OLR | ABB Stotz-kontakt | TF42-5.7 | 600 | 3 | 5 | 4.2-5.7 |  |  |  |  | 4.8 | 3
923.15 |  | OLR | ABB Stotz-kontakt | TF42-7.6 | 600 | 3 | 5 | 5.7-7.6 |  |  |  |  | 7.6 | 5
923.16 |  | OLR | ABB Stotz-kontakt | TF42-10 | 600 | 3 | 5 | 7.6-10 |  |  |  |  | 7.6 | 5
923.19 |  | OLR | ABB Stotz-kontakt | EF19-2.7 | 600 | 3 | 5 | 0.8-2.7 |  |  |  |  | 2.1 | 1
923.20 |  | OLR | ABB Stotz-kontakt | EF19-6.3 | 600 | 3 | 5 | 1.9-6.3 |  |  |  |  | 4.8 | 3
923.21 |  | OLR | ABB Stotz-kontakt | EF19-18.9 | 600 | 3 | 5 | 5.7-18 |  |  |  |  | 7.6 | 5
924 | C | [8 empty] | 480 | 3 | 65 |  |  | 1536 | 1,6,7 |  |  | E193298, Vol. 1, Sec. 2
|  | CB | ABB SACE | XT1HU3050A_ | 480 | 3 | 65 | 50
|  | MC | ABB France | AF09 | 480 | 3 | 5 | 7.6 | 5
924.09 |  | OLR | ABB Stotz-kontakt | TF42-1.3 | 600 | 3 | 5 | 1.0-1.3 |  |  |  |  | 1.1 | 0.5
924.10 |  | OLR | ABB Stotz-kontakt | TF42-1.7 | 600 | 3 | 5 | 1.3-1.7 |  |  |  |  | 1.6 | 0.75
924.11 |  | OLR | ABB Stotz-kontakt | TF42-2.3 | 600 | 3 | 5 | 1.7-2.3 |  |  |  |  | 2.1 | 1
924.12 |  | OLR | ABB Stotz-kontakt | TF42-3.1 | 600 | 3 | 5 | 2.3-3.1 |  |  |  |  | 3 | 1.5
924.13 |  | OLR | ABB Stotz-kontakt | TF42-4.2 | 600 | 3 | 5 | 3.1-4.2 |  |  |  |  | 3.4 | 2
924.14 |  | OLR | ABB Stotz-kontakt | TF42-5.7 | 600 | 3 | 5 | 4.2-5.7 |  |  |  |  | 4.8 | 3
924.15 |  | OLR | ABB Stotz-kontakt | TF42-7.6 | 600 | 3 | 5 | 5.7-7.6 |  |  |  |  | 7.6 | 5
924.16 |  | OLR | ABB Stotz-kontakt | TF42-10 | 600 | 3 | 5 | 7.6-10 |  |  |  |  | 7.6 | 5
924.19 |  | OLR | ABB Stotz-kontakt | EF19-2.7 | 600 | 3 | 5 | 0.8-2.7 |  |  |  |  | 2.1 | 1
924.20 |  | OLR | ABB Stotz-kontakt | EF19-6.3 | 600 | 3 | 5 | 1.9-6.3 |  |  |  |  | 4.8 | 3
924.21 |  | OLR | ABB Stotz-kontakt | EF19-18.9 | 600 | 3 | 5 | 5.7-18 |  |  |  |  | 7.6 | 5
925 | C | [8 empty] | 480 | 3 | 25 |  |  | 1536 | 1,6,7 |  |  | E193298, Vol. 1, Sec. 2
|  | CB | ABB SACE | XT2NU3050(A,E,F,G)_ | 480 | 3 | 25 | 50
|  | MC | ABB France | AF09 | 480 | 3 | 5 | 7.6 | 5
925.09 |  | OLR | ABB Stotz-kontakt | TF42-1.3 | 600 | 3 | 5 | 1.0-1.3 |  |  |  |  | 1.1 | 0.5
925.10 |  | OLR | ABB Stotz-kontakt | TF42-1.7 | 600 | 3 | 5 | 1.3-1.7 |  |  |  |  | 1.6 | 0.75
925.11 |  | OLR | ABB Stotz-kontakt | TF42-2.3 | 600 | 3 | 5 | 1.7-2.3 |  |  |  |  | 2.1 | 1
925.12 |  | OLR | ABB Stotz-kontakt | TF42-3.1 | 600 | 3 | 5 | 2.3-3.1 |  |  |  |  | 3 | 1.5
925.13 |  | OLR | ABB Stotz-kontakt | TF42-4.2 | 600 | 3 | 5 | 3.1-4.2 |  |  |  |  | 3.4 | 2
925.14 |  | OLR | ABB Stotz-kontakt | TF42-5.7 | 600 | 3 | 5 | 4.2-5.7 |  |  |  |  | 4.8 | 3
925.15 |  | OLR | ABB Stotz-kontakt | TF42-7.6 | 600 | 3 | 5 | 5.7-7.6 |  |  |  |  | 7.6 | 5
925.16 |  | OLR | ABB Stotz-kontakt | TF42-10 | 600 | 3 | 5 | 7.6-10 |  |  |  |  | 7.6 | 5
925.19 |  | OLR | ABB Stotz-kontakt | EF19-2.7 | 600 | 3 | 5 | 0.8-2.7 |  |  |  |  | 2.1 | 1
925.20 |  | OLR | ABB Stotz-kontakt | EF19-6.3 | 600 | 3 | 5 | 1.9-6.3 |  |  |  |  | 4.8 | 3
925.21 |  | OLR | ABB Stotz-kontakt | EF19-18.9 | 600 | 3 | 5 | 5.7-18 |  |  |  |  | 7.6 | 5
926 | C | [8 empty] | 480 | 3 | 35 |  |  | 1536 | 1,6,7 |  |  | E193298, Vol. 1, Sec. 2
|  | CB | ABB SACE | XT2SU3050(A,E,F,G)_ | 480 | 3 | 35 | 50
|  | MC | ABB France | AF09 | 480 | 3 | 5 | 7.6 | 5
926.09 |  | OLR | ABB Stotz-kontakt | TF42-1.3 | 600 | 3 | 5 | 1.0-1.3 |  |  |  |  | 1.1 | 0.5
926.10 |  | OLR | ABB Stotz-kontakt | TF42-1.7 | 600 | 3 | 5 | 1.3-1.7 |  |  |  |  | 1.6 | 0.75
926.11 |  | OLR | ABB Stotz-kontakt | TF42-2.3 | 600 | 3 | 5 | 1.7-2.3 |  |  |  |  | 2.1 | 1
926.12 |  | OLR | ABB Stotz-kontakt | TF42-3.1 | 600 | 3 | 5 | 2.3-3.1 |  |  |  |  | 3 | 1.5
926.13 |  | OLR | ABB Stotz-kontakt | TF42-4.2 | 600 | 3 | 5 | 3.1-4.2 |  |  |  |  | 3.4 | 2
926.14 |  | OLR | ABB Stotz-kontakt | TF42-5.7 | 600 | 3 | 5 | 4.2-5.7 |  |  |  |  | 4.8 | 3
926.15 |  | OLR | ABB Stotz-kontakt | TF42-7.6 | 600 | 3 | 5 | 5.7-7.6 |  |  |  |  | 7.6 | 5
926.16 |  | OLR | ABB Stotz-kontakt | TF42-10 | 600 | 3 | 5 | 7.6-10 |  |  |  |  | 7.6 | 5
926.19 |  | OLR | ABB Stotz-kontakt | EF19-2.7 | 600 | 3 | 5 | 0.8-2.7 |  |  |  |  | 2.1 | 1
926.20 |  | OLR | ABB Stotz-kontakt | EF19-6.3 | 600 | 3 | 5 | 1.9-6.3 |  |  |  |  | 4.8 | 3
926.21 |  | OLR | ABB Stotz-kontakt | EF19-18.9 | 600 | 3 | 5 | 5.7-18 |  |  |  |  | 7.6 | 5
927 | C | [8 empty] | 480 | 3 | 65 |  |  | 1536 | 1,6,7 |  |  | E193298, Vol. 1, Sec. 2
|  | CB | ABB SACE | XT2HU3050(A,E,F,G)_ | 480 | 3 | 65 | 50
|  | MC | ABB France | AF09 | 480 | 3 | 5 | 7.6 | 5
927.09 |  | OLR | ABB Stotz-kontakt | TF42-1.3 | 600 | 3 | 5 | 1.0-1.3 |  |  |  |  | 1.1 | 0.5
927.10 |  | OLR | ABB Stotz-kontakt | TF42-1.7 | 600 | 3 | 5 | 1.3-1.7 |  |  |  |  | 1.6 | 0.75
927.11 |  | OLR | ABB Stotz-kontakt | TF42-2.3 | 600 | 3 | 5 | 1.7-2.3 |  |  |  |  | 2.1 | 1
927.12 |  | OLR | ABB Stotz-kontakt | TF42-3.1 | 600 | 3 | 5 | 2.3-3.1 |  |  |  |  | 3 | 1.5
927.13 |  | OLR | ABB Stotz-kontakt | TF42-4.2 | 600 | 3 | 5 | 3.1-4.2 |  |  |  |  | 3.4 | 2
927.14 |  | OLR | ABB Stotz-kontakt | TF42-5.7 | 600 | 3 | 5 | 4.2-5.7 |  |  |  |  | 4.8 | 3
927.15 |  | OLR | ABB Stotz-kontakt | TF42-7.6 | 600 | 3 | 5 | 5.7-7.6 |  |  |  |  | 7.6 | 5
927.16 |  | OLR | ABB Stotz-kontakt | TF42-10 | 600 | 3 | 5 | 7.6-10 |  |  |  |  | 7.6 | 5
927.19 |  | OLR | ABB Stotz-kontakt | EF19-2.7 | 600 | 3 | 5 | 0.8-2.7 |  |  |  |  | 2.1 | 1
927.20 |  | OLR | ABB Stotz-kontakt | EF19-6.3 | 600 | 3 | 5 | 1.9-6.3 |  |  |  |  | 4.8 | 3
927.21 |  | OLR | ABB Stotz-kontakt | EF19-18.9 | 600 | 3 | 5 | 5.7-18 |  |  |  |  | 7.6 | 5
928 | C | [8 empty] | 480 | 3 | 100 |  |  | 1536 | 1,6,7 |  |  | E193298, Vol. 1, Sec. 2
|  | CB | ABB SACE | XT2LU3050(A,E,F,G)_ | 480 | 3 | 100 | 50
|  | MC | ABB France | AF09 | 480 | 3 | 5 | 7.6 | 5
928.09 |  | OLR | ABB Stotz-kontakt | TF42-1.3 | 600 | 3 | 5 | 1.0-1.3 |  |  |  |  | 1.1 | 0.5
928.10 |  | OLR | ABB Stotz-kontakt | TF42-1.7 | 600 | 3 | 5 | 1.3-1.7 |  |  |  |  | 1.6 | 0.75
928.11 |  | OLR | ABB Stotz-kontakt | TF42-2.3 | 600 | 3 | 5 | 1.7-2.3 |  |  |  |  | 2.1 | 1
928.12 |  | OLR | ABB Stotz-kontakt | TF42-3.1 | 600 | 3 | 5 | 2.3-3.1 |  |  |  |  | 3 | 1.5
928.13 |  | OLR | ABB Stotz-kontakt | TF42-4.2 | 600 | 3 | 5 | 3.1-4.2 |  |  |  |  | 3.4 | 2
928.14 |  | OLR | ABB Stotz-kontakt | TF42-5.7 | 600 | 3 | 5 | 4.2-5.7 |  |  |  |  | 4.8 | 3
928.15 |  | OLR | ABB Stotz-kontakt | TF42-7.6 | 600 | 3 | 5 | 5.7-7.6 |  |  |  |  | 7.6 | 5
928.16 |  | OLR | ABB Stotz-kontakt | TF42-10 | 600 | 3 | 5 | 7.6-10 |  |  |  |  | 7.6 | 5
928.19 |  | OLR | ABB Stotz-kontakt | EF19-2.7 | 600 | 3 | 5 | 0.8-2.7 |  |  |  |  | 2.1 | 1
928.20 |  | OLR | ABB Stotz-kontakt | EF19-6.3 | 600 | 3 | 5 | 1.9-6.3 |  |  |  |  | 4.8 | 3
928.21 |  | OLR | ABB Stotz-kontakt | EF19-18.9 | 600 | 3 | 5 | 5.7-18 |  |  |  |  | 7.6 | 5
929 | C | [8 empty] | 480 | 3 | 100 |  |  | 1536 | 1,6,7 |  |  | E193298, Vol. 1, Sec. 2
|  | CB | ABB SACE | XT2VU3050(A,E,F,G)_ | 480 | 3 | 150 | 50
|  | MC | ABB France | AF09 | 480 | 3 | 5 | 7.6 | 5
929.09 |  | OLR | ABB Stotz-kontakt | TF42-1.3 | 600 | 3 | 5 | 1.0-1.3 |  |  |  |  | 1.1 | 0.5
929.10 |  | OLR | ABB Stotz-kontakt | TF42-1.7 | 600 | 3 | 5 | 1.3-1.7 |  |  |  |  | 1.6 | 0.75
929.11 |  | OLR | ABB Stotz-kontakt | TF42-2.3 | 600 | 3 | 5 | 1.7-2.3 |  |  |  |  | 2.1 | 1
929.12 |  | OLR | ABB Stotz-kontakt | TF42-3.1 | 600 | 3 | 5 | 2.3-3.1 |  |  |  |  | 3 | 1.5
929.13 |  | OLR | ABB Stotz-kontakt | TF42-4.2 | 600 | 3 | 5 | 3.1-4.2 |  |  |  |  | 3.4 | 2
929.14 |  | OLR | ABB Stotz-kontakt | TF42-5.7 | 600 | 3 | 5 | 4.2-5.7 |  |  |  |  | 4.8 | 3
929.15 |  | OLR | ABB Stotz-kontakt | TF42-7.6 | 600 | 3 | 5 | 5.7-7.6 |  |  |  |  | 7.6 | 5
929.16 |  | OLR | ABB Stotz-kontakt | TF42-10 | 600 | 3 | 5 | 7.6-10 |  |  |  |  | 7.6 | 5
929.19 |  | OLR | ABB Stotz-kontakt | EF19-2.7 | 600 | 3 | 5 | 0.8-2.7 |  |  |  |  | 2.1 | 1
929.20 |  | OLR | ABB Stotz-kontakt | EF19-6.3 | 600 | 3 | 5 | 1.9-6.3 |  |  |  |  | 4.8 | 3
929.21 |  | OLR | ABB Stotz-kontakt | EF19-18.9 | 600 | 3 | 5 | 5.7-18 |  |  |  |  | 7.6 | 5
930 | C | [8 empty] | 480 | 3 | 100 |  |  | 1536 | 1,6,7 |  |  | E193298, Vol. 1, Sec. 2
|  | CB | ABB SACE | XT2XU3050(A,E,F,G)_ | 480 | 3 | 200 | 50
|  | MC | ABB France | AF09 | 480 | 3 | 5 | 7.6 | 5
930.09 |  | OLR | ABB Stotz-kontakt | TF42-1.3 | 600 | 3 | 5 | 1.0-1.3 |  |  |  |  | 1.1 | 0.5
930.10 |  | OLR | ABB Stotz-kontakt | TF42-1.7 | 600 | 3 | 5 | 1.3-1.7 |  |  |  |  | 1.6 | 0.75
930.11 |  | OLR | ABB Stotz-kontakt | TF42-2.3 | 600 | 3 | 5 | 1.7-2.3 |  |  |  |  | 2.1 | 1
930.12 |  | OLR | ABB Stotz-kontakt | TF42-3.1 | 600 | 3 | 5 | 2.3-3.1 |  |  |  |  | 3 | 1.5
930.13 |  | OLR | ABB Stotz-kontakt | TF42-4.2 | 600 | 3 | 5 | 3.1-4.2 |  |  |  |  | 3.4 | 2
930.14 |  | OLR | ABB Stotz-kontakt | TF42-5.7 | 600 | 3 | 5 | 4.2-5.7 |  |  |  |  | 4.8 | 3
930.15 |  | OLR | ABB Stotz-kontakt | TF42-7.6 | 600 | 3 | 5 | 5.7-7.6 |  |  |  |  | 7.6 | 5
930.16 |  | OLR | ABB Stotz-kontakt | TF42-10 | 600 | 3 | 5 | 7.6-10 |  |  |  |  | 7.6 | 5
930.19 |  | OLR | ABB Stotz-kontakt | EF19-2.7 | 600 | 3 | 5 | 0.8-2.7 |  |  |  |  | 2.1 | 1
930.20 |  | OLR | ABB Stotz-kontakt | EF19-6.3 | 600 | 3 | 5 | 1.9-6.3 |  |  |  |  | 4.8 | 3
930.21 |  | OLR | ABB Stotz-kontakt | EF19-18.9 | 600 | 3 | 5 | 5.7-18 |  |  |  |  | 7.6 | 5
931 | C | [8 empty] | 480 | 3 | 35 |  |  | 1536 | 1,6,7 |  |  | E193298, Vol. 1, Sec. 2
|  | CB | ABB SACE | T2S050_W | 480 | 3 | 35 | 50
|  | MC | ABB France | AF09 | 480 | 3 | 5 | 7.6 | 5
931.09 |  | OLR | ABB Stotz-kontakt | TF42-1.3 | 600 | 3 | 5 | 1.0-1.3 |  |  |  |  | 1.1 | 0.5
931.10 |  | OLR | ABB Stotz-kontakt | TF42-1.7 | 600 | 3 | 5 | 1.3-1.7 |  |  |  |  | 1.6 | 0.75
931.11 |  | OLR | ABB Stotz-kontakt | TF42-2.3 | 600 | 3 | 5 | 1.7-2.3 |  |  |  |  | 2.1 | 1
931.12 |  | OLR | ABB Stotz-kontakt | TF42-3.1 | 600 | 3 | 5 | 2.3-3.1 |  |  |  |  | 3 | 1.5
931.13 |  | OLR | ABB Stotz-kontakt | TF42-4.2 | 600 | 3 | 5 | 3.1-4.2 |  |  |  |  | 3.4 | 2
931.14 |  | OLR | ABB Stotz-kontakt | TF42-5.7 | 600 | 3 | 5 | 4.2-5.7 |  |  |  |  | 4.8 | 3
931.15 |  | OLR | ABB Stotz-kontakt | TF42-7.6 | 600 | 3 | 5 | 5.7-7.6 |  |  |  |  | 7.6 | 5
931.16 |  | OLR | ABB Stotz-kontakt | TF42-10 | 600 | 3 | 5 | 7.6-10 |  |  |  |  | 7.6 | 5
931.19 |  | OLR | ABB Stotz-kontakt | EF19-2.7 | 600 | 3 | 5 | 0.8-2.7 |  |  |  |  | 2.1 | 1
931.20 |  | OLR | ABB Stotz-kontakt | EF19-6.3 | 600 | 3 | 5 | 1.9-6.3 |  |  |  |  | 4.8 | 3
931.21 |  | OLR | ABB Stotz-kontakt | EF19-18.9 | 600 | 3 | 5 | 5.7-18 |  |  |  |  | 7.6 | 5
932 | C | [8 empty] | 480 | 3 | 65 |  |  | 1536 | 1,6,7 |  |  | E193298, Vol. 1, Sec. 2
|  | CB | ABB SACE | T2H050_W | 480 | 3 | 65 | 50
|  | MC | ABB France | AF09 | 480 | 3 | 5 | 7.6 | 5
932.09 |  | OLR | ABB Stotz-kontakt | TF42-1.3 | 600 | 3 | 5 | 1.0-1.3 |  |  |  |  | 1.1 | 0.5
932.10 |  | OLR | ABB Stotz-kontakt | TF42-1.7 | 600 | 3 | 5 | 1.3-1.7 |  |  |  |  | 1.6 | 0.75
932.11 |  | OLR | ABB Stotz-kontakt | TF42-2.3 | 600 | 3 | 5 | 1.7-2.3 |  |  |  |  | 2.1 | 1
932.12 |  | OLR | ABB Stotz-kontakt | TF42-3.1 | 600 | 3 | 5 | 2.3-3.1 |  |  |  |  | 3 | 1.5
932.13 |  | OLR | ABB Stotz-kontakt | TF42-4.2 | 600 | 3 | 5 | 3.1-4.2 |  |  |  |  | 3.4 | 2
932.14 |  | OLR | ABB Stotz-kontakt | TF42-5.7 | 600 | 3 | 5 | 4.2-5.7 |  |  |  |  | 4.8 | 3
932.15 |  | OLR | ABB Stotz-kontakt | TF42-7.6 | 600 | 3 | 5 | 5.7-7.6 |  |  |  |  | 7.6 | 5
932.16 |  | OLR | ABB Stotz-kontakt | TF42-10 | 600 | 3 | 5 | 7.6-10 |  |  |  |  | 7.6 | 5
932.19 |  | OLR | ABB Stotz-kontakt | EF19-2.7 | 600 | 3 | 5 | 0.8-2.7 |  |  |  |  | 2.1 | 1
932.20 |  | OLR | ABB Stotz-kontakt | EF19-6.3 | 600 | 3 | 5 | 1.9-6.3 |  |  |  |  | 4.8 | 3
932.21 |  | OLR | ABB Stotz-kontakt | EF19-18.9 | 600 | 3 | 5 | 5.7-18 |  |  |  |  | 7.6 | 5
933 | C | [8 empty] | 480 | 3 | 25 |  |  | 1536 | 1,6,7 |  |  | E193298, Vol. 1, Sec. 2
|  | CB | ABB SACE | XT1NU3050A_ | 480 | 3 | 25 | 50
|  | MC | ABB France | AF09N00 | 480 | 3 | 5 | 3.4 | 2
933.09 |  | OLR | ABB Stotz-kontakt | TF42-1.3 | 600 | 3 | 5 | 1.0-1.3 |  |  |  |  | 1.1 | 0.5
933.10 |  | OLR | ABB Stotz-kontakt | TF42-1.7 | 600 | 3 | 5 | 1.3-1.7 |  |  |  |  | 1.6 | 0.75
933.11 |  | OLR | ABB Stotz-kontakt | TF42-2.3 | 600 | 3 | 5 | 1.7-2.3 |  |  |  |  | 2.1 | 1
933.12 |  | OLR | ABB Stotz-kontakt | TF42-3.1 | 600 | 3 | 5 | 2.3-3.1 |  |  |  |  | 3 | 1.5
933.13 |  | OLR | ABB Stotz-kontakt | TF42-4.2 | 600 | 3 | 5 | 3.1-4.2 |  |  |  |  | 3.4 | 2
933.16 |  | OLR | ABB Stotz-kontakt | EF19-2.7 | 600 | 3 | 5 | 0.8-2.7 |  |  |  |  | 2.1 | 1
933.17 |  | OLR | ABB Stotz-kontakt | EF19-6.3 | 600 | 3 | 5 | 1.9-6.3 |  |  |  |  | 3.4 | 2
934 | C | [8 empty] | 480 | 3 | 35 |  |  | 1536 | 1,6,7 |  |  | E193298, Vol. 1, Sec. 2
|  | CB | ABB SACE | XT1SU3050A_ | 480 | 3 | 35 | 50
|  | MC | ABB France | AF09N00 | 480 | 3 | 5 | 3.4 | 2
934.09 |  | OLR | ABB Stotz-kontakt | TF42-1.3 | 600 | 3 | 5 | 1.0-1.3 |  |  |  |  | 1.1 | 0.5
934.10 |  | OLR | ABB Stotz-kontakt | TF42-1.7 | 600 | 3 | 5 | 1.3-1.7 |  |  |  |  | 1.6 | 0.75
934.11 |  | OLR | ABB Stotz-kontakt | TF42-2.3 | 600 | 3 | 5 | 1.7-2.3 |  |  |  |  | 2.1 | 1
934.12 |  | OLR | ABB Stotz-kontakt | TF42-3.1 | 600 | 3 | 5 | 2.3-3.1 |  |  |  |  | 3 | 1.5
934.13 |  | OLR | ABB Stotz-kontakt | TF42-4.2 | 600 | 3 | 5 | 3.1-4.2 |  |  |  |  | 3.4 | 2
934.16 |  | OLR | ABB Stotz-kontakt | EF19-2.7 | 600 | 3 | 5 | 0.8-2.7 |  |  |  |  | 2.1 | 1
934.17 |  | OLR | ABB Stotz-kontakt | EF19-6.3 | 600 | 3 | 5 | 1.9-6.3 |  |  |  |  | 3.4 | 2
935 | C | [8 empty] | 480 | 3 | 65 |  |  | 1536 | 1,6,7 |  |  | E193298, Vol. 1, Sec. 2
|  | CB | ABB SACE | XT1HU3050A_ | 480 | 3 | 65 | 50
|  | MC | ABB France | AF09N00 | 480 | 3 | 5 | 3.4 | 2
935.09 |  | OLR | ABB Stotz-kontakt | TF42-1.3 | 600 | 3 | 5 | 1.0-1.3 |  |  |  |  | 1.1 | 0.5
935.10 |  | OLR | ABB Stotz-kontakt | TF42-1.7 | 600 | 3 | 5 | 1.3-1.7 |  |  |  |  | 1.6 | 0.75
935.11 |  | OLR | ABB Stotz-kontakt | TF42-2.3 | 600 | 3 | 5 | 1.7-2.3 |  |  |  |  | 2.1 | 1
935.12 |  | OLR | ABB Stotz-kontakt | TF42-3.1 | 600 | 3 | 5 | 2.3-3.1 |  |  |  |  | 3 | 1.5
935.13 |  | OLR | ABB Stotz-kontakt | TF42-4.2 | 600 | 3 | 5 | 3.1-4.2 |  |  |  |  | 3.4 | 2
935.16 |  | OLR | ABB Stotz-kontakt | EF19-2.7 | 600 | 3 | 5 | 0.8-2.7 |  |  |  |  | 2.1 | 1
935.17 |  | OLR | ABB Stotz-kontakt | EF19-6.3 | 600 | 3 | 5 | 1.9-6.3 |  |  |  |  | 3.4 | 2
936 | C | [8 empty] | 480 | 3 | 25 |  |  | 1536 | 1,6,7 |  |  | E193298, Vol. 1, Sec. 2
|  | CB | ABB SACE | XT2NU3050(A,E,F,G)_ | 480 | 3 | 25 | 50
|  | MC | ABB France | AF09N00 | 480 | 3 | 5 | 3.4 | 2
936.09 |  | OLR | ABB Stotz-kontakt | TF42-1.3 | 600 | 3 | 5 | 1.0-1.3 |  |  |  |  | 1.1 | 0.5
936.10 |  | OLR | ABB Stotz-kontakt | TF42-1.7 | 600 | 3 | 5 | 1.3-1.7 |  |  |  |  | 1.6 | 0.75
936.11 |  | OLR | ABB Stotz-kontakt | TF42-2.3 | 600 | 3 | 5 | 1.7-2.3 |  |  |  |  | 2.1 | 1
936.12 |  | OLR | ABB Stotz-kontakt | TF42-3.1 | 600 | 3 | 5 | 2.3-3.1 |  |  |  |  | 3 | 1.5
936.13 |  | OLR | ABB Stotz-kontakt | TF42-4.2 | 600 | 3 | 5 | 3.1-4.2 |  |  |  |  | 3.4 | 2
936.16 |  | OLR | ABB Stotz-kontakt | EF19-2.7 | 600 | 3 | 5 | 0.8-2.7 |  |  |  |  | 2.1 | 1
936.17 |  | OLR | ABB Stotz-kontakt | EF19-6.3 | 600 | 3 | 5 | 1.9-6.3 |  |  |  |  | 3.4 | 2
937 | C | [8 empty] | 480 | 3 | 35 |  |  | 1536 | 1,6,7 |  |  | E193298, Vol. 1, Sec. 2
|  | CB | ABB SACE | XT2SU3050(A,E,F,G)_ | 480 | 3 | 35 | 50
|  | MC | ABB France | AF09N00 | 480 | 3 | 5 | 3.4 | 2
937.09 |  | OLR | ABB Stotz-kontakt | TF42-1.3 | 600 | 3 | 5 | 1.0-1.3 |  |  |  |  | 1.1 | 0.5
937.10 |  | OLR | ABB Stotz-kontakt | TF42-1.7 | 600 | 3 | 5 | 1.3-1.7 |  |  |  |  | 1.6 | 0.75
937.11 |  | OLR | ABB Stotz-kontakt | TF42-2.3 | 600 | 3 | 5 | 1.7-2.3 |  |  |  |  | 2.1 | 1
937.12 |  | OLR | ABB Stotz-kontakt | TF42-3.1 | 600 | 3 | 5 | 2.3-3.1 |  |  |  |  | 3 | 1.5
937.13 |  | OLR | ABB Stotz-kontakt | TF42-4.2 | 600 | 3 | 5 | 3.1-4.2 |  |  |  |  | 3.4 | 2
937.16 |  | OLR | ABB Stotz-kontakt | EF19-2.7 | 600 | 3 | 5 | 0.8-2.7 |  |  |  |  | 2.1 | 1
937.17 |  | OLR | ABB Stotz-kontakt | EF19-6.3 | 600 | 3 | 5 | 1.9-6.3 |  |  |  |  | 3.4 | 2
938 | C | [8 empty] | 480 | 3 | 65 |  |  | 1536 | 1,6,7 |  |  | E193298, Vol. 1, Sec. 2
|  | CB | ABB SACE | XT2HU3050(A,E,F,G)_ | 480 | 3 | 65 | 50
|  | MC | ABB France | AF09N00 | 480 | 3 | 5 | 3.4 | 2
938.09 |  | OLR | ABB Stotz-kontakt | TF42-1.3 | 600 | 3 | 5 | 1.0-1.3 |  |  |  |  | 1.1 | 0.5
938.10 |  | OLR | ABB Stotz-kontakt | TF42-1.7 | 600 | 3 | 5 | 1.3-1.7 |  |  |  |  | 1.6 | 0.75
938.11 |  | OLR | ABB Stotz-kontakt | TF42-2.3 | 600 | 3 | 5 | 1.7-2.3 |  |  |  |  | 2.1 | 1
938.12 |  | OLR | ABB Stotz-kontakt | TF42-3.1 | 600 | 3 | 5 | 2.3-3.1 |  |  |  |  | 3 | 1.5
938.13 |  | OLR | ABB Stotz-kontakt | TF42-4.2 | 600 | 3 | 5 | 3.1-4.2 |  |  |  |  | 3.4 | 2
938.16 |  | OLR | ABB Stotz-kontakt | EF19-2.7 | 600 | 3 | 5 | 0.8-2.7 |  |  |  |  | 2.1 | 1
938.17 |  | OLR | ABB Stotz-kontakt | EF19-6.3 | 600 | 3 | 5 | 1.9-6.3 |  |  |  |  | 3.4 | 2
939 | C | [8 empty] | 480 | 3 | 100 |  |  | 1536 | 1,6,7 |  |  | E193298, Vol. 1, Sec. 2
|  | CB | ABB SACE | XT2LU3050(A,E,F,G)_ | 480 | 3 | 100 | 50
|  | MC | ABB France | AF09N00 | 480 | 3 | 5 | 3.4 | 2
939.09 |  | OLR | ABB Stotz-kontakt | TF42-1.3 | 600 | 3 | 5 | 1.0-1.3 |  |  |  |  | 1.1 | 0.5
939.10 |  | OLR | ABB Stotz-kontakt | TF42-1.7 | 600 | 3 | 5 | 1.3-1.7 |  |  |  |  | 1.6 | 0.75
939.11 |  | OLR | ABB Stotz-kontakt | TF42-2.3 | 600 | 3 | 5 | 1.7-2.3 |  |  |  |  | 2.1 | 1
939.12 |  | OLR | ABB Stotz-kontakt | TF42-3.1 | 600 | 3 | 5 | 2.3-3.1 |  |  |  |  | 3 | 1.5
939.13 |  | OLR | ABB Stotz-kontakt | TF42-4.2 | 600 | 3 | 5 | 3.1-4.2 |  |  |  |  | 3.4 | 2
939.16 |  | OLR | ABB Stotz-kontakt | EF19-2.7 | 600 | 3 | 5 | 0.8-2.7 |  |  |  |  | 2.1 | 1
939.17 |  | OLR | ABB Stotz-kontakt | EF19-6.3 | 600 | 3 | 5 | 1.9-6.3 |  |  |  |  | 3.4 | 2
940 | C | [8 empty] | 480 | 3 | 100 |  |  | 1536 | 1,6,7 |  |  | E193298, Vol. 1, Sec. 2
|  | CB | ABB SACE | XT2VU3050(A,E,F,G)_ | 480 | 3 | 150 | 50
|  | MC | ABB France | AF09N00 | 480 | 3 | 5 | 3.4 | 2
940.09 |  | OLR | ABB Stotz-kontakt | TF42-1.3 | 600 | 3 | 5 | 1.0-1.3 |  |  |  |  | 1.1 | 0.5
940.10 |  | OLR | ABB Stotz-kontakt | TF42-1.7 | 600 | 3 | 5 | 1.3-1.7 |  |  |  |  | 1.6 | 0.75
940.11 |  | OLR | ABB Stotz-kontakt | TF42-2.3 | 600 | 3 | 5 | 1.7-2.3 |  |  |  |  | 2.1 | 1
940.12 |  | OLR | ABB Stotz-kontakt | TF42-3.1 | 600 | 3 | 5 | 2.3-3.1 |  |  |  |  | 3 | 1.5
940.13 |  | OLR | ABB Stotz-kontakt | TF42-4.2 | 600 | 3 | 5 | 3.1-4.2 |  |  |  |  | 3.4 | 2
940.16 |  | OLR | ABB Stotz-kontakt | EF19-2.7 | 600 | 3 | 5 | 0.8-2.7 |  |  |  |  | 2.1 | 1
940.17 |  | OLR | ABB Stotz-kontakt | EF19-6.3 | 600 | 3 | 5 | 1.9-6.3 |  |  |  |  | 3.4 | 2
941 | C | [8 empty] | 480 | 3 | 100 |  |  | 1536 | 1,6,7 |  |  | E193298, Vol. 1, Sec. 2
|  | CB | ABB SACE | XT2XU3050(A,E,F,G)_ | 480 | 3 | 200 | 50
|  | MC | ABB France | AF09N00 | 480 | 3 | 5 | 3.4 | 2
941.09 |  | OLR | ABB Stotz-kontakt | TF42-1.3 | 600 | 3 | 5 | 1.0-1.3 |  |  |  |  | 1.1 | 0.5
941.10 |  | OLR | ABB Stotz-kontakt | TF42-1.7 | 600 | 3 | 5 | 1.3-1.7 |  |  |  |  | 1.6 | 0.75
941.11 |  | OLR | ABB Stotz-kontakt | TF42-2.3 | 600 | 3 | 5 | 1.7-2.3 |  |  |  |  | 2.1 | 1
941.12 |  | OLR | ABB Stotz-kontakt | TF42-3.1 | 600 | 3 | 5 | 2.3-3.1 |  |  |  |  | 3 | 1.5
941.13 |  | OLR | ABB Stotz-kontakt | TF42-4.2 | 600 | 3 | 5 | 3.1-4.2 |  |  |  |  | 3.4 | 2
941.16 |  | OLR | ABB Stotz-kontakt | EF19-2.7 | 600 | 3 | 5 | 0.8-2.7 |  |  |  |  | 2.1 | 1
941.17 |  | OLR | ABB Stotz-kontakt | EF19-6.3 | 600 | 3 | 5 | 1.9-6.3 |  |  |  |  | 3.4 | 2
942 | C | [8 empty] | 480 | 3 | 35 |  |  | 1536 | 1,6,7 |  |  | E193298, Vol. 1, Sec. 2
|  | CB | ABB SACE | T2S050_W | 480 | 3 | 35 | 50
|  | MC | ABB France | AF09N00 | 480 | 3 | 5 | 3.4 | 2
942.09 |  | OLR | ABB Stotz-kontakt | TF42-1.3 | 600 | 3 | 5 | 1.0-1.3 |  |  |  |  | 1.1 | 0.5
942.10 |  | OLR | ABB Stotz-kontakt | TF42-1.7 | 600 | 3 | 5 | 1.3-1.7 |  |  |  |  | 1.6 | 0.75
942.11 |  | OLR | ABB Stotz-kontakt | TF42-2.3 | 600 | 3 | 5 | 1.7-2.3 |  |  |  |  | 2.1 | 1
942.12 |  | OLR | ABB Stotz-kontakt | TF42-3.1 | 600 | 3 | 5 | 2.3-3.1 |  |  |  |  | 3 | 1.5
942.13 |  | OLR | ABB Stotz-kontakt | TF42-4.2 | 600 | 3 | 5 | 3.1-4.2 |  |  |  |  | 3.4 | 2
942.16 |  | OLR | ABB Stotz-kontakt | EF19-2.7 | 600 | 3 | 5 | 0.8-2.7 |  |  |  |  | 2.1 | 1
942.17 |  | OLR | ABB Stotz-kontakt | EF19-6.3 | 600 | 3 | 5 | 1.9-6.3 |  |  |  |  | 3.4 | 2
943 | C | [8 empty] | 480 | 3 | 65 |  |  | 1536 | 1,6,7 |  |  | E193298, Vol. 1, Sec. 2
|  | CB | ABB SACE | T2H050_W | 480 | 3 | 65 | 50
|  | MC | ABB France | AF09N00 | 480 | 3 | 5 | 3.4 | 2
943.09 |  | OLR | ABB Stotz-kontakt | TF42-1.3 | 600 | 3 | 5 | 1.0-1.3 |  |  |  |  | 1.1 | 0.5
943.10 |  | OLR | ABB Stotz-kontakt | TF42-1.7 | 600 | 3 | 5 | 1.3-1.7 |  |  |  |  | 1.6 | 0.75
943.11 |  | OLR | ABB Stotz-kontakt | TF42-2.3 | 600 | 3 | 5 | 1.7-2.3 |  |  |  |  | 2.1 | 1
943.12 |  | OLR | ABB Stotz-kontakt | TF42-3.1 | 600 | 3 | 5 | 2.3-3.1 |  |  |  |  | 3 | 1.5
943.13 |  | OLR | ABB Stotz-kontakt | TF42-4.2 | 600 | 3 | 5 | 3.1-4.2 |  |  |  |  | 3.4 | 2
943.16 |  | OLR | ABB Stotz-kontakt | EF19-2.7 | 600 | 3 | 5 | 0.8-2.7 |  |  |  |  | 2.1 | 1
943.17 |  | OLR | ABB Stotz-kontakt | EF19-6.3 | 600 | 3 | 5 | 1.9-6.3 |  |  |  |  | 3.4 | 2
944 | C | [8 empty] | 480 | 3 | 25 |  |  | 1536 | 1,6,7 |  |  | E193298, Vol. 1, Sec. 2
|  | CB | ABB SACE | XT1NU3050A_ | 480 | 3 | 25 | 50
|  | MC | ABB France | AF12 | 480 | 3 | 5 | 11 | 7.5
944.09 |  | OLR | ABB Stotz-kontakt | TF42-1.3 | 600 | 3 | 5 | 1.0-1.3 |  |  |  |  | 1.1 | 0.5
944.10 |  | OLR | ABB Stotz-kontakt | TF42-1.7 | 600 | 3 | 5 | 1.3-1.7 |  |  |  |  | 1.6 | 0.75
944.11 |  | OLR | ABB Stotz-kontakt | TF42-2.3 | 600 | 3 | 5 | 1.7-2.3 |  |  |  |  | 2.1 | 1
944.12 |  | OLR | ABB Stotz-kontakt | TF42-3.1 | 600 | 3 | 5 | 2.3-3.1 |  |  |  |  | 3 | 1.5
944.13 |  | OLR | ABB Stotz-kontakt | TF42-4.2 | 600 | 3 | 5 | 3.1-4.2 |  |  |  |  | 3.4 | 2
944.14 |  | OLR | ABB Stotz-kontakt | TF42-5.7 | 600 | 3 | 5 | 4.2-5.7 |  |  |  |  | 4.8 | 3
944.15 |  | OLR | ABB Stotz-kontakt | TF42-7.6 | 600 | 3 | 5 | 5.7-7.6 |  |  |  |  | 7.6 | 5
944.16 |  | OLR | ABB Stotz-kontakt | TF42-10 | 600 | 3 | 5 | 7.6-10 |  |  |  |  | 7.6 | 5
944.17 |  | OLR | ABB Stotz-kontakt | TF42-13 | 600 | 3 | 5 | 10-13 |  |  |  |  | 11 | 7.5
944.20 |  | OLR | ABB Stotz-kontakt | EF19-2.7 | 600 | 3 | 5 | 0.8-2.7 |  |  |  |  | 2.1 | 1
944.21 |  | OLR | ABB Stotz-kontakt | EF19-6.3 | 600 | 3 | 5 | 1.9-6.3 |  |  |  |  | 4.8 | 3
944.22 |  | OLR | ABB Stotz-kontakt | EF19-18.9 | 600 | 3 | 5 | 5.7-18 |  |  |  |  | 11 | 7.5
945 | C | [8 empty] | 480 | 3 | 35 |  |  | 1536 | 1,6,7 |  |  | E193298, Vol. 1, Sec. 2
|  | CB | ABB SACE | XT1SU3050A_ | 480 | 3 | 35 | 50
|  | MC | ABB France | AF12 | 480 | 3 | 5 | 11 | 7.5
945.09 |  | OLR | ABB Stotz-kontakt | TF42-1.3 | 600 | 3 | 5 | 1.0-1.3 |  |  |  |  | 1.1 | 0.5
945.10 |  | OLR | ABB Stotz-kontakt | TF42-1.7 | 600 | 3 | 5 | 1.3-1.7 |  |  |  |  | 1.6 | 0.75
945.11 |  | OLR | ABB Stotz-kontakt | TF42-2.3 | 600 | 3 | 5 | 1.7-2.3 |  |  |  |  | 2.1 | 1
945.12 |  | OLR | ABB Stotz-kontakt | TF42-3.1 | 600 | 3 | 5 | 2.3-3.1 |  |  |  |  | 3 | 1.5
945.13 |  | OLR | ABB Stotz-kontakt | TF42-4.2 | 600 | 3 | 5 | 3.1-4.2 |  |  |  |  | 3.4 | 2
945.14 |  | OLR | ABB Stotz-kontakt | TF42-5.7 | 600 | 3 | 5 | 4.2-5.7 |  |  |  |  | 4.8 | 3
945.15 |  | OLR | ABB Stotz-kontakt | TF42-7.6 | 600 | 3 | 5 | 5.7-7.6 |  |  |  |  | 7.6 | 5
945.16 |  | OLR | ABB Stotz-kontakt | TF42-10 | 600 | 3 | 5 | 7.6-10 |  |  |  |  | 7.6 | 5
945.17 |  | OLR | ABB Stotz-kontakt | TF42-13 | 600 | 3 | 5 | 10-13 |  |  |  |  | 11 | 7.5
945.20 |  | OLR | ABB Stotz-kontakt | EF19-2.7 | 600 | 3 | 5 | 0.8-2.7 |  |  |  |  | 2.1 | 1
945.21 |  | OLR | ABB Stotz-kontakt | EF19-6.3 | 600 | 3 | 5 | 1.9-6.3 |  |  |  |  | 4.8 | 3
945.22 |  | OLR | ABB Stotz-kontakt | EF19-18.9 | 600 | 3 | 5 | 5.7-18 |  |  |  |  | 11 | 7.5
946 | C | [8 empty] | 480 | 3 | 65 |  |  | 1536 | 1,6,7 |  |  | E193298, Vol. 1, Sec. 2
|  | CB | ABB SACE | XT1HU3050A_ | 480 | 3 | 65 | 50
|  | MC | ABB France | AF12 | 480 | 3 | 5 | 11 | 7.5
946.09 |  | OLR | ABB Stotz-kontakt | TF42-1.3 | 600 | 3 | 5 | 1.0-1.3 |  |  |  |  | 1.1 | 0.5
946.10 |  | OLR | ABB Stotz-kontakt | TF42-1.7 | 600 | 3 | 5 | 1.3-1.7 |  |  |  |  | 1.6 | 0.75
946.11 |  | OLR | ABB Stotz-kontakt | TF42-2.3 | 600 | 3 | 5 | 1.7-2.3 |  |  |  |  | 2.1 | 1
946.12 |  | OLR | ABB Stotz-kontakt | TF42-3.1 | 600 | 3 | 5 | 2.3-3.1 |  |  |  |  | 3 | 1.5
946.13 |  | OLR | ABB Stotz-kontakt | TF42-4.2 | 600 | 3 | 5 | 3.1-4.2 |  |  |  |  | 3.4 | 2
946.14 |  | OLR | ABB Stotz-kontakt | TF42-5.7 | 600 | 3 | 5 | 4.2-5.7 |  |  |  |  | 4.8 | 3
946.15 |  | OLR | ABB Stotz-kontakt | TF42-7.6 | 600 | 3 | 5 | 5.7-7.6 |  |  |  |  | 7.6 | 5
946.16 |  | OLR | ABB Stotz-kontakt | TF42-10 | 600 | 3 | 5 | 7.6-10 |  |  |  |  | 7.6 | 5
946.17 |  | OLR | ABB Stotz-kontakt | TF42-13 | 600 | 3 | 5 | 10-13 |  |  |  |  | 11 | 7.5
946.20 |  | OLR | ABB Stotz-kontakt | EF19-2.7 | 600 | 3 | 5 | 0.8-2.7 |  |  |  |  | 2.1 | 1
946.21 |  | OLR | ABB Stotz-kontakt | EF19-6.3 | 600 | 3 | 5 | 1.9-6.3 |  |  |  |  | 4.8 | 3
946.22 |  | OLR | ABB Stotz-kontakt | EF19-18.9 | 600 | 3 | 5 | 5.7-18 |  |  |  |  | 11 | 7.5
947 | C | [8 empty] | 480 | 3 | 25 |  |  | 1536 | 1,6,7 |  |  | E193298, Vol. 1, Sec. 2
|  | CB | ABB SACE | XT2NU3050(A,E,F,G)_ | 480 | 3 | 25 | 50
|  | MC | ABB France | AF12 | 480 | 3 | 5 | 11 | 7.5
947.09 |  | OLR | ABB Stotz-kontakt | TF42-1.3 | 600 | 3 | 5 | 1.0-1.3 |  |  |  |  | 1.1 | 0.5
947.10 |  | OLR | ABB Stotz-kontakt | TF42-1.7 | 600 | 3 | 5 | 1.3-1.7 |  |  |  |  | 1.6 | 0.75
947.11 |  | OLR | ABB Stotz-kontakt | TF42-2.3 | 600 | 3 | 5 | 1.7-2.3 |  |  |  |  | 2.1 | 1
947.12 |  | OLR | ABB Stotz-kontakt | TF42-3.1 | 600 | 3 | 5 | 2.3-3.1 |  |  |  |  | 3 | 1.5
947.13 |  | OLR | ABB Stotz-kontakt | TF42-4.2 | 600 | 3 | 5 | 3.1-4.2 |  |  |  |  | 3.4 | 2
947.14 |  | OLR | ABB Stotz-kontakt | TF42-5.7 | 600 | 3 | 5 | 4.2-5.7 |  |  |  |  | 4.8 | 3
947.15 |  | OLR | ABB Stotz-kontakt | TF42-7.6 | 600 | 3 | 5 | 5.7-7.6 |  |  |  |  | 7.6 | 5
947.16 |  | OLR | ABB Stotz-kontakt | TF42-10 | 600 | 3 | 5 | 7.6-10 |  |  |  |  | 7.6 | 5
947.17 |  | OLR | ABB Stotz-kontakt | TF42-13 | 600 | 3 | 5 | 10-13 |  |  |  |  | 11 | 7.5
947.20 |  | OLR | ABB Stotz-kontakt | EF19-2.7 | 600 | 3 | 5 | 0.8-2.7 |  |  |  |  | 2.1 | 1
947.21 |  | OLR | ABB Stotz-kontakt | EF19-6.3 | 600 | 3 | 5 | 1.9-6.3 |  |  |  |  | 4.8 | 3
947.22 |  | OLR | ABB Stotz-kontakt | EF19-18.9 | 600 | 3 | 5 | 5.7-18 |  |  |  |  | 11 | 7.5
948 | C | [8 empty] | 480 | 3 | 35 |  |  | 1536 | 1,6,7 |  |  | E193298, Vol. 1, Sec. 2
|  | CB | ABB SACE | XT2SU3050(A,E,F,G)_ | 480 | 3 | 35 | 50
|  | MC | ABB France | AF12 | 480 | 3 | 5 | 11 | 7.5
948.09 |  | OLR | ABB Stotz-kontakt | TF42-1.3 | 600 | 3 | 5 | 1.0-1.3 |  |  |  |  | 1.1 | 0.5
948.10 |  | OLR | ABB Stotz-kontakt | TF42-1.7 | 600 | 3 | 5 | 1.3-1.7 |  |  |  |  | 1.6 | 0.75
948.11 |  | OLR | ABB Stotz-kontakt | TF42-2.3 | 600 | 3 | 5 | 1.7-2.3 |  |  |  |  | 2.1 | 1
948.12 |  | OLR | ABB Stotz-kontakt | TF42-3.1 | 600 | 3 | 5 | 2.3-3.1 |  |  |  |  | 3 | 1.5
948.13 |  | OLR | ABB Stotz-kontakt | TF42-4.2 | 600 | 3 | 5 | 3.1-4.2 |  |  |  |  | 3.4 | 2
948.14 |  | OLR | ABB Stotz-kontakt | TF42-5.7 | 600 | 3 | 5 | 4.2-5.7 |  |  |  |  | 4.8 | 3
948.15 |  | OLR | ABB Stotz-kontakt | TF42-7.6 | 600 | 3 | 5 | 5.7-7.6 |  |  |  |  | 7.6 | 5
948.16 |  | OLR | ABB Stotz-kontakt | TF42-10 | 600 | 3 | 5 | 7.6-10 |  |  |  |  | 7.6 | 5
948.17 |  | OLR | ABB Stotz-kontakt | TF42-13 | 600 | 3 | 5 | 10-13 |  |  |  |  | 11 | 7.5
948.20 |  | OLR | ABB Stotz-kontakt | EF19-2.7 | 600 | 3 | 5 | 0.8-2.7 |  |  |  |  | 2.1 | 1
948.21 |  | OLR | ABB Stotz-kontakt | EF19-6.3 | 600 | 3 | 5 | 1.9-6.3 |  |  |  |  | 4.8 | 3
948.22 |  | OLR | ABB Stotz-kontakt | EF19-18.9 | 600 | 3 | 5 | 5.7-18 |  |  |  |  | 11 | 7.5
949 | C | [8 empty] | 480 | 3 | 65 |  |  | 1536 | 1,6,7 |  |  | E193298, Vol. 1, Sec. 2
|  | CB | ABB SACE | XT2HU3050(A,E,F,G)_ | 480 | 3 | 65 | 50
|  | MC | ABB France | AF12 | 480 | 3 | 5 | 11 | 7.5
949.09 |  | OLR | ABB Stotz-kontakt | TF42-1.3 | 600 | 3 | 5 | 1.0-1.3 |  |  |  |  | 1.1 | 0.5
949.10 |  | OLR | ABB Stotz-kontakt | TF42-1.7 | 600 | 3 | 5 | 1.3-1.7 |  |  |  |  | 1.6 | 0.75
949.11 |  | OLR | ABB Stotz-kontakt | TF42-2.3 | 600 | 3 | 5 | 1.7-2.3 |  |  |  |  | 2.1 | 1
949.12 |  | OLR | ABB Stotz-kontakt | TF42-3.1 | 600 | 3 | 5 | 2.3-3.1 |  |  |  |  | 3 | 1.5
949.13 |  | OLR | ABB Stotz-kontakt | TF42-4.2 | 600 | 3 | 5 | 3.1-4.2 |  |  |  |  | 3.4 | 2
949.14 |  | OLR | ABB Stotz-kontakt | TF42-5.7 | 600 | 3 | 5 | 4.2-5.7 |  |  |  |  | 4.8 | 3
949.15 |  | OLR | ABB Stotz-kontakt | TF42-7.6 | 600 | 3 | 5 | 5.7-7.6 |  |  |  |  | 7.6 | 5
949.16 |  | OLR | ABB Stotz-kontakt | TF42-10 | 600 | 3 | 5 | 7.6-10 |  |  |  |  | 7.6 | 5
949.17 |  | OLR | ABB Stotz-kontakt | TF42-13 | 600 | 3 | 5 | 10-13 |  |  |  |  | 11 | 7.5
949.20 |  | OLR | ABB Stotz-kontakt | EF19-2.7 | 600 | 3 | 5 | 0.8-2.7 |  |  |  |  | 2.1 | 1
949.21 |  | OLR | ABB Stotz-kontakt | EF19-6.3 | 600 | 3 | 5 | 1.9-6.3 |  |  |  |  | 4.8 | 3
949.22 |  | OLR | ABB Stotz-kontakt | EF19-18.9 | 600 | 3 | 5 | 5.7-18 |  |  |  |  | 11 | 7.5
950 | C | [8 empty] | 480 | 3 | 100 |  |  | 1536 | 1,6,7 |  |  | E193298, Vol. 1, Sec. 2
|  | CB | ABB SACE | XT2LU3050(A,E,F,G)_ | 480 | 3 | 100 | 50
|  | MC | ABB France | AF12 | 480 | 3 | 5 | 11 | 7.5
950.09 |  | OLR | ABB Stotz-kontakt | TF42-1.3 | 600 | 3 | 5 | 1.0-1.3 |  |  |  |  | 1.1 | 0.5
950.10 |  | OLR | ABB Stotz-kontakt | TF42-1.7 | 600 | 3 | 5 | 1.3-1.7 |  |  |  |  | 1.6 | 0.75
950.11 |  | OLR | ABB Stotz-kontakt | TF42-2.3 | 600 | 3 | 5 | 1.7-2.3 |  |  |  |  | 2.1 | 1
950.12 |  | OLR | ABB Stotz-kontakt | TF42-3.1 | 600 | 3 | 5 | 2.3-3.1 |  |  |  |  | 3 | 1.5
950.13 |  | OLR | ABB Stotz-kontakt | TF42-4.2 | 600 | 3 | 5 | 3.1-4.2 |  |  |  |  | 3.4 | 2
950.14 |  | OLR | ABB Stotz-kontakt | TF42-5.7 | 600 | 3 | 5 | 4.2-5.7 |  |  |  |  | 4.8 | 3
950.15 |  | OLR | ABB Stotz-kontakt | TF42-7.6 | 600 | 3 | 5 | 5.7-7.6 |  |  |  |  | 7.6 | 5
950.16 |  | OLR | ABB Stotz-kontakt | TF42-10 | 600 | 3 | 5 | 7.6-10 |  |  |  |  | 7.6 | 5
950.17 |  | OLR | ABB Stotz-kontakt | TF42-13 | 600 | 3 | 5 | 10-13 |  |  |  |  | 11 | 7.5
950.20 |  | OLR | ABB Stotz-kontakt | EF19-2.7 | 600 | 3 | 5 | 0.8-2.7 |  |  |  |  | 2.1 | 1
950.21 |  | OLR | ABB Stotz-kontakt | EF19-6.3 | 600 | 3 | 5 | 1.9-6.3 |  |  |  |  | 4.8 | 3
950.22 |  | OLR | ABB Stotz-kontakt | EF19-18.9 | 600 | 3 | 5 | 5.7-18 |  |  |  |  | 11 | 7.5
951 | C | [8 empty] | 480 | 3 | 100 |  |  | 1536 | 1,6,7 |  |  | E193298, Vol. 1, Sec. 2
|  | CB | ABB SACE | XT2VU3050(A,E,F,G)_ | 480 | 3 | 150 | 50
|  | MC | ABB France | AF12 | 480 | 3 | 5 | 11 | 7.5
951.09 |  | OLR | ABB Stotz-kontakt | TF42-1.3 | 600 | 3 | 5 | 1.0-1.3 |  |  |  |  | 1.1 | 0.5
951.10 |  | OLR | ABB Stotz-kontakt | TF42-1.7 | 600 | 3 | 5 | 1.3-1.7 |  |  |  |  | 1.6 | 0.75
951.11 |  | OLR | ABB Stotz-kontakt | TF42-2.3 | 600 | 3 | 5 | 1.7-2.3 |  |  |  |  | 2.1 | 1
951.12 |  | OLR | ABB Stotz-kontakt | TF42-3.1 | 600 | 3 | 5 | 2.3-3.1 |  |  |  |  | 3 | 1.5
951.13 |  | OLR | ABB Stotz-kontakt | TF42-4.2 | 600 | 3 | 5 | 3.1-4.2 |  |  |  |  | 3.4 | 2
951.14 |  | OLR | ABB Stotz-kontakt | TF42-5.7 | 600 | 3 | 5 | 4.2-5.7 |  |  |  |  | 4.8 | 3
951.15 |  | OLR | ABB Stotz-kontakt | TF42-7.6 | 600 | 3 | 5 | 5.7-7.6 |  |  |  |  | 7.6 | 5
951.16 |  | OLR | ABB Stotz-kontakt | TF42-10 | 600 | 3 | 5 | 7.6-10 |  |  |  |  | 7.6 | 5
951.17 |  | OLR | ABB Stotz-kontakt | TF42-13 | 600 | 3 | 5 | 10-13 |  |  |  |  | 11 | 7.5
951.20 |  | OLR | ABB Stotz-kontakt | EF19-2.7 | 600 | 3 | 5 | 0.8-2.7 |  |  |  |  | 2.1 | 1
951.21 |  | OLR | ABB Stotz-kontakt | EF19-6.3 | 600 | 3 | 5 | 1.9-6.3 |  |  |  |  | 4.8 | 3
951.22 |  | OLR | ABB Stotz-kontakt | EF19-18.9 | 600 | 3 | 5 | 5.7-18 |  |  |  |  | 11 | 7.5
952 | C | [8 empty] | 480 | 3 | 100 |  |  | 1536 | 1,6,7 |  |  | E193298, Vol. 1, Sec. 2
|  | CB | ABB SACE | XT2XU3050(A,E,F,G)_ | 480 | 3 | 200 | 50
|  | MC | ABB France | AF12 | 480 | 3 | 5 | 11 | 7.5
952.09 |  | OLR | ABB Stotz-kontakt | TF42-1.3 | 600 | 3 | 5 | 1.0-1.3 |  |  |  |  | 1.1 | 0.5
952.10 |  | OLR | ABB Stotz-kontakt | TF42-1.7 | 600 | 3 | 5 | 1.3-1.7 |  |  |  |  | 1.6 | 0.75
952.11 |  | OLR | ABB Stotz-kontakt | TF42-2.3 | 600 | 3 | 5 | 1.7-2.3 |  |  |  |  | 2.1 | 1
952.12 |  | OLR | ABB Stotz-kontakt | TF42-3.1 | 600 | 3 | 5 | 2.3-3.1 |  |  |  |  | 3 | 1.5
952.13 |  | OLR | ABB Stotz-kontakt | TF42-4.2 | 600 | 3 | 5 | 3.1-4.2 |  |  |  |  | 3.4 | 2
952.14 |  | OLR | ABB Stotz-kontakt | TF42-5.7 | 600 | 3 | 5 | 4.2-5.7 |  |  |  |  | 4.8 | 3
952.15 |  | OLR | ABB Stotz-kontakt | TF42-7.6 | 600 | 3 | 5 | 5.7-7.6 |  |  |  |  | 7.6 | 5
952.16 |  | OLR | ABB Stotz-kontakt | TF42-10 | 600 | 3 | 5 | 7.6-10 |  |  |  |  | 7.6 | 5
952.17 |  | OLR | ABB Stotz-kontakt | TF42-13 | 600 | 3 | 5 | 10-13 |  |  |  |  | 11 | 7.5
952.20 |  | OLR | ABB Stotz-kontakt | EF19-2.7 | 600 | 3 | 5 | 0.8-2.7 |  |  |  |  | 2.1 | 1
952.21 |  | OLR | ABB Stotz-kontakt | EF19-6.3 | 600 | 3 | 5 | 1.9-6.3 |  |  |  |  | 4.8 | 3
952.22 |  | OLR | ABB Stotz-kontakt | EF19-18.9 | 600 | 3 | 5 | 5.7-18 |  |  |  |  | 11 | 7.5
953 | C | [8 empty] | 480 | 3 | 35 |  |  | 1536 | 1,6,7 |  |  | E193298, Vol. 1, Sec. 2
|  | CB | ABB SACE | T2S050_W | 480 | 3 | 35 | 50
|  | MC | ABB France | AF12 | 480 | 3 | 5 | 11 | 7.5
953.09 |  | OLR | ABB Stotz-kontakt | TF42-1.3 | 600 | 3 | 5 | 1.0-1.3 |  |  |  |  | 1.1 | 0.5
953.10 |  | OLR | ABB Stotz-kontakt | TF42-1.7 | 600 | 3 | 5 | 1.3-1.7 |  |  |  |  | 1.6 | 0.75
953.11 |  | OLR | ABB Stotz-kontakt | TF42-2.3 | 600 | 3 | 5 | 1.7-2.3 |  |  |  |  | 2.1 | 1
953.12 |  | OLR | ABB Stotz-kontakt | TF42-3.1 | 600 | 3 | 5 | 2.3-3.1 |  |  |  |  | 3 | 1.5
953.13 |  | OLR | ABB Stotz-kontakt | TF42-4.2 | 600 | 3 | 5 | 3.1-4.2 |  |  |  |  | 3.4 | 2
953.14 |  | OLR | ABB Stotz-kontakt | TF42-5.7 | 600 | 3 | 5 | 4.2-5.7 |  |  |  |  | 4.8 | 3
953.15 |  | OLR | ABB Stotz-kontakt | TF42-7.6 | 600 | 3 | 5 | 5.7-7.6 |  |  |  |  | 7.6 | 5
953.16 |  | OLR | ABB Stotz-kontakt | TF42-10 | 600 | 3 | 5 | 7.6-10 |  |  |  |  | 7.6 | 5
953.17 |  | OLR | ABB Stotz-kontakt | TF42-13 | 600 | 3 | 5 | 10-13 |  |  |  |  | 11 | 7.5
953.20 |  | OLR | ABB Stotz-kontakt | EF19-2.7 | 600 | 3 | 5 | 0.8-2.7 |  |  |  |  | 2.1 | 1
953.21 |  | OLR | ABB Stotz-kontakt | EF19-6.3 | 600 | 3 | 5 | 1.9-6.3 |  |  |  |  | 4.8 | 3
953.22 |  | OLR | ABB Stotz-kontakt | EF19-18.9 | 600 | 3 | 5 | 5.7-18 |  |  |  |  | 11 | 7.5
954 | C | [8 empty] | 480 | 3 | 65 |  |  | 1536 | 1,6,7 |  |  | E193298, Vol. 1, Sec. 2
|  | CB | ABB SACE | T2S050_W | 480 | 3 | 35 | 50
|  | MC | ABB France | AF12 | 480 | 3 | 5 | 11 | 7.5
954.09 |  | OLR | ABB Stotz-kontakt | TF42-1.3 | 600 | 3 | 5 | 1.0-1.3 |  |  |  |  | 1.1 | 0.5
954.10 |  | OLR | ABB Stotz-kontakt | TF42-1.7 | 600 | 3 | 5 | 1.3-1.7 |  |  |  |  | 1.6 | 0.75
954.11 |  | OLR | ABB Stotz-kontakt | TF42-2.3 | 600 | 3 | 5 | 1.7-2.3 |  |  |  |  | 2.1 | 1
954.12 |  | OLR | ABB Stotz-kontakt | TF42-3.1 | 600 | 3 | 5 | 2.3-3.1 |  |  |  |  | 3 | 1.5
954.13 |  | OLR | ABB Stotz-kontakt | TF42-4.2 | 600 | 3 | 5 | 3.1-4.2 |  |  |  |  | 3.4 | 2
954.14 |  | OLR | ABB Stotz-kontakt | TF42-5.7 | 600 | 3 | 5 | 4.2-5.7 |  |  |  |  | 4.8 | 3
954.15 |  | OLR | ABB Stotz-kontakt | TF42-7.6 | 600 | 3 | 5 | 5.7-7.6 |  |  |  |  | 7.6 | 5
954.16 |  | OLR | ABB Stotz-kontakt | TF42-10 | 600 | 3 | 5 | 7.6-10 |  |  |  |  | 7.6 | 5
954.17 |  | OLR | ABB Stotz-kontakt | TF42-13 | 600 | 3 | 5 | 10-13 |  |  |  |  | 11 | 7.5
954.20 |  | OLR | ABB Stotz-kontakt | EF19-2.7 | 600 | 3 | 5 | 0.8-2.7 |  |  |  |  | 2.1 | 1
954.21 |  | OLR | ABB Stotz-kontakt | EF19-6.3 | 600 | 3 | 5 | 1.9-6.3 |  |  |  |  | 4.8 | 3
954.22 |  | OLR | ABB Stotz-kontakt | EF19-18.9 | 600 | 3 | 5 | 5.7-18 |  |  |  |  | 11 | 7.5
955 | C | [8 empty] | 480 | 3 | 25 |  |  | 1536 | 1,6,7 |  |  | E193298, Vol. 1, Sec. 2
|  | CB | ABB SACE | XT1NU3050A_ | 480 | 3 | 25 | 50
|  | MC | ABB France | AF12N0 | 480 | 3 | 5 | 7.6 | 5
955.09 |  | OLR | ABB Stotz-kontakt | TF42-1.3 | 600 | 3 | 5 | 1.0-1.3 |  |  |  |  | 1.1 | 0.5
955.10 |  | OLR | ABB Stotz-kontakt | TF42-1.7 | 600 | 3 | 5 | 1.3-1.7 |  |  |  |  | 1.6 | 0.75
955.11 |  | OLR | ABB Stotz-kontakt | TF42-2.3 | 600 | 3 | 5 | 1.7-2.3 |  |  |  |  | 2.1 | 1
955.12 |  | OLR | ABB Stotz-kontakt | TF42-3.1 | 600 | 3 | 5 | 2.3-3.1 |  |  |  |  | 3 | 1.5
955.13 |  | OLR | ABB Stotz-kontakt | TF42-4.2 | 600 | 3 | 5 | 3.1-4.2 |  |  |  |  | 3.4 | 2
955.14 |  | OLR | ABB Stotz-kontakt | TF42-5.7 | 600 | 3 | 5 | 4.2-5.7 |  |  |  |  | 4.8 | 3
955.15 |  | OLR | ABB Stotz-kontakt | TF42-7.6 | 600 | 3 | 5 | 5.7-7.6 |  |  |  |  | 7.6 | 5
955.18 |  | OLR | ABB Stotz-kontakt | EF19-2.7 | 600 | 3 | 5 | 0.8-2.7 |  |  |  |  | 2.1 | 1
955.19 |  | OLR | ABB Stotz-kontakt | EF19-6.3 | 600 | 3 | 5 | 1.9-6.3 |  |  |  |  | 4.8 | 3
955.20 |  | OLR | ABB Stotz-kontakt | EF19-18.9 | 600 | 3 | 5 | 5.7-18 |  |  |  |  | 7.6 | 5
956 | C | [8 empty] | 480 | 3 | 35 |  |  | 1536 | 1,6,7 |  |  | E193298, Vol. 1, Sec. 2
|  | CB | ABB SACE | XT1SU3050A_ | 480 | 3 | 35 | 50
|  | MC | ABB France | AF12N0 | 480 | 3 | 5 | 7.6 | 5
956.09 |  | OLR | ABB Stotz-kontakt | TF42-1.3 | 600 | 3 | 5 | 1.0-1.3 |  |  |  |  | 1.1 | 0.5
956.10 |  | OLR | ABB Stotz-kontakt | TF42-1.7 | 600 | 3 | 5 | 1.3-1.7 |  |  |  |  | 1.6 | 0.75
956.11 |  | OLR | ABB Stotz-kontakt | TF42-2.3 | 600 | 3 | 5 | 1.7-2.3 |  |  |  |  | 2.1 | 1
956.12 |  | OLR | ABB Stotz-kontakt | TF42-3.1 | 600 | 3 | 5 | 2.3-3.1 |  |  |  |  | 3 | 1.5
956.13 |  | OLR | ABB Stotz-kontakt | TF42-4.2 | 600 | 3 | 5 | 3.1-4.2 |  |  |  |  | 3.4 | 2
956.14 |  | OLR | ABB Stotz-kontakt | TF42-5.7 | 600 | 3 | 5 | 4.2-5.7 |  |  |  |  | 4.8 | 3
956.15 |  | OLR | ABB Stotz-kontakt | TF42-7.6 | 600 | 3 | 5 | 5.7-7.6 |  |  |  |  | 7.6 | 5
956.18 |  | OLR | ABB Stotz-kontakt | EF19-2.7 | 600 | 3 | 5 | 0.8-2.7 |  |  |  |  | 2.1 | 1
956.19 |  | OLR | ABB Stotz-kontakt | EF19-6.3 | 600 | 3 | 5 | 1.9-6.3 |  |  |  |  | 4.8 | 3
956.20 |  | OLR | ABB Stotz-kontakt | EF19-18.9 | 600 | 3 | 5 | 5.7-18 |  |  |  |  | 7.6 | 5
957 | C | [8 empty] | 480 | 3 | 65 |  |  | 1536 | 1,6,7 |  |  | E193298, Vol. 1, Sec. 2
|  | CB | ABB SACE | XT1HU3050A_ | 480 | 3 | 65 | 50
|  | MC | ABB France | AF12N0 | 480 | 3 | 5 | 7.6 | 5
957.09 |  | OLR | ABB Stotz-kontakt | TF42-1.3 | 600 | 3 | 5 | 1.0-1.3 |  |  |  |  | 1.1 | 0.5
957.10 |  | OLR | ABB Stotz-kontakt | TF42-1.7 | 600 | 3 | 5 | 1.3-1.7 |  |  |  |  | 1.6 | 0.75
957.11 |  | OLR | ABB Stotz-kontakt | TF42-2.3 | 600 | 3 | 5 | 1.7-2.3 |  |  |  |  | 2.1 | 1
957.12 |  | OLR | ABB Stotz-kontakt | TF42-3.1 | 600 | 3 | 5 | 2.3-3.1 |  |  |  |  | 3 | 1.5
957.13 |  | OLR | ABB Stotz-kontakt | TF42-4.2 | 600 | 3 | 5 | 3.1-4.2 |  |  |  |  | 3.4 | 2
957.14 |  | OLR | ABB Stotz-kontakt | TF42-5.7 | 600 | 3 | 5 | 4.2-5.7 |  |  |  |  | 4.8 | 3
957.15 |  | OLR | ABB Stotz-kontakt | TF42-7.6 | 600 | 3 | 5 | 5.7-7.6 |  |  |  |  | 7.6 | 5
957.18 |  | OLR | ABB Stotz-kontakt | EF19-2.7 | 600 | 3 | 5 | 0.8-2.7 |  |  |  |  | 2.1 | 1
957.19 |  | OLR | ABB Stotz-kontakt | EF19-6.3 | 600 | 3 | 5 | 1.9-6.3 |  |  |  |  | 4.8 | 3
957.20 |  | OLR | ABB Stotz-kontakt | EF19-18.9 | 600 | 3 | 5 | 5.7-18 |  |  |  |  | 7.6 | 5
958 | C | [8 empty] | 480 | 3 | 25 |  |  | 1536 | 1,6,7 |  |  | E193298, Vol. 1, Sec. 2
|  | CB | ABB SACE | XT2NU3050(A,E,F,G)_ | 480 | 3 | 25 | 50
|  | MC | ABB France | AF12N0 | 480 | 3 | 5 | 7.6 | 5
958.09 |  | OLR | ABB Stotz-kontakt | TF42-1.3 | 600 | 3 | 5 | 1.0-1.3 |  |  |  |  | 1.1 | 0.5
958.10 |  | OLR | ABB Stotz-kontakt | TF42-1.7 | 600 | 3 | 5 | 1.3-1.7 |  |  |  |  | 1.6 | 0.75
958.11 |  | OLR | ABB Stotz-kontakt | TF42-2.3 | 600 | 3 | 5 | 1.7-2.3 |  |  |  |  | 2.1 | 1
958.12 |  | OLR | ABB Stotz-kontakt | TF42-3.1 | 600 | 3 | 5 | 2.3-3.1 |  |  |  |  | 3 | 1.5
958.13 |  | OLR | ABB Stotz-kontakt | TF42-4.2 | 600 | 3 | 5 | 3.1-4.2 |  |  |  |  | 3.4 | 2
958.14 |  | OLR | ABB Stotz-kontakt | TF42-5.7 | 600 | 3 | 5 | 4.2-5.7 |  |  |  |  | 4.8 | 3
958.15 |  | OLR | ABB Stotz-kontakt | TF42-7.6 | 600 | 3 | 5 | 5.7-7.6 |  |  |  |  | 7.6 | 5
958.18 |  | OLR | ABB Stotz-kontakt | EF19-2.7 | 600 | 3 | 5 | 0.8-2.7 |  |  |  |  | 2.1 | 1
958.19 |  | OLR | ABB Stotz-kontakt | EF19-6.3 | 600 | 3 | 5 | 1.9-6.3 |  |  |  |  | 4.8 | 3
958.20 |  | OLR | ABB Stotz-kontakt | EF19-18.9 | 600 | 3 | 5 | 5.7-18 |  |  |  |  | 7.6 | 5
959 | C | [8 empty] | 480 | 3 | 35 |  |  | 1536 | 1,6,7 |  |  | E193298, Vol. 1, Sec. 2
|  | CB | ABB SACE | XT2SU3050(A,E,F,G)_ | 480 | 3 | 35 | 50
|  | MC | ABB France | AF12N0 | 480 | 3 | 5 | 7.6 | 5
959.09 |  | OLR | ABB Stotz-kontakt | TF42-1.3 | 600 | 3 | 5 | 1.0-1.3 |  |  |  |  | 1.1 | 0.5
959.10 |  | OLR | ABB Stotz-kontakt | TF42-1.7 | 600 | 3 | 5 | 1.3-1.7 |  |  |  |  | 1.6 | 0.75
959.11 |  | OLR | ABB Stotz-kontakt | TF42-2.3 | 600 | 3 | 5 | 1.7-2.3 |  |  |  |  | 2.1 | 1
959.12 |  | OLR | ABB Stotz-kontakt | TF42-3.1 | 600 | 3 | 5 | 2.3-3.1 |  |  |  |  | 3 | 1.5
959.13 |  | OLR | ABB Stotz-kontakt | TF42-4.2 | 600 | 3 | 5 | 3.1-4.2 |  |  |  |  | 3.4 | 2
959.14 |  | OLR | ABB Stotz-kontakt | TF42-5.7 | 600 | 3 | 5 | 4.2-5.7 |  |  |  |  | 4.8 | 3
959.15 |  | OLR | ABB Stotz-kontakt | TF42-7.6 | 600 | 3 | 5 | 5.7-7.6 |  |  |  |  | 7.6 | 5
959.18 |  | OLR | ABB Stotz-kontakt | EF19-2.7 | 600 | 3 | 5 | 0.8-2.7 |  |  |  |  | 2.1 | 1
959.19 |  | OLR | ABB Stotz-kontakt | EF19-6.3 | 600 | 3 | 5 | 1.9-6.3 |  |  |  |  | 4.8 | 3
959.20 |  | OLR | ABB Stotz-kontakt | EF19-18.9 | 600 | 3 | 5 | 5.7-18 |  |  |  |  | 7.6 | 5
960 | C | [8 empty] | 480 | 3 | 65 |  |  | 1536 | 1,6,7 |  |  | E193298, Vol. 1, Sec. 2
|  | CB | ABB SACE | XT2HU3050(A,E,F,G)_ | 480 | 3 | 65 | 50
|  | MC | ABB France | AF12N0 | 480 | 3 | 5 | 7.6 | 5
960.09 |  | OLR | ABB Stotz-kontakt | TF42-1.3 | 600 | 3 | 5 | 1.0-1.3 |  |  |  |  | 1.1 | 0.5
960.10 |  | OLR | ABB Stotz-kontakt | TF42-1.7 | 600 | 3 | 5 | 1.3-1.7 |  |  |  |  | 1.6 | 0.75
960.11 |  | OLR | ABB Stotz-kontakt | TF42-2.3 | 600 | 3 | 5 | 1.7-2.3 |  |  |  |  | 2.1 | 1
960.12 |  | OLR | ABB Stotz-kontakt | TF42-3.1 | 600 | 3 | 5 | 2.3-3.1 |  |  |  |  | 3 | 1.5
960.13 |  | OLR | ABB Stotz-kontakt | TF42-4.2 | 600 | 3 | 5 | 3.1-4.2 |  |  |  |  | 3.4 | 2
960.14 |  | OLR | ABB Stotz-kontakt | TF42-5.7 | 600 | 3 | 5 | 4.2-5.7 |  |  |  |  | 4.8 | 3
960.15 |  | OLR | ABB Stotz-kontakt | TF42-7.6 | 600 | 3 | 5 | 5.7-7.6 |  |  |  |  | 7.6 | 5
960.18 |  | OLR | ABB Stotz-kontakt | EF19-2.7 | 600 | 3 | 5 | 0.8-2.7 |  |  |  |  | 2.1 | 1
960.19 |  | OLR | ABB Stotz-kontakt | EF19-6.3 | 600 | 3 | 5 | 1.9-6.3 |  |  |  |  | 4.8 | 3
960.20 |  | OLR | ABB Stotz-kontakt | EF19-18.9 | 600 | 3 | 5 | 5.7-18 |  |  |  |  | 7.6 | 5
961 | C | [8 empty] | 480 | 3 | 100 |  |  | 1536 | 1,6,7 |  |  | E193298, Vol. 1, Sec. 2
|  | CB | ABB SACE | XT2LU3050(A,E,F,G)_ | 480 | 3 | 100 | 50
|  | MC | ABB France | AF12N0 | 480 | 3 | 5 | 7.6 | 5
961.09 |  | OLR | ABB Stotz-kontakt | TF42-1.3 | 600 | 3 | 5 | 1.0-1.3 |  |  |  |  | 1.1 | 0.5
961.10 |  | OLR | ABB Stotz-kontakt | TF42-1.7 | 600 | 3 | 5 | 1.3-1.7 |  |  |  |  | 1.6 | 0.75
961.11 |  | OLR | ABB Stotz-kontakt | TF42-2.3 | 600 | 3 | 5 | 1.7-2.3 |  |  |  |  | 2.1 | 1
961.12 |  | OLR | ABB Stotz-kontakt | TF42-3.1 | 600 | 3 | 5 | 2.3-3.1 |  |  |  |  | 3 | 1.5
961.13 |  | OLR | ABB Stotz-kontakt | TF42-4.2 | 600 | 3 | 5 | 3.1-4.2 |  |  |  |  | 3.4 | 2
961.14 |  | OLR | ABB Stotz-kontakt | TF42-5.7 | 600 | 3 | 5 | 4.2-5.7 |  |  |  |  | 4.8 | 3
961.15 |  | OLR | ABB Stotz-kontakt | TF42-7.6 | 600 | 3 | 5 | 5.7-7.6 |  |  |  |  | 7.6 | 5
961.18 |  | OLR | ABB Stotz-kontakt | EF19-2.7 | 600 | 3 | 5 | 0.8-2.7 |  |  |  |  | 2.1 | 1
961.19 |  | OLR | ABB Stotz-kontakt | EF19-6.3 | 600 | 3 | 5 | 1.9-6.3 |  |  |  |  | 4.8 | 3
961.20 |  | OLR | ABB Stotz-kontakt | EF19-18.9 | 600 | 3 | 5 | 5.7-18 |  |  |  |  | 7.6 | 5
962 | C | [8 empty] | 480 | 3 | 100 |  |  | 1536 | 1,6,7 |  |  | E193298, Vol. 1, Sec. 2
|  | CB | ABB SACE | XT2VU3050(A,E,F,G)_ | 480 | 3 | 150 | 50
|  | MC | ABB France | AF12N0 | 480 | 3 | 5 | 7.6 | 5
962.09 |  | OLR | ABB Stotz-kontakt | TF42-1.3 | 600 | 3 | 5 | 1.0-1.3 |  |  |  |  | 1.1 | 0.5
962.10 |  | OLR | ABB Stotz-kontakt | TF42-1.7 | 600 | 3 | 5 | 1.3-1.7 |  |  |  |  | 1.6 | 0.75
962.11 |  | OLR | ABB Stotz-kontakt | TF42-2.3 | 600 | 3 | 5 | 1.7-2.3 |  |  |  |  | 2.1 | 1
962.12 |  | OLR | ABB Stotz-kontakt | TF42-3.1 | 600 | 3 | 5 | 2.3-3.1 |  |  |  |  | 3 | 1.5
962.13 |  | OLR | ABB Stotz-kontakt | TF42-4.2 | 600 | 3 | 5 | 3.1-4.2 |  |  |  |  | 3.4 | 2
962.14 |  | OLR | ABB Stotz-kontakt | TF42-5.7 | 600 | 3 | 5 | 4.2-5.7 |  |  |  |  | 4.8 | 3
962.15 |  | OLR | ABB Stotz-kontakt | TF42-7.6 | 600 | 3 | 5 | 5.7-7.6 |  |  |  |  | 7.6 | 5
962.18 |  | OLR | ABB Stotz-kontakt | EF19-2.7 | 600 | 3 | 5 | 0.8-2.7 |  |  |  |  | 2.1 | 1
962.19 |  | OLR | ABB Stotz-kontakt | EF19-6.3 | 600 | 3 | 5 | 1.9-6.3 |  |  |  |  | 4.8 | 3
962.20 |  | OLR | ABB Stotz-kontakt | EF19-18.9 | 600 | 3 | 5 | 5.7-18 |  |  |  |  | 7.6 | 5
963 | C | [8 empty] | 480 | 3 | 100 |  |  | 1536 | 1,6,7 |  |  | E193298, Vol. 1, Sec. 2
|  | CB | ABB SACE | XT2XU3050(A,E,F,G)_ | 480 | 3 | 200 | 50
|  | MC | ABB France | AF12N0 | 480 | 3 | 5 | 7.6 | 5
963.09 |  | OLR | ABB Stotz-kontakt | TF42-1.3 | 600 | 3 | 5 | 1.0-1.3 |  |  |  |  | 1.1 | 0.5
963.10 |  | OLR | ABB Stotz-kontakt | TF42-1.7 | 600 | 3 | 5 | 1.3-1.7 |  |  |  |  | 1.6 | 0.75
963.11 |  | OLR | ABB Stotz-kontakt | TF42-2.3 | 600 | 3 | 5 | 1.7-2.3 |  |  |  |  | 2.1 | 1
963.12 |  | OLR | ABB Stotz-kontakt | TF42-3.1 | 600 | 3 | 5 | 2.3-3.1 |  |  |  |  | 3 | 1.5
963.13 |  | OLR | ABB Stotz-kontakt | TF42-4.2 | 600 | 3 | 5 | 3.1-4.2 |  |  |  |  | 3.4 | 2
963.14 |  | OLR | ABB Stotz-kontakt | TF42-5.7 | 600 | 3 | 5 | 4.2-5.7 |  |  |  |  | 4.8 | 3
963.15 |  | OLR | ABB Stotz-kontakt | TF42-7.6 | 600 | 3 | 5 | 5.7-7.6 |  |  |  |  | 7.6 | 5
963.18 |  | OLR | ABB Stotz-kontakt | EF19-2.7 | 600 | 3 | 5 | 0.8-2.7 |  |  |  |  | 2.1 | 1
963.19 |  | OLR | ABB Stotz-kontakt | EF19-6.3 | 600 | 3 | 5 | 1.9-6.3 |  |  |  |  | 4.8 | 3
963.20 |  | OLR | ABB Stotz-kontakt | EF19-18.9 | 600 | 3 | 5 | 5.7-18 |  |  |  |  | 7.6 | 5
965 | C | [8 empty] | 480 | 3 | 65 |  |  | 1536 | 1,6,7 |  |  | E193298, Vol. 1, Sec. 2
|  | CB | ABB SACE | T2S050_W | 480 | 3 | 35 | 50
|  | MC | ABB France | AF12N0 | 480 | 3 | 5 | 7.6 | 5
965.09 |  | OLR | ABB Stotz-kontakt | TF42-1.3 | 600 | 3 | 5 | 1.0-1.3 |  |  |  |  | 1.1 | 0.5
965.10 |  | OLR | ABB Stotz-kontakt | TF42-1.7 | 600 | 3 | 5 | 1.3-1.7 |  |  |  |  | 1.6 | 0.75
965.11 |  | OLR | ABB Stotz-kontakt | TF42-2.3 | 600 | 3 | 5 | 1.7-2.3 |  |  |  |  | 2.1 | 1
965.12 |  | OLR | ABB Stotz-kontakt | TF42-3.1 | 600 | 3 | 5 | 2.3-3.1 |  |  |  |  | 3 | 1.5
965.13 |  | OLR | ABB Stotz-kontakt | TF42-4.2 | 600 | 3 | 5 | 3.1-4.2 |  |  |  |  | 3.4 | 2
965.14 |  | OLR | ABB Stotz-kontakt | TF42-5.7 | 600 | 3 | 5 | 4.2-5.7 |  |  |  |  | 4.8 | 3
965.15 |  | OLR | ABB Stotz-kontakt | TF42-7.6 | 600 | 3 | 5 | 5.7-7.6 |  |  |  |  | 7.6 | 5
965.18 |  | OLR | ABB Stotz-kontakt | EF19-2.7 | 600 | 3 | 5 | 0.8-2.7 |  |  |  |  | 2.1 | 1
965.19 |  | OLR | ABB Stotz-kontakt | EF19-6.3 | 600 | 3 | 5 | 1.9-6.3 |  |  |  |  | 4.8 | 3
965.20 |  | OLR | ABB Stotz-kontakt | EF19-18.9 | 600 | 3 | 5 | 5.7-18 |  |  |  |  | 7.6 | 5
966 | C | [8 empty] | 480 | 3 | 25 |  |  | 1536 | 1,6,7 |  |  | E193298, Vol. 1, Sec. 2
|  | CB | ABB SACE | XT1NU3050A_ | 480 | 3 | 25 | 50
|  | MC | ABB France | AF16 | 480 | 3 | 5 | 14 | 10
966.09 |  | OLR | ABB Stotz-kontakt | TF42-1.3 | 600 | 3 | 5 | 1.0-1.3 |  |  |  |  | 1.1 | 0.5
966.10 |  | OLR | ABB Stotz-kontakt | TF42-1.7 | 600 | 3 | 5 | 1.3-1.7 |  |  |  |  | 1.6 | 0.75
966.11 |  | OLR | ABB Stotz-kontakt | TF42-2.3 | 600 | 3 | 5 | 1.7-2.3 |  |  |  |  | 2.1 | 1
966.12 |  | OLR | ABB Stotz-kontakt | TF42-3.1 | 600 | 3 | 5 | 2.3-3.1 |  |  |  |  | 3 | 1.5
966.13 |  | OLR | ABB Stotz-kontakt | TF42-4.2 | 600 | 3 | 5 | 3.1-4.2 |  |  |  |  | 3.4 | 2
966.14 |  | OLR | ABB Stotz-kontakt | TF42-5.7 | 600 | 3 | 5 | 4.2-5.7 |  |  |  |  | 4.8 | 3
966.15 |  | OLR | ABB Stotz-kontakt | TF42-7.6 | 600 | 3 | 5 | 5.7-7.6 |  |  |  |  | 7.6 | 5
966.16 |  | OLR | ABB Stotz-kontakt | TF42-10 | 600 | 3 | 5 | 7.6-10 |  |  |  |  | 7.6 | 5
966.17 |  | OLR | ABB Stotz-kontakt | TF42-13 | 600 | 3 | 5 | 10-13 |  |  |  |  | 11 | 7.5
966.18 |  | OLR | ABB Stotz-kontakt | TF42-16 | 600 | 3 | 5 | 13-16 |  |  |  |  | 14 | 10
966.21 |  | OLR | ABB Stotz-kontakt | EF19-2.7 | 600 | 3 | 5 | 0.8-2.7 |  |  |  |  | 2.1 | 1
966.22 |  | OLR | ABB Stotz-kontakt | EF19-6.3 | 600 | 3 | 5 | 1.9-6.3 |  |  |  |  | 4.8 | 3
966.23 |  | OLR | ABB Stotz-kontakt | EF19-18.9 | 600 | 3 | 5 | 5.7-18 |  |  |  |  | 14 | 10
967 | C | [8 empty] | 480 | 3 | 35 |  |  | 1536 | 1,6,7 |  |  | E193298, Vol. 1, Sec. 2
|  | CB | ABB SACE | XT1SU3050A_ | 480 | 3 | 35 | 50
|  | MC | ABB France | AF16 | 480 | 3 | 5 | 14 | 10
967.09 |  | OLR | ABB Stotz-kontakt | TF42-1.3 | 600 | 3 | 5 | 1.0-1.3 |  |  |  |  | 1.1 | 0.5
967.10 |  | OLR | ABB Stotz-kontakt | TF42-1.7 | 600 | 3 | 5 | 1.3-1.7 |  |  |  |  | 1.6 | 0.75
967.11 |  | OLR | ABB Stotz-kontakt | TF42-2.3 | 600 | 3 | 5 | 1.7-2.3 |  |  |  |  | 2.1 | 1
967.12 |  | OLR | ABB Stotz-kontakt | TF42-3.1 | 600 | 3 | 5 | 2.3-3.1 |  |  |  |  | 3 | 1.5
967.13 |  | OLR | ABB Stotz-kontakt | TF42-4.2 | 600 | 3 | 5 | 3.1-4.2 |  |  |  |  | 3.4 | 2
967.14 |  | OLR | ABB Stotz-kontakt | TF42-5.7 | 600 | 3 | 5 | 4.2-5.7 |  |  |  |  | 4.8 | 3
967.15 |  | OLR | ABB Stotz-kontakt | TF42-7.6 | 600 | 3 | 5 | 5.7-7.6 |  |  |  |  | 7.6 | 5
967.16 |  | OLR | ABB Stotz-kontakt | TF42-10 | 600 | 3 | 5 | 7.6-10 |  |  |  |  | 7.6 | 5
967.17 |  | OLR | ABB Stotz-kontakt | TF42-13 | 600 | 3 | 5 | 10-13 |  |  |  |  | 11 | 7.5
967.18 |  | OLR | ABB Stotz-kontakt | TF42-16 | 600 | 3 | 5 | 13-16 |  |  |  |  | 14 | 10
967.21 |  | OLR | ABB Stotz-kontakt | EF19-2.7 | 600 | 3 | 5 | 0.8-2.7 |  |  |  |  | 2.1 | 1
967.22 |  | OLR | ABB Stotz-kontakt | EF19-6.3 | 600 | 3 | 5 | 1.9-6.3 |  |  |  |  | 4.8 | 3
967.23 |  | OLR | ABB Stotz-kontakt | EF19-18.9 | 600 | 3 | 5 | 5.7-18 |  |  |  |  | 14 | 10
968 | C | [8 empty] | 480 | 3 | 65 |  |  | 1536 | 1,6,7 |  |  | E193298, Vol. 1, Sec. 2
|  | CB | ABB SACE | XT1HU3050A_ | 480 | 3 | 65 | 50
|  | MC | ABB France | AF16 | 480 | 3 | 5 | 14 | 10
968.09 |  | OLR | ABB Stotz-kontakt | TF42-1.3 | 600 | 3 | 5 | 1.0-1.3 |  |  |  |  | 1.1 | 0.5
968.10 |  | OLR | ABB Stotz-kontakt | TF42-1.7 | 600 | 3 | 5 | 1.3-1.7 |  |  |  |  | 1.6 | 0.75
968.11 |  | OLR | ABB Stotz-kontakt | TF42-2.3 | 600 | 3 | 5 | 1.7-2.3 |  |  |  |  | 2.1 | 1
968.12 |  | OLR | ABB Stotz-kontakt | TF42-3.1 | 600 | 3 | 5 | 2.3-3.1 |  |  |  |  | 3 | 1.5
968.13 |  | OLR | ABB Stotz-kontakt | TF42-4.2 | 600 | 3 | 5 | 3.1-4.2 |  |  |  |  | 3.4 | 2
968.14 |  | OLR | ABB Stotz-kontakt | TF42-5.7 | 600 | 3 | 5 | 4.2-5.7 |  |  |  |  | 4.8 | 3
968.15 |  | OLR | ABB Stotz-kontakt | TF42-7.6 | 600 | 3 | 5 | 5.7-7.6 |  |  |  |  | 7.6 | 5
968.16 |  | OLR | ABB Stotz-kontakt | TF42-10 | 600 | 3 | 5 | 7.6-10 |  |  |  |  | 7.6 | 5
968.17 |  | OLR | ABB Stotz-kontakt | TF42-13 | 600 | 3 | 5 | 10-13 |  |  |  |  | 11 | 7.5
968.18 |  | OLR | ABB Stotz-kontakt | TF42-16 | 600 | 3 | 5 | 13-16 |  |  |  |  | 14 | 10
968.21 |  | OLR | ABB Stotz-kontakt | EF19-2.7 | 600 | 3 | 5 | 0.8-2.7 |  |  |  |  | 2.1 | 1
968.22 |  | OLR | ABB Stotz-kontakt | EF19-6.3 | 600 | 3 | 5 | 1.9-6.3 |  |  |  |  | 4.8 | 3
968.23 |  | OLR | ABB Stotz-kontakt | EF19-18.9 | 600 | 3 | 5 | 5.7-18 |  |  |  |  | 14 | 10
969 | C | [8 empty] | 480 | 3 | 25 |  |  | 1536 | 1,6,7 |  |  | E193298, Vol. 1, Sec. 2
|  | CB | ABB SACE | XT2NU3050(A,E,F,G)_ | 480 | 3 | 25 | 50
|  | MC | ABB France | AF16 | 480 | 3 | 5 | 14 | 10
969.09 |  | OLR | ABB Stotz-kontakt | TF42-1.3 | 600 | 3 | 5 | 1.0-1.3 |  |  |  |  | 1.1 | 0.5
969.10 |  | OLR | ABB Stotz-kontakt | TF42-1.7 | 600 | 3 | 5 | 1.3-1.7 |  |  |  |  | 1.6 | 0.75
969.11 |  | OLR | ABB Stotz-kontakt | TF42-2.3 | 600 | 3 | 5 | 1.7-2.3 |  |  |  |  | 2.1 | 1
969.12 |  | OLR | ABB Stotz-kontakt | TF42-3.1 | 600 | 3 | 5 | 2.3-3.1 |  |  |  |  | 3 | 1.5
969.13 |  | OLR | ABB Stotz-kontakt | TF42-4.2 | 600 | 3 | 5 | 3.1-4.2 |  |  |  |  | 3.4 | 2
969.14 |  | OLR | ABB Stotz-kontakt | TF42-5.7 | 600 | 3 | 5 | 4.2-5.7 |  |  |  |  | 4.8 | 3
969.15 |  | OLR | ABB Stotz-kontakt | TF42-7.6 | 600 | 3 | 5 | 5.7-7.6 |  |  |  |  | 7.6 | 5
969.16 |  | OLR | ABB Stotz-kontakt | TF42-10 | 600 | 3 | 5 | 7.6-10 |  |  |  |  | 7.6 | 5
969.17 |  | OLR | ABB Stotz-kontakt | TF42-13 | 600 | 3 | 5 | 10-13 |  |  |  |  | 11 | 7.5
969.18 |  | OLR | ABB Stotz-kontakt | TF42-16 | 600 | 3 | 5 | 13-16 |  |  |  |  | 14 | 10
969.21 |  | OLR | ABB Stotz-kontakt | EF19-2.7 | 600 | 3 | 5 | 0.8-2.7 |  |  |  |  | 2.1 | 1
969.22 |  | OLR | ABB Stotz-kontakt | EF19-6.3 | 600 | 3 | 5 | 1.9-6.3 |  |  |  |  | 4.8 | 3
969.23 |  | OLR | ABB Stotz-kontakt | EF19-18.9 | 600 | 3 | 5 | 5.7-18 |  |  |  |  | 14 | 10
970 | C | [8 empty] | 480 | 3 | 35 |  |  | 1536 | 1,6,7 |  |  | E193298, Vol. 1, Sec. 2
|  | CB | ABB SACE | XT2SU3050(A,E,F,G)_ | 480 | 3 | 35 | 50
|  | MC | ABB France | AF16 | 480 | 3 | 5 | 14 | 10
970.09 |  | OLR | ABB Stotz-kontakt | TF42-1.3 | 600 | 3 | 5 | 1.0-1.3 |  |  |  |  | 1.1 | 0.5
970.10 |  | OLR | ABB Stotz-kontakt | TF42-1.7 | 600 | 3 | 5 | 1.3-1.7 |  |  |  |  | 1.6 | 0.75
970.11 |  | OLR | ABB Stotz-kontakt | TF42-2.3 | 600 | 3 | 5 | 1.7-2.3 |  |  |  |  | 2.1 | 1
970.12 |  | OLR | ABB Stotz-kontakt | TF42-3.1 | 600 | 3 | 5 | 2.3-3.1 |  |  |  |  | 3 | 1.5
970.13 |  | OLR | ABB Stotz-kontakt | TF42-4.2 | 600 | 3 | 5 | 3.1-4.2 |  |  |  |  | 3.4 | 2
970.14 |  | OLR | ABB Stotz-kontakt | TF42-5.7 | 600 | 3 | 5 | 4.2-5.7 |  |  |  |  | 4.8 | 3
970.15 |  | OLR | ABB Stotz-kontakt | TF42-7.6 | 600 | 3 | 5 | 5.7-7.6 |  |  |  |  | 7.6 | 5
970.16 |  | OLR | ABB Stotz-kontakt | TF42-10 | 600 | 3 | 5 | 7.6-10 |  |  |  |  | 7.6 | 5
970.17 |  | OLR | ABB Stotz-kontakt | TF42-13 | 600 | 3 | 5 | 10-13 |  |  |  |  | 11 | 7.5
970.18 |  | OLR | ABB Stotz-kontakt | TF42-16 | 600 | 3 | 5 | 13-16 |  |  |  |  | 14 | 10
970.21 |  | OLR | ABB Stotz-kontakt | EF19-2.7 | 600 | 3 | 5 | 0.8-2.7 |  |  |  |  | 2.1 | 1
970.22 |  | OLR | ABB Stotz-kontakt | EF19-6.3 | 600 | 3 | 5 | 1.9-6.3 |  |  |  |  | 4.8 | 3
970.23 |  | OLR | ABB Stotz-kontakt | EF19-18.9 | 600 | 3 | 5 | 5.7-18 |  |  |  |  | 14 | 10
971 | C | [8 empty] | 480 | 3 | 65 |  |  | 1536 | 1,6,7 |  |  | E193298, Vol. 1, Sec. 2
|  | CB | ABB SACE | XT2HU3050(A,E,F,G)_ | 480 | 3 | 65 | 50
|  | MC | ABB France | AF16 | 480 | 3 | 5 | 14 | 10
971.09 |  | OLR | ABB Stotz-kontakt | TF42-1.3 | 600 | 3 | 5 | 1.0-1.3 |  |  |  |  | 1.1 | 0.5
971.10 |  | OLR | ABB Stotz-kontakt | TF42-1.7 | 600 | 3 | 5 | 1.3-1.7 |  |  |  |  | 1.6 | 0.75
971.11 |  | OLR | ABB Stotz-kontakt | TF42-2.3 | 600 | 3 | 5 | 1.7-2.3 |  |  |  |  | 2.1 | 1
971.12 |  | OLR | ABB Stotz-kontakt | TF42-3.1 | 600 | 3 | 5 | 2.3-3.1 |  |  |  |  | 3 | 1.5
971.13 |  | OLR | ABB Stotz-kontakt | TF42-4.2 | 600 | 3 | 5 | 3.1-4.2 |  |  |  |  | 3.4 | 2
971.14 |  | OLR | ABB Stotz-kontakt | TF42-5.7 | 600 | 3 | 5 | 4.2-5.7 |  |  |  |  | 4.8 | 3
971.15 |  | OLR | ABB Stotz-kontakt | TF42-7.6 | 600 | 3 | 5 | 5.7-7.6 |  |  |  |  | 7.6 | 5
971.16 |  | OLR | ABB Stotz-kontakt | TF42-10 | 600 | 3 | 5 | 7.6-10 |  |  |  |  | 7.6 | 5
971.17 |  | OLR | ABB Stotz-kontakt | TF42-13 | 600 | 3 | 5 | 10-13 |  |  |  |  | 11 | 7.5
971.18 |  | OLR | ABB Stotz-kontakt | TF42-16 | 600 | 3 | 5 | 13-16 |  |  |  |  | 14 | 10
971.21 |  | OLR | ABB Stotz-kontakt | EF19-2.7 | 600 | 3 | 5 | 0.8-2.7 |  |  |  |  | 2.1 | 1
971.22 |  | OLR | ABB Stotz-kontakt | EF19-6.3 | 600 | 3 | 5 | 1.9-6.3 |  |  |  |  | 4.8 | 3
971.23 |  | OLR | ABB Stotz-kontakt | EF19-18.9 | 600 | 3 | 5 | 5.7-18 |  |  |  |  | 14 | 10
972 | C | [8 empty] | 480 | 3 | 100 |  |  | 1536 | 1,6,7 |  |  | E193298, Vol. 1, Sec. 2
|  | CB | ABB SACE | XT2LU3050(A,E,F,G)_ | 480 | 3 | 100 | 50
|  | MC | ABB France | AF16 | 480 | 3 | 5 | 14 | 10
972.09 |  | OLR | ABB Stotz-kontakt | TF42-1.3 | 600 | 3 | 5 | 1.0-1.3 |  |  |  |  | 1.1 | 0.5
972.10 |  | OLR | ABB Stotz-kontakt | TF42-1.7 | 600 | 3 | 5 | 1.3-1.7 |  |  |  |  | 1.6 | 0.75
972.11 |  | OLR | ABB Stotz-kontakt | TF42-2.3 | 600 | 3 | 5 | 1.7-2.3 |  |  |  |  | 2.1 | 1
972.12 |  | OLR | ABB Stotz-kontakt | TF42-3.1 | 600 | 3 | 5 | 2.3-3.1 |  |  |  |  | 3 | 1.5
972.13 |  | OLR | ABB Stotz-kontakt | TF42-4.2 | 600 | 3 | 5 | 3.1-4.2 |  |  |  |  | 3.4 | 2
972.14 |  | OLR | ABB Stotz-kontakt | TF42-5.7 | 600 | 3 | 5 | 4.2-5.7 |  |  |  |  | 4.8 | 3
972.15 |  | OLR | ABB Stotz-kontakt | TF42-7.6 | 600 | 3 | 5 | 5.7-7.6 |  |  |  |  | 7.6 | 5
972.16 |  | OLR | ABB Stotz-kontakt | TF42-10 | 600 | 3 | 5 | 7.6-10 |  |  |  |  | 7.6 | 5
972.17 |  | OLR | ABB Stotz-kontakt | TF42-13 | 600 | 3 | 5 | 10-13 |  |  |  |  | 11 | 7.5
972.18 |  | OLR | ABB Stotz-kontakt | TF42-16 | 600 | 3 | 5 | 13-16 |  |  |  |  | 14 | 10
972.21 |  | OLR | ABB Stotz-kontakt | EF19-2.7 | 600 | 3 | 5 | 0.8-2.7 |  |  |  |  | 2.1 | 1
972.22 |  | OLR | ABB Stotz-kontakt | EF19-6.3 | 600 | 3 | 5 | 1.9-6.3 |  |  |  |  | 4.8 | 3
972.23 |  | OLR | ABB Stotz-kontakt | EF19-18.9 | 600 | 3 | 5 | 5.7-18 |  |  |  |  | 14 | 10
973 | C | [8 empty] | 480 | 3 | 100 |  |  | 1536 | 1,6,7 |  |  | E193298, Vol. 1, Sec. 2
|  | CB | ABB SACE | XT2VU3050(A,E,F,G)_ | 480 | 3 | 150 | 50
|  | MC | ABB France | AF16 | 480 | 3 | 5 | 14 | 10
973.09 |  | OLR | ABB Stotz-kontakt | TF42-1.3 | 600 | 3 | 5 | 1.0-1.3 |  |  |  |  | 1.1 | 0.5
973.10 |  | OLR | ABB Stotz-kontakt | TF42-1.7 | 600 | 3 | 5 | 1.3-1.7 |  |  |  |  | 1.6 | 0.75
973.11 |  | OLR | ABB Stotz-kontakt | TF42-2.3 | 600 | 3 | 5 | 1.7-2.3 |  |  |  |  | 2.1 | 1
973.12 |  | OLR | ABB Stotz-kontakt | TF42-3.1 | 600 | 3 | 5 | 2.3-3.1 |  |  |  |  | 3 | 1.5
973.13 |  | OLR | ABB Stotz-kontakt | TF42-4.2 | 600 | 3 | 5 | 3.1-4.2 |  |  |  |  | 3.4 | 2
973.14 |  | OLR | ABB Stotz-kontakt | TF42-5.7 | 600 | 3 | 5 | 4.2-5.7 |  |  |  |  | 4.8 | 3
973.15 |  | OLR | ABB Stotz-kontakt | TF42-7.6 | 600 | 3 | 5 | 5.7-7.6 |  |  |  |  | 7.6 | 5
973.16 |  | OLR | ABB Stotz-kontakt | TF42-10 | 600 | 3 | 5 | 7.6-10 |  |  |  |  | 7.6 | 5
973.17 |  | OLR | ABB Stotz-kontakt | TF42-13 | 600 | 3 | 5 | 10-13 |  |  |  |  | 11 | 7.5
973.18 |  | OLR | ABB Stotz-kontakt | TF42-16 | 600 | 3 | 5 | 13-16 |  |  |  |  | 14 | 10
973.21 |  | OLR | ABB Stotz-kontakt | EF19-2.7 | 600 | 3 | 5 | 0.8-2.7 |  |  |  |  | 2.1 | 1
973.22 |  | OLR | ABB Stotz-kontakt | EF19-6.3 | 600 | 3 | 5 | 1.9-6.3 |  |  |  |  | 4.8 | 3
973.23 |  | OLR | ABB Stotz-kontakt | EF19-18.9 | 600 | 3 | 5 | 5.7-18 |  |  |  |  | 14 | 10
974 | C | [8 empty] | 480 | 3 | 100 |  |  | 1536 | 1,6,7 |  |  | E193298, Vol. 1, Sec. 2
|  | CB | ABB SACE | XT2XU3050(A,E,F,G)_ | 480 | 3 | 200 | 50
|  | MC | ABB France | AF16 | 480 | 3 | 5 | 14 | 10
974.09 |  | OLR | ABB Stotz-kontakt | TF42-1.3 | 600 | 3 | 5 | 1.0-1.3 |  |  |  |  | 1.1 | 0.5
974.10 |  | OLR | ABB Stotz-kontakt | TF42-1.7 | 600 | 3 | 5 | 1.3-1.7 |  |  |  |  | 1.6 | 0.75
974.11 |  | OLR | ABB Stotz-kontakt | TF42-2.3 | 600 | 3 | 5 | 1.7-2.3 |  |  |  |  | 2.1 | 1
974.12 |  | OLR | ABB Stotz-kontakt | TF42-3.1 | 600 | 3 | 5 | 2.3-3.1 |  |  |  |  | 3 | 1.5
974.13 |  | OLR | ABB Stotz-kontakt | TF42-4.2 | 600 | 3 | 5 | 3.1-4.2 |  |  |  |  | 3.4 | 2
974.14 |  | OLR | ABB Stotz-kontakt | TF42-5.7 | 600 | 3 | 5 | 4.2-5.7 |  |  |  |  | 4.8 | 3
974.15 |  | OLR | ABB Stotz-kontakt | TF42-7.6 | 600 | 3 | 5 | 5.7-7.6 |  |  |  |  | 7.6 | 5
974.16 |  | OLR | ABB Stotz-kontakt | TF42-10 | 600 | 3 | 5 | 7.6-10 |  |  |  |  | 7.6 | 5
974.17 |  | OLR | ABB Stotz-kontakt | TF42-13 | 600 | 3 | 5 | 10-13 |  |  |  |  | 11 | 7.5
974.18 |  | OLR | ABB Stotz-kontakt | TF42-16 | 600 | 3 | 5 | 13-16 |  |  |  |  | 14 | 10
974.21 |  | OLR | ABB Stotz-kontakt | EF19-2.7 | 600 | 3 | 5 | 0.8-2.7 |  |  |  |  | 2.1 | 1
974.22 |  | OLR | ABB Stotz-kontakt | EF19-6.3 | 600 | 3 | 5 | 1.9-6.3 |  |  |  |  | 4.8 | 3
974.23 |  | OLR | ABB Stotz-kontakt | EF19-18.9 | 600 | 3 | 5 | 5.7-18 |  |  |  |  | 14 | 10
975 | C | [8 empty] | 480 | 3 | 35 |  |  | 1536 | 1,6,7 |  |  | E193298, Vol. 1, Sec. 2
|  | CB | ABB SACE | T2S050_W | 480 | 3 | 35 | 100
|  | MC | ABB France | AF16 | 480 | 3 | 5 | 14 | 10
975.09 |  | OLR | ABB Stotz-kontakt | TF42-1.3 | 600 | 3 | 5 | 1.0-1.3 |  |  |  |  | 1.1 | 0.5
975.10 |  | OLR | ABB Stotz-kontakt | TF42-1.7 | 600 | 3 | 5 | 1.3-1.7 |  |  |  |  | 1.6 | 0.75
975.11 |  | OLR | ABB Stotz-kontakt | TF42-2.3 | 600 | 3 | 5 | 1.7-2.3 |  |  |  |  | 2.1 | 1
975.12 |  | OLR | ABB Stotz-kontakt | TF42-3.1 | 600 | 3 | 5 | 2.3-3.1 |  |  |  |  | 3 | 1.5
975.13 |  | OLR | ABB Stotz-kontakt | TF42-4.2 | 600 | 3 | 5 | 3.1-4.2 |  |  |  |  | 3.4 | 2
975.14 |  | OLR | ABB Stotz-kontakt | TF42-5.7 | 600 | 3 | 5 | 4.2-5.7 |  |  |  |  | 4.8 | 3
975.15 |  | OLR | ABB Stotz-kontakt | TF42-7.6 | 600 | 3 | 5 | 5.7-7.6 |  |  |  |  | 7.6 | 5
975.16 |  | OLR | ABB Stotz-kontakt | TF42-10 | 600 | 3 | 5 | 7.6-10 |  |  |  |  | 7.6 | 5
975.17 |  | OLR | ABB Stotz-kontakt | TF42-13 | 600 | 3 | 5 | 10-13 |  |  |  |  | 11 | 7.5
975.18 |  | OLR | ABB Stotz-kontakt | TF42-16 | 600 | 3 | 5 | 13-16 |  |  |  |  | 14 | 10
975.21 |  | OLR | ABB Stotz-kontakt | EF19-2.7 | 600 | 3 | 5 | 0.8-2.7 |  |  |  |  | 2.1 | 1
975.22 |  | OLR | ABB Stotz-kontakt | EF19-6.3 | 600 | 3 | 5 | 1.9-6.3 |  |  |  |  | 4.8 | 3
975.23 |  | OLR | ABB Stotz-kontakt | EF19-18.9 | 600 | 3 | 5 | 5.7-18 |  |  |  |  | 14 | 10
976 | C | [8 empty] | 480 | 3 | 65 |  |  | 1536 | 1,6,7 |  |  | E193298, Vol. 1, Sec. 2
|  | CB | ABB SACE | T2H050_W | 480 | 3 | 65 | 100
|  | MC | ABB France | AF16 | 480 | 3 | 5 | 14 | 10
976.09 |  | OLR | ABB Stotz-kontakt | TF42-1.3 | 600 | 3 | 5 | 1.0-1.3 |  |  |  |  | 1.1 | 0.5
976.10 |  | OLR | ABB Stotz-kontakt | TF42-1.7 | 600 | 3 | 5 | 1.3-1.7 |  |  |  |  | 1.6 | 0.75
976.11 |  | OLR | ABB Stotz-kontakt | TF42-2.3 | 600 | 3 | 5 | 1.7-2.3 |  |  |  |  | 2.1 | 1
976.12 |  | OLR | ABB Stotz-kontakt | TF42-3.1 | 600 | 3 | 5 | 2.3-3.1 |  |  |  |  | 3 | 1.5
976.13 |  | OLR | ABB Stotz-kontakt | TF42-4.2 | 600 | 3 | 5 | 3.1-4.2 |  |  |  |  | 3.4 | 2
976.14 |  | OLR | ABB Stotz-kontakt | TF42-5.7 | 600 | 3 | 5 | 4.2-5.7 |  |  |  |  | 4.8 | 3
976.15 |  | OLR | ABB Stotz-kontakt | TF42-7.6 | 600 | 3 | 5 | 5.7-7.6 |  |  |  |  | 7.6 | 5
976.16 |  | OLR | ABB Stotz-kontakt | TF42-10 | 600 | 3 | 5 | 7.6-10 |  |  |  |  | 7.6 | 5
976.17 |  | OLR | ABB Stotz-kontakt | TF42-13 | 600 | 3 | 5 | 10-13 |  |  |  |  | 11 | 7.5
976.18 |  | OLR | ABB Stotz-kontakt | TF42-16 | 600 | 3 | 5 | 13-16 |  |  |  |  | 14 | 10
976.21 |  | OLR | ABB Stotz-kontakt | EF19-2.7 | 600 | 3 | 5 | 0.8-2.7 |  |  |  |  | 2.1 | 1
976.22 |  | OLR | ABB Stotz-kontakt | EF19-6.3 | 600 | 3 | 5 | 1.9-6.3 |  |  |  |  | 4.8 | 3
976.23 |  | OLR | ABB Stotz-kontakt | EF19-18.9 | 600 | 3 | 5 | 5.7-18 |  |  |  |  | 14 | 10
977 | C | [8 empty] | 480 | 3 | 25 |  |  | 1536 | 1,6,7 |  |  | E193298, Vol. 1, Sec. 2
|  | CB | ABB SACE | XT1NU3100A_ | 480 | 3 | 25 | 100
|  | MC | ABB France | AF26 | 480 | 3 | 5 | 21 | 15
977.09 |  | OLR | ABB Stotz-kontakt | TF42-1.3 | 600 | 3 | 5 | 1.0-1.3 |  |  |  |  | 1.1 | 0.5
977.10 |  | OLR | ABB Stotz-kontakt | TF42-1.7 | 600 | 3 | 5 | 1.3-1.7 |  |  |  |  | 1.6 | 0.75
977.11 |  | OLR | ABB Stotz-kontakt | TF42-2.3 | 600 | 3 | 5 | 1.7-2.3 |  |  |  |  | 2.1 | 1
977.12 |  | OLR | ABB Stotz-kontakt | TF42-3.1 | 600 | 3 | 5 | 2.3-3.1 |  |  |  |  | 3 | 1.5
977.13 |  | OLR | ABB Stotz-kontakt | TF42-4.2 | 600 | 3 | 5 | 3.1-4.2 |  |  |  |  | 3.4 | 2
977.14 |  | OLR | ABB Stotz-kontakt | TF42-5.7 | 600 | 3 | 5 | 4.2-5.7 |  |  |  |  | 4.8 | 3
977.15 |  | OLR | ABB Stotz-kontakt | TF42-7.6 | 600 | 3 | 5 | 5.7-7.6 |  |  |  |  | 7.6 | 5
977.16 |  | OLR | ABB Stotz-kontakt | TF42-10 | 600 | 3 | 5 | 7.6-10 |  |  |  |  | 7.6 | 5
977.17 |  | OLR | ABB Stotz-kontakt | TF42-13 | 600 | 3 | 5 | 10-13 |  |  |  |  | 11 | 7.5
977.18 |  | OLR | ABB Stotz-kontakt | TF42-16 | 600 | 3 | 5 | 13-16 |  |  |  |  | 14 | 10
977.19 |  | OLR | ABB Stotz-kontakt | TF42-20 | 600 | 3 | 5 | 16-20 |  |  |  |  | 21 | 15
977.20 |  | OLR | ABB Stotz-kontakt | TF42-24 | 600 | 3 | 5 | 20-24 |  |  |  |  | 21 | 15
977.23 |  | OLR | ABB Stotz-kontakt | EF19-2.7 | 600 | 3 | 5 | 0.8-2.7 |  |  |  |  | 2.1 | 1
977.24 |  | OLR | ABB Stotz-kontakt | EF19-6.3 | 600 | 3 | 5 | 1.9-6.3 |  |  |  |  | 4.8 | 3
977.25 |  | OLR | ABB Stotz-kontakt | EF19-18.9 | 600 | 3 | 5 | 5.7-18 |  |  |  |  | 14 | 10
977.26 |  | OLR | ABB Stotz-kontakt | EF45-30 | 600 | 3 | 5 | 9-30 |  |  |  |  | 21 | 15
978 | C | [8 empty] | 480 | 3 | 35 |  |  | 1536 | 1,6,7 |  |  | E193298, Vol. 1, Sec. 2
|  | CB | ABB SACE | XT1SU3100A_ | 480 | 3 | 35 | 100
|  | MC | ABB France | AF26 | 480 | 3 | 5 | 21 | 15
978.09 |  | OLR | ABB Stotz-kontakt | TF42-1.3 | 600 | 3 | 5 | 1.0-1.3 |  |  |  |  | 1.1 | 0.5
978.10 |  | OLR | ABB Stotz-kontakt | TF42-1.7 | 600 | 3 | 5 | 1.3-1.7 |  |  |  |  | 1.6 | 0.75
978.11 |  | OLR | ABB Stotz-kontakt | TF42-2.3 | 600 | 3 | 5 | 1.7-2.3 |  |  |  |  | 2.1 | 1
978.12 |  | OLR | ABB Stotz-kontakt | TF42-3.1 | 600 | 3 | 5 | 2.3-3.1 |  |  |  |  | 3 | 1.5
978.13 |  | OLR | ABB Stotz-kontakt | TF42-4.2 | 600 | 3 | 5 | 3.1-4.2 |  |  |  |  | 3.4 | 2
978.14 |  | OLR | ABB Stotz-kontakt | TF42-5.7 | 600 | 3 | 5 | 4.2-5.7 |  |  |  |  | 4.8 | 3
978.15 |  | OLR | ABB Stotz-kontakt | TF42-7.6 | 600 | 3 | 5 | 5.7-7.6 |  |  |  |  | 7.6 | 5
978.16 |  | OLR | ABB Stotz-kontakt | TF42-10 | 600 | 3 | 5 | 7.6-10 |  |  |  |  | 7.6 | 5
978.17 |  | OLR | ABB Stotz-kontakt | TF42-13 | 600 | 3 | 5 | 10-13 |  |  |  |  | 11 | 7.5
978.18 |  | OLR | ABB Stotz-kontakt | TF42-16 | 600 | 3 | 5 | 13-16 |  |  |  |  | 14 | 10
978.19 |  | OLR | ABB Stotz-kontakt | TF42-20 | 600 | 3 | 5 | 16-20 |  |  |  |  | 21 | 15
978.20 |  | OLR | ABB Stotz-kontakt | TF42-24 | 600 | 3 | 5 | 20-24 |  |  |  |  | 21 | 15
978.23 |  | OLR | ABB Stotz-kontakt | EF19-2.7 | 600 | 3 | 5 | 0.8-2.7 |  |  |  |  | 2.1 | 1
978.24 |  | OLR | ABB Stotz-kontakt | EF19-6.3 | 600 | 3 | 5 | 1.9-6.3 |  |  |  |  | 4.8 | 3
978.25 |  | OLR | ABB Stotz-kontakt | EF19-18.9 | 600 | 3 | 5 | 5.7-18 |  |  |  |  | 14 | 10
978.26 |  | OLR | ABB Stotz-kontakt | EF45-30 | 600 | 3 | 5 | 9-30 |  |  |  |  | 21 | 15
979 | C | [8 empty] | 480 | 3 | 65 |  |  | 1536 | 1,6,7 |  |  | E193298, Vol. 1, Sec. 2
|  | CB | ABB SACE | XT1HU3100A_ | 480 | 3 | 65 | 100
|  | MC | ABB France | AF26 | 480 | 3 | 5 | 21 | 15
979.09 |  | OLR | ABB Stotz-kontakt | TF42-1.3 | 600 | 3 | 5 | 1.0-1.3 |  |  |  |  | 1.1 | 0.5
979.10 |  | OLR | ABB Stotz-kontakt | TF42-1.7 | 600 | 3 | 5 | 1.3-1.7 |  |  |  |  | 1.6 | 0.75
979.11 |  | OLR | ABB Stotz-kontakt | TF42-2.3 | 600 | 3 | 5 | 1.7-2.3 |  |  |  |  | 2.1 | 1
979.12 |  | OLR | ABB Stotz-kontakt | TF42-3.1 | 600 | 3 | 5 | 2.3-3.1 |  |  |  |  | 3 | 1.5
979.13 |  | OLR | ABB Stotz-kontakt | TF42-4.2 | 600 | 3 | 5 | 3.1-4.2 |  |  |  |  | 3.4 | 2
979.14 |  | OLR | ABB Stotz-kontakt | TF42-5.7 | 600 | 3 | 5 | 4.2-5.7 |  |  |  |  | 4.8 | 3
979.15 |  | OLR | ABB Stotz-kontakt | TF42-7.6 | 600 | 3 | 5 | 5.7-7.6 |  |  |  |  | 7.6 | 5
979.16 |  | OLR | ABB Stotz-kontakt | TF42-10 | 600 | 3 | 5 | 7.6-10 |  |  |  |  | 7.6 | 5
979.17 |  | OLR | ABB Stotz-kontakt | TF42-13 | 600 | 3 | 5 | 10-13 |  |  |  |  | 11 | 7.5
979.18 |  | OLR | ABB Stotz-kontakt | TF42-16 | 600 | 3 | 5 | 13-16 |  |  |  |  | 14 | 10
979.19 |  | OLR | ABB Stotz-kontakt | TF42-20 | 600 | 3 | 5 | 16-20 |  |  |  |  | 21 | 15
979.20 |  | OLR | ABB Stotz-kontakt | TF42-24 | 600 | 3 | 5 | 20-24 |  |  |  |  | 21 | 15
979.23 |  | OLR | ABB Stotz-kontakt | EF19-2.7 | 600 | 3 | 5 | 0.8-2.7 |  |  |  |  | 2.1 | 1
979.24 |  | OLR | ABB Stotz-kontakt | EF19-6.3 | 600 | 3 | 5 | 1.9-6.3 |  |  |  |  | 4.8 | 3
979.25 |  | OLR | ABB Stotz-kontakt | EF19-18.9 | 600 | 3 | 5 | 5.7-18 |  |  |  |  | 14 | 10
979.26 |  | OLR | ABB Stotz-kontakt | EF45-30 | 600 | 3 | 5 | 9-30 |  |  |  |  | 21 | 15
980 | C | [8 empty] | 480 | 3 | 25 |  |  | 1536 | 1,6,7 |  |  | E193298, Vol. 1, Sec. 2
|  | CB | ABB SACE | XT2NU3100(A,B,E,F,G)_ | 480 | 3 | 25 | 100
|  | MC | ABB France | AF26 | 480 | 3 | 5 | 21 | 15
980.09 |  | OLR | ABB Stotz-kontakt | TF42-1.3 | 600 | 3 | 5 | 1.0-1.3 |  |  |  |  | 1.1 | 0.5
980.10 |  | OLR | ABB Stotz-kontakt | TF42-1.7 | 600 | 3 | 5 | 1.3-1.7 |  |  |  |  | 1.6 | 0.75
980.11 |  | OLR | ABB Stotz-kontakt | TF42-2.3 | 600 | 3 | 5 | 1.7-2.3 |  |  |  |  | 2.1 | 1
980.12 |  | OLR | ABB Stotz-kontakt | TF42-3.1 | 600 | 3 | 5 | 2.3-3.1 |  |  |  |  | 3 | 1.5
980.13 |  | OLR | ABB Stotz-kontakt | TF42-4.2 | 600 | 3 | 5 | 3.1-4.2 |  |  |  |  | 3.4 | 2
980.14 |  | OLR | ABB Stotz-kontakt | TF42-5.7 | 600 | 3 | 5 | 4.2-5.7 |  |  |  |  | 4.8 | 3
980.15 |  | OLR | ABB Stotz-kontakt | TF42-7.6 | 600 | 3 | 5 | 5.7-7.6 |  |  |  |  | 7.6 | 5
980.16 |  | OLR | ABB Stotz-kontakt | TF42-10 | 600 | 3 | 5 | 7.6-10 |  |  |  |  | 7.6 | 5
980.17 |  | OLR | ABB Stotz-kontakt | TF42-13 | 600 | 3 | 5 | 10-13 |  |  |  |  | 11 | 7.5
980.18 |  | OLR | ABB Stotz-kontakt | TF42-16 | 600 | 3 | 5 | 13-16 |  |  |  |  | 14 | 10
980.19 |  | OLR | ABB Stotz-kontakt | TF42-20 | 600 | 3 | 5 | 16-20 |  |  |  |  | 21 | 15
980.20 |  | OLR | ABB Stotz-kontakt | TF42-24 | 600 | 3 | 5 | 20-24 |  |  |  |  | 21 | 15
980.23 |  | OLR | ABB Stotz-kontakt | EF19-2.7 | 600 | 3 | 5 | 0.8-2.7 |  |  |  |  | 2.1 | 1
980.24 |  | OLR | ABB Stotz-kontakt | EF19-6.3 | 600 | 3 | 5 | 1.9-6.3 |  |  |  |  | 4.8 | 3
980.25 |  | OLR | ABB Stotz-kontakt | EF19-18.9 | 600 | 3 | 5 | 5.7-18 |  |  |  |  | 14 | 10
980.26 |  | OLR | ABB Stotz-kontakt | EF45-30 | 600 | 3 | 5 | 9-30 |  |  |  |  | 21 | 15
981 | C | [8 empty] | 480 | 3 | 35 |  |  | 1536 | 1,6,7 |  |  | E193298, Vol. 1, Sec. 2
|  | CB | ABB SACE | XT2SU3100(A,B,E,F,G)_ | 480 | 3 | 35 | 100
|  | MC | ABB France | AF26 | 480 | 3 | 5 | 21 | 15
981.09 |  | OLR | ABB Stotz-kontakt | TF42-1.3 | 600 | 3 | 5 | 1.0-1.3 |  |  |  |  | 1.1 | 0.5
981.10 |  | OLR | ABB Stotz-kontakt | TF42-1.7 | 600 | 3 | 5 | 1.3-1.7 |  |  |  |  | 1.6 | 0.75
981.11 |  | OLR | ABB Stotz-kontakt | TF42-2.3 | 600 | 3 | 5 | 1.7-2.3 |  |  |  |  | 2.1 | 1
981.12 |  | OLR | ABB Stotz-kontakt | TF42-3.1 | 600 | 3 | 5 | 2.3-3.1 |  |  |  |  | 3 | 1.5
981.13 |  | OLR | ABB Stotz-kontakt | TF42-4.2 | 600 | 3 | 5 | 3.1-4.2 |  |  |  |  | 3.4 | 2
981.14 |  | OLR | ABB Stotz-kontakt | TF42-5.7 | 600 | 3 | 5 | 4.2-5.7 |  |  |  |  | 4.8 | 3
981.15 |  | OLR | ABB Stotz-kontakt | TF42-7.6 | 600 | 3 | 5 | 5.7-7.6 |  |  |  |  | 7.6 | 5
981.16 |  | OLR | ABB Stotz-kontakt | TF42-10 | 600 | 3 | 5 | 7.6-10 |  |  |  |  | 7.6 | 5
981.17 |  | OLR | ABB Stotz-kontakt | TF42-13 | 600 | 3 | 5 | 10-13 |  |  |  |  | 11 | 7.5
981.18 |  | OLR | ABB Stotz-kontakt | TF42-16 | 600 | 3 | 5 | 13-16 |  |  |  |  | 14 | 10
981.19 |  | OLR | ABB Stotz-kontakt | TF42-20 | 600 | 3 | 5 | 16-20 |  |  |  |  | 21 | 15
981.20 |  | OLR | ABB Stotz-kontakt | TF42-24 | 600 | 3 | 5 | 20-24 |  |  |  |  | 21 | 15
981.23 |  | OLR | ABB Stotz-kontakt | EF19-2.7 | 600 | 3 | 5 | 0.8-2.7 |  |  |  |  | 2.1 | 1
981.24 |  | OLR | ABB Stotz-kontakt | EF19-6.3 | 600 | 3 | 5 | 1.9-6.3 |  |  |  |  | 4.8 | 3
981.25 |  | OLR | ABB Stotz-kontakt | EF19-18.9 | 600 | 3 | 5 | 5.7-18 |  |  |  |  | 14 | 10
981.26 |  | OLR | ABB Stotz-kontakt | EF45-30 | 600 | 3 | 5 | 9-30 |  |  |  |  | 21 | 15
982 | C | [8 empty] | 480 | 3 | 65 |  |  | 1536 | 1,6,7 |  |  | E193298, Vol. 1, Sec. 2
|  | CB | ABB SACE | XT2HU3100(A,B,E,F,G)_ | 480 | 3 | 65 | 100
|  | MC | ABB France | AF26 | 480 | 3 | 5 | 21 | 15
982.09 |  | OLR | ABB Stotz-kontakt | TF42-1.3 | 600 | 3 | 5 | 1.0-1.3 |  |  |  |  | 1.1 | 0.5
982.10 |  | OLR | ABB Stotz-kontakt | TF42-1.7 | 600 | 3 | 5 | 1.3-1.7 |  |  |  |  | 1.6 | 0.75
982.11 |  | OLR | ABB Stotz-kontakt | TF42-2.3 | 600 | 3 | 5 | 1.7-2.3 |  |  |  |  | 2.1 | 1
982.12 |  | OLR | ABB Stotz-kontakt | TF42-3.1 | 600 | 3 | 5 | 2.3-3.1 |  |  |  |  | 3 | 1.5
982.13 |  | OLR | ABB Stotz-kontakt | TF42-4.2 | 600 | 3 | 5 | 3.1-4.2 |  |  |  |  | 3.4 | 2
982.14 |  | OLR | ABB Stotz-kontakt | TF42-5.7 | 600 | 3 | 5 | 4.2-5.7 |  |  |  |  | 4.8 | 3
982.15 |  | OLR | ABB Stotz-kontakt | TF42-7.6 | 600 | 3 | 5 | 5.7-7.6 |  |  |  |  | 7.6 | 5
982.16 |  | OLR | ABB Stotz-kontakt | TF42-10 | 600 | 3 | 5 | 7.6-10 |  |  |  |  | 7.6 | 5
982.17 |  | OLR | ABB Stotz-kontakt | TF42-13 | 600 | 3 | 5 | 10-13 |  |  |  |  | 11 | 7.5
982.18 |  | OLR | ABB Stotz-kontakt | TF42-16 | 600 | 3 | 5 | 13-16 |  |  |  |  | 14 | 10
982.19 |  | OLR | ABB Stotz-kontakt | TF42-20 | 600 | 3 | 5 | 16-20 |  |  |  |  | 21 | 15
982.20 |  | OLR | ABB Stotz-kontakt | TF42-24 | 600 | 3 | 5 | 20-24 |  |  |  |  | 21 | 15
982.23 |  | OLR | ABB Stotz-kontakt | EF19-2.7 | 600 | 3 | 5 | 0.8-2.7 |  |  |  |  | 2.1 | 1
982.24 |  | OLR | ABB Stotz-kontakt | EF19-6.3 | 600 | 3 | 5 | 1.9-6.3 |  |  |  |  | 4.8 | 3
982.25 |  | OLR | ABB Stotz-kontakt | EF19-18.9 | 600 | 3 | 5 | 5.7-18 |  |  |  |  | 14 | 10
982.26 |  | OLR | ABB Stotz-kontakt | EF45-30 | 600 | 3 | 5 | 9-30 |  |  |  |  | 21 | 15
983 | C | [8 empty] | 480 | 3 | 100 |  |  | 1536 | 1,6,7 |  |  | E193298, Vol. 1, Sec. 2
|  | CB | ABB SACE | XT2LU3100(A,B,E,F,G)_ | 480 | 3 | 100 | 100
|  | MC | ABB France | AF26 | 480 | 3 | 5 | 21 | 15
983.09 |  | OLR | ABB Stotz-kontakt | TF42-1.3 | 600 | 3 | 5 | 1.0-1.3 |  |  |  |  | 1.1 | 0.5
983.10 |  | OLR | ABB Stotz-kontakt | TF42-1.7 | 600 | 3 | 5 | 1.3-1.7 |  |  |  |  | 1.6 | 0.75
983.11 |  | OLR | ABB Stotz-kontakt | TF42-2.3 | 600 | 3 | 5 | 1.7-2.3 |  |  |  |  | 2.1 | 1
983.12 |  | OLR | ABB Stotz-kontakt | TF42-3.1 | 600 | 3 | 5 | 2.3-3.1 |  |  |  |  | 3 | 1.5
983.13 |  | OLR | ABB Stotz-kontakt | TF42-4.2 | 600 | 3 | 5 | 3.1-4.2 |  |  |  |  | 3.4 | 2
983.14 |  | OLR | ABB Stotz-kontakt | TF42-5.7 | 600 | 3 | 5 | 4.2-5.7 |  |  |  |  | 4.8 | 3
983.15 |  | OLR | ABB Stotz-kontakt | TF42-7.6 | 600 | 3 | 5 | 5.7-7.6 |  |  |  |  | 7.6 | 5
983.16 |  | OLR | ABB Stotz-kontakt | TF42-10 | 600 | 3 | 5 | 7.6-10 |  |  |  |  | 7.6 | 5
983.17 |  | OLR | ABB Stotz-kontakt | TF42-13 | 600 | 3 | 5 | 10-13 |  |  |  |  | 11 | 7.5
983.18 |  | OLR | ABB Stotz-kontakt | TF42-16 | 600 | 3 | 5 | 13-16 |  |  |  |  | 14 | 10
983.19 |  | OLR | ABB Stotz-kontakt | TF42-20 | 600 | 3 | 5 | 16-20 |  |  |  |  | 21 | 15
983.20 |  | OLR | ABB Stotz-kontakt | TF42-24 | 600 | 3 | 5 | 20-24 |  |  |  |  | 21 | 15
983.23 |  | OLR | ABB Stotz-kontakt | EF19-2.7 | 600 | 3 | 5 | 0.8-2.7 |  |  |  |  | 2.1 | 1
983.24 |  | OLR | ABB Stotz-kontakt | EF19-6.3 | 600 | 3 | 5 | 1.9-6.3 |  |  |  |  | 4.8 | 3
983.25 |  | OLR | ABB Stotz-kontakt | EF19-18.9 | 600 | 3 | 5 | 5.7-18 |  |  |  |  | 14 | 10
983.26 |  | OLR | ABB Stotz-kontakt | EF45-30 | 600 | 3 | 5 | 9-30 |  |  |  |  | 21 | 15
984 | C | [8 empty] | 480 | 3 | 100 |  |  | 1536 | 1,6,7 |  |  | E193298, Vol. 1, Sec. 2
|  | CB | ABB SACE | XT2VU3100(A,B,E,F,G)_ | 480 | 3 | 150 | 100
|  | MC | ABB France | AF26 | 480 | 3 | 5 | 21 | 15
984.09 |  | OLR | ABB Stotz-kontakt | TF42-1.3 | 600 | 3 | 5 | 1.0-1.3 |  |  |  |  | 1.1 | 0.5
984.10 |  | OLR | ABB Stotz-kontakt | TF42-1.7 | 600 | 3 | 5 | 1.3-1.7 |  |  |  |  | 1.6 | 0.75
984.11 |  | OLR | ABB Stotz-kontakt | TF42-2.3 | 600 | 3 | 5 | 1.7-2.3 |  |  |  |  | 2.1 | 1
984.12 |  | OLR | ABB Stotz-kontakt | TF42-3.1 | 600 | 3 | 5 | 2.3-3.1 |  |  |  |  | 3 | 1.5
984.13 |  | OLR | ABB Stotz-kontakt | TF42-4.2 | 600 | 3 | 5 | 3.1-4.2 |  |  |  |  | 3.4 | 2
984.14 |  | OLR | ABB Stotz-kontakt | TF42-5.7 | 600 | 3 | 5 | 4.2-5.7 |  |  |  |  | 4.8 | 3
984.15 |  | OLR | ABB Stotz-kontakt | TF42-7.6 | 600 | 3 | 5 | 5.7-7.6 |  |  |  |  | 7.6 | 5
984.16 |  | OLR | ABB Stotz-kontakt | TF42-10 | 600 | 3 | 5 | 7.6-10 |  |  |  |  | 7.6 | 5
984.17 |  | OLR | ABB Stotz-kontakt | TF42-13 | 600 | 3 | 5 | 10-13 |  |  |  |  | 11 | 7.5
984.18 |  | OLR | ABB Stotz-kontakt | TF42-16 | 600 | 3 | 5 | 13-16 |  |  |  |  | 14 | 10
984.19 |  | OLR | ABB Stotz-kontakt | TF42-20 | 600 | 3 | 5 | 16-20 |  |  |  |  | 21 | 15
984.20 |  | OLR | ABB Stotz-kontakt | TF42-24 | 600 | 3 | 5 | 20-24 |  |  |  |  | 21 | 15
984.23 |  | OLR | ABB Stotz-kontakt | EF19-2.7 | 600 | 3 | 5 | 0.8-2.7 |  |  |  |  | 2.1 | 1
984.24 |  | OLR | ABB Stotz-kontakt | EF19-6.3 | 600 | 3 | 5 | 1.9-6.3 |  |  |  |  | 4.8 | 3
984.25 |  | OLR | ABB Stotz-kontakt | EF19-18.9 | 600 | 3 | 5 | 5.7-18 |  |  |  |  | 14 | 10
984.26 |  | OLR | ABB Stotz-kontakt | EF45-30 | 600 | 3 | 5 | 9-30 |  |  |  |  | 21 | 15
985 | C | [8 empty] | 480 | 3 | 100 |  |  | 1536 | 1,6,7 |  |  | E193298, Vol. 1, Sec. 2
|  | CB | ABB SACE | XT2XU3100(A,B,E,F,G)_ | 480 | 3 | 200 | 100
|  | MC | ABB France | AF26 | 480 | 3 | 5 | 21 | 15
985.09 |  | OLR | ABB Stotz-kontakt | TF42-1.3 | 600 | 3 | 5 | 1.0-1.3 |  |  |  |  | 1.1 | 0.5
985.10 |  | OLR | ABB Stotz-kontakt | TF42-1.7 | 600 | 3 | 5 | 1.3-1.7 |  |  |  |  | 1.6 | 0.75
985.11 |  | OLR | ABB Stotz-kontakt | TF42-2.3 | 600 | 3 | 5 | 1.7-2.3 |  |  |  |  | 2.1 | 1
985.12 |  | OLR | ABB Stotz-kontakt | TF42-3.1 | 600 | 3 | 5 | 2.3-3.1 |  |  |  |  | 3 | 1.5
985.13 |  | OLR | ABB Stotz-kontakt | TF42-4.2 | 600 | 3 | 5 | 3.1-4.2 |  |  |  |  | 3.4 | 2
985.14 |  | OLR | ABB Stotz-kontakt | TF42-5.7 | 600 | 3 | 5 | 4.2-5.7 |  |  |  |  | 4.8 | 3
985.15 |  | OLR | ABB Stotz-kontakt | TF42-7.6 | 600 | 3 | 5 | 5.7-7.6 |  |  |  |  | 7.6 | 5
985.16 |  | OLR | ABB Stotz-kontakt | TF42-10 | 600 | 3 | 5 | 7.6-10 |  |  |  |  | 7.6 | 5
985.17 |  | OLR | ABB Stotz-kontakt | TF42-13 | 600 | 3 | 5 | 10-13 |  |  |  |  | 11 | 7.5
985.18 |  | OLR | ABB Stotz-kontakt | TF42-16 | 600 | 3 | 5 | 13-16 |  |  |  |  | 14 | 10
985.19 |  | OLR | ABB Stotz-kontakt | TF42-20 | 600 | 3 | 5 | 16-20 |  |  |  |  | 21 | 15
985.20 |  | OLR | ABB Stotz-kontakt | TF42-24 | 600 | 3 | 5 | 20-24 |  |  |  |  | 21 | 15
985.23 |  | OLR | ABB Stotz-kontakt | EF19-2.7 | 600 | 3 | 5 | 0.8-2.7 |  |  |  |  | 2.1 | 1
985.24 |  | OLR | ABB Stotz-kontakt | EF19-6.3 | 600 | 3 | 5 | 1.9-6.3 |  |  |  |  | 4.8 | 3
985.25 |  | OLR | ABB Stotz-kontakt | EF19-18.9 | 600 | 3 | 5 | 5.7-18 |  |  |  |  | 14 | 10
985.26 |  | OLR | ABB Stotz-kontakt | EF45-30 | 600 | 3 | 5 | 9-30 |  |  |  |  | 21 | 15
986 | C | [8 empty] | 480 | 3 | 35 |  |  | 1536 | 1,6,7 |  |  | E193298, Vol. 1, Sec. 2
|  | CB | ABB SACE | T2S100_W | 480 | 3 | 35 | 100
|  | MC | ABB France | AF26 | 480 | 3 | 5 | 21 | 15
986.09 |  | OLR | ABB Stotz-kontakt | TF42-1.3 | 600 | 3 | 5 | 1.0-1.3 |  |  |  |  | 1.1 | 0.5
986.10 |  | OLR | ABB Stotz-kontakt | TF42-1.7 | 600 | 3 | 5 | 1.3-1.7 |  |  |  |  | 1.6 | 0.75
986.11 |  | OLR | ABB Stotz-kontakt | TF42-2.3 | 600 | 3 | 5 | 1.7-2.3 |  |  |  |  | 2.1 | 1
986.12 |  | OLR | ABB Stotz-kontakt | TF42-3.1 | 600 | 3 | 5 | 2.3-3.1 |  |  |  |  | 3 | 1.5
986.13 |  | OLR | ABB Stotz-kontakt | TF42-4.2 | 600 | 3 | 5 | 3.1-4.2 |  |  |  |  | 3.4 | 2
986.14 |  | OLR | ABB Stotz-kontakt | TF42-5.7 | 600 | 3 | 5 | 4.2-5.7 |  |  |  |  | 4.8 | 3
986.15 |  | OLR | ABB Stotz-kontakt | TF42-7.6 | 600 | 3 | 5 | 5.7-7.6 |  |  |  |  | 7.6 | 5
986.16 |  | OLR | ABB Stotz-kontakt | TF42-10 | 600 | 3 | 5 | 7.6-10 |  |  |  |  | 7.6 | 5
986.17 |  | OLR | ABB Stotz-kontakt | TF42-13 | 600 | 3 | 5 | 10-13 |  |  |  |  | 11 | 7.5
986.18 |  | OLR | ABB Stotz-kontakt | TF42-16 | 600 | 3 | 5 | 13-16 |  |  |  |  | 14 | 10
986.19 |  | OLR | ABB Stotz-kontakt | TF42-20 | 600 | 3 | 5 | 16-20 |  |  |  |  | 21 | 15
986.20 |  | OLR | ABB Stotz-kontakt | TF42-24 | 600 | 3 | 5 | 20-24 |  |  |  |  | 21 | 15
986.23 |  | OLR | ABB Stotz-kontakt | EF19-2.7 | 600 | 3 | 5 | 0.8-2.7 |  |  |  |  | 2.1 | 1
986.24 |  | OLR | ABB Stotz-kontakt | EF19-6.3 | 600 | 3 | 5 | 1.9-6.3 |  |  |  |  | 4.8 | 3
986.25 |  | OLR | ABB Stotz-kontakt | EF19-18.9 | 600 | 3 | 5 | 5.7-18 |  |  |  |  | 14 | 10
986.26 |  | OLR | ABB Stotz-kontakt | EF45-30 | 600 | 3 | 5 | 9-30 |  |  |  |  | 21 | 15
987 | C | [8 empty] | 480 | 3 | 65 |  |  | 1536 | 1,6,7 |  |  | E193298, Vol. 1, Sec. 2
|  | CB | ABB SACE | T2H100_W | 480 | 3 | 65 | 100
|  | MC | ABB France | AF26 | 480 | 3 | 5 | 21 | 15
987.09 |  | OLR | ABB Stotz-kontakt | TF42-1.3 | 600 | 3 | 5 | 1.0-1.3 |  |  |  |  | 1.1 | 0.5
987.10 |  | OLR | ABB Stotz-kontakt | TF42-1.7 | 600 | 3 | 5 | 1.3-1.7 |  |  |  |  | 1.6 | 0.75
987.11 |  | OLR | ABB Stotz-kontakt | TF42-2.3 | 600 | 3 | 5 | 1.7-2.3 |  |  |  |  | 2.1 | 1
987.12 |  | OLR | ABB Stotz-kontakt | TF42-3.1 | 600 | 3 | 5 | 2.3-3.1 |  |  |  |  | 3 | 1.5
987.13 |  | OLR | ABB Stotz-kontakt | TF42-4.2 | 600 | 3 | 5 | 3.1-4.2 |  |  |  |  | 3.4 | 2
987.14 |  | OLR | ABB Stotz-kontakt | TF42-5.7 | 600 | 3 | 5 | 4.2-5.7 |  |  |  |  | 4.8 | 3
987.15 |  | OLR | ABB Stotz-kontakt | TF42-7.6 | 600 | 3 | 5 | 5.7-7.6 |  |  |  |  | 7.6 | 5
987.16 |  | OLR | ABB Stotz-kontakt | TF42-10 | 600 | 3 | 5 | 7.6-10 |  |  |  |  | 7.6 | 5
987.17 |  | OLR | ABB Stotz-kontakt | TF42-13 | 600 | 3 | 5 | 10-13 |  |  |  |  | 11 | 7.5
987.18 |  | OLR | ABB Stotz-kontakt | TF42-16 | 600 | 3 | 5 | 13-16 |  |  |  |  | 14 | 10
987.19 |  | OLR | ABB Stotz-kontakt | TF42-20 | 600 | 3 | 5 | 16-20 |  |  |  |  | 21 | 15
987.20 |  | OLR | ABB Stotz-kontakt | TF42-24 | 600 | 3 | 5 | 20-24 |  |  |  |  | 21 | 15
987.23 |  | OLR | ABB Stotz-kontakt | EF19-2.7 | 600 | 3 | 5 | 0.8-2.7 |  |  |  |  | 2.1 | 1
987.24 |  | OLR | ABB Stotz-kontakt | EF19-6.3 | 600 | 3 | 5 | 1.9-6.3 |  |  |  |  | 4.8 | 3
987.25 |  | OLR | ABB Stotz-kontakt | EF19-18.9 | 600 | 3 | 5 | 5.7-18 |  |  |  |  | 14 | 10
987.26 |  | OLR | ABB Stotz-kontakt | EF45-30 | 600 | 3 | 5 | 9-30 |  |  |  |  | 21 | 15
988 | C | [8 empty] | 480 | 3 | 25 |  |  | 1536 | 1,6,7 |  |  | E193298, Vol. 1, Sec. 2
|  | CB | ABB SACE | Ts3N050TW | 480 | 3 | 25 | 100
|  | MC | ABB France | AF26 | 480 | 3 | 5 | 21 | 15
988.09 |  | OLR | ABB Stotz-kontakt | TF42-1.3 | 600 | 3 | 5 | 1.0-1.3 |  |  |  |  | 1.1 | 0.5
988.10 |  | OLR | ABB Stotz-kontakt | TF42-1.7 | 600 | 3 | 5 | 1.3-1.7 |  |  |  |  | 1.6 | 0.75
988.11 |  | OLR | ABB Stotz-kontakt | TF42-2.3 | 600 | 3 | 5 | 1.7-2.3 |  |  |  |  | 2.1 | 1
988.12 |  | OLR | ABB Stotz-kontakt | TF42-3.1 | 600 | 3 | 5 | 2.3-3.1 |  |  |  |  | 3 | 1.5
988.13 |  | OLR | ABB Stotz-kontakt | TF42-4.2 | 600 | 3 | 5 | 3.1-4.2 |  |  |  |  | 3.4 | 2
988.14 |  | OLR | ABB Stotz-kontakt | TF42-5.7 | 600 | 3 | 5 | 4.2-5.7 |  |  |  |  | 4.8 | 3
988.15 |  | OLR | ABB Stotz-kontakt | TF42-7.6 | 600 | 3 | 5 | 5.7-7.6 |  |  |  |  | 7.6 | 5
988.16 |  | OLR | ABB Stotz-kontakt | TF42-10 | 600 | 3 | 5 | 7.6-10 |  |  |  |  | 7.6 | 5
988.17 |  | OLR | ABB Stotz-kontakt | TF42-13 | 600 | 3 | 5 | 10-13 |  |  |  |  | 11 | 7.5
988.18 |  | OLR | ABB Stotz-kontakt | TF42-16 | 600 | 3 | 5 | 13-16 |  |  |  |  | 14 | 10
988.19 |  | OLR | ABB Stotz-kontakt | TF42-20 | 600 | 3 | 5 | 16-20 |  |  |  |  | 21 | 15
988.20 |  | OLR | ABB Stotz-kontakt | TF42-24 | 600 | 3 | 5 | 20-24 |  |  |  |  | 21 | 15
988.23 |  | OLR | ABB Stotz-kontakt | EF19-2.7 | 600 | 3 | 5 | 0.8-2.7 |  |  |  |  | 2.1 | 1
988.24 |  | OLR | ABB Stotz-kontakt | EF19-6.3 | 600 | 3 | 5 | 1.9-6.3 |  |  |  |  | 4.8 | 3
988.25 |  | OLR | ABB Stotz-kontakt | EF19-18.9 | 600 | 3 | 5 | 5.7-18 |  |  |  |  | 14 | 10
988.26 |  | OLR | ABB Stotz-kontakt | EF45-30 | 600 | 3 | 5 | 9-30 |  |  |  |  | 21 | 15
989 | C | [8 empty] | 480 | 3 | 50 |  |  | 1536 | 1,6,7 |  |  | E193298, Vol. 1, Sec. 2
|  | CB | ABB SACE | Ts3H050TW | 480 | 3 | 50 | 100
|  | MC | ABB France | AF26 | 480 | 3 | 5 | 21 | 15
989.09 |  | OLR | ABB Stotz-kontakt | TF42-1.3 | 600 | 3 | 5 | 1.0-1.3 |  |  |  |  | 1.1 | 0.5
989.10 |  | OLR | ABB Stotz-kontakt | TF42-1.7 | 600 | 3 | 5 | 1.3-1.7 |  |  |  |  | 1.6 | 0.75
989.11 |  | OLR | ABB Stotz-kontakt | TF42-2.3 | 600 | 3 | 5 | 1.7-2.3 |  |  |  |  | 2.1 | 1
989.12 |  | OLR | ABB Stotz-kontakt | TF42-3.1 | 600 | 3 | 5 | 2.3-3.1 |  |  |  |  | 3 | 1.5
989.13 |  | OLR | ABB Stotz-kontakt | TF42-4.2 | 600 | 3 | 5 | 3.1-4.2 |  |  |  |  | 3.4 | 2
989.14 |  | OLR | ABB Stotz-kontakt | TF42-5.7 | 600 | 3 | 5 | 4.2-5.7 |  |  |  |  | 4.8 | 3
989.15 |  | OLR | ABB Stotz-kontakt | TF42-7.6 | 600 | 3 | 5 | 5.7-7.6 |  |  |  |  | 7.6 | 5
989.16 |  | OLR | ABB Stotz-kontakt | TF42-10 | 600 | 3 | 5 | 7.6-10 |  |  |  |  | 7.6 | 5
989.17 |  | OLR | ABB Stotz-kontakt | TF42-13 | 600 | 3 | 5 | 10-13 |  |  |  |  | 11 | 7.5
989.18 |  | OLR | ABB Stotz-kontakt | TF42-16 | 600 | 3 | 5 | 13-16 |  |  |  |  | 14 | 10
989.19 |  | OLR | ABB Stotz-kontakt | TF42-20 | 600 | 3 | 5 | 16-20 |  |  |  |  | 21 | 15
989.20 |  | OLR | ABB Stotz-kontakt | TF42-24 | 600 | 3 | 5 | 20-24 |  |  |  |  | 21 | 15
989.23 |  | OLR | ABB Stotz-kontakt | EF19-2.7 | 600 | 3 | 5 | 0.8-2.7 |  |  |  |  | 2.1 | 1
989.24 |  | OLR | ABB Stotz-kontakt | EF19-6.3 | 600 | 3 | 5 | 1.9-6.3 |  |  |  |  | 4.8 | 3
989.25 |  | OLR | ABB Stotz-kontakt | EF19-18.9 | 600 | 3 | 5 | 5.7-18 |  |  |  |  | 14 | 10
989.26 |  | OLR | ABB Stotz-kontakt | EF45-30 | 600 | 3 | 5 | 9-30 |  |  |  |  | 21 | 15
990 | C | [8 empty] | 480 | 3 | 65 |  |  | 1536 | 1,6,7 |  |  | E193298, Vol. 1, Sec. 2
|  | CB | ABB SACE | Ts3L050TW | 480 | 3 | 85 | 100
|  | MC | ABB France | AF26 | 480 | 3 | 5 | 21 | 15
990.09 |  | OLR | ABB Stotz-kontakt | TF42-1.3 | 600 | 3 | 5 | 1.0-1.3 |  |  |  |  | 1.1 | 0.5
990.10 |  | OLR | ABB Stotz-kontakt | TF42-1.7 | 600 | 3 | 5 | 1.3-1.7 |  |  |  |  | 1.6 | 0.75
990.11 |  | OLR | ABB Stotz-kontakt | TF42-2.3 | 600 | 3 | 5 | 1.7-2.3 |  |  |  |  | 2.1 | 1
990.12 |  | OLR | ABB Stotz-kontakt | TF42-3.1 | 600 | 3 | 5 | 2.3-3.1 |  |  |  |  | 3 | 1.5
990.13 |  | OLR | ABB Stotz-kontakt | TF42-4.2 | 600 | 3 | 5 | 3.1-4.2 |  |  |  |  | 3.4 | 2
990.14 |  | OLR | ABB Stotz-kontakt | TF42-5.7 | 600 | 3 | 5 | 4.2-5.7 |  |  |  |  | 4.8 | 3
990.15 |  | OLR | ABB Stotz-kontakt | TF42-7.6 | 600 | 3 | 5 | 5.7-7.6 |  |  |  |  | 7.6 | 5
990.16 |  | OLR | ABB Stotz-kontakt | TF42-10 | 600 | 3 | 5 | 7.6-10 |  |  |  |  | 7.6 | 5
990.17 |  | OLR | ABB Stotz-kontakt | TF42-13 | 600 | 3 | 5 | 10-13 |  |  |  |  | 11 | 7.5
990.18 |  | OLR | ABB Stotz-kontakt | TF42-16 | 600 | 3 | 5 | 13-16 |  |  |  |  | 14 | 10
990.19 |  | OLR | ABB Stotz-kontakt | TF42-20 | 600 | 3 | 5 | 16-20 |  |  |  |  | 21 | 15
990.20 |  | OLR | ABB Stotz-kontakt | TF42-24 | 600 | 3 | 5 | 20-24 |  |  |  |  | 21 | 15
990.23 |  | OLR | ABB Stotz-kontakt | EF19-2.7 | 600 | 3 | 5 | 0.8-2.7 |  |  |  |  | 2.1 | 1
990.24 |  | OLR | ABB Stotz-kontakt | EF19-6.3 | 600 | 3 | 5 | 1.9-6.3 |  |  |  |  | 4.8 | 3
990.25 |  | OLR | ABB Stotz-kontakt | EF19-18.9 | 600 | 3 | 5 | 5.7-18 |  |  |  |  | 14 | 10
990.26 |  | OLR | ABB Stotz-kontakt | EF45-30 | 600 | 3 | 5 | 9-30 |  |  |  |  | 21 | 15
991 | C | [8 empty] | 480 | 3 | 25 |  |  | 1536 | 1,6,7 |  |  | E193298, Vol. 1, Sec. 2
|  | CB | ABB SACE | XT1NU3100A_ | 480 | 3 | 25 | 100
|  | MC | ABB France | AF26N1 | 480 | 3 | 5 | 14 | 10
991.09 |  | OLR | ABB Stotz-kontakt | TF42-1.3 | 600 | 3 | 5 | 1.0-1.3 |  |  |  |  | 1.1 | 0.5
991.10 |  | OLR | ABB Stotz-kontakt | TF42-1.7 | 600 | 3 | 5 | 1.3-1.7 |  |  |  |  | 1.6 | 0.75
991.11 |  | OLR | ABB Stotz-kontakt | TF42-2.3 | 600 | 3 | 5 | 1.7-2.3 |  |  |  |  | 2.1 | 1
991.12 |  | OLR | ABB Stotz-kontakt | TF42-3.1 | 600 | 3 | 5 | 2.3-3.1 |  |  |  |  | 3 | 1.5
991.13 |  | OLR | ABB Stotz-kontakt | TF42-4.2 | 600 | 3 | 5 | 3.1-4.2 |  |  |  |  | 3.4 | 2
991.14 |  | OLR | ABB Stotz-kontakt | TF42-5.7 | 600 | 3 | 5 | 4.2-5.7 |  |  |  |  | 4.8 | 3
991.15 |  | OLR | ABB Stotz-kontakt | TF42-7.6 | 600 | 3 | 5 | 5.7-7.6 |  |  |  |  | 7.6 | 5
991.16 |  | OLR | ABB Stotz-kontakt | TF42-10 | 600 | 3 | 5 | 7.6-10 |  |  |  |  | 7.6 | 5
991.17 |  | OLR | ABB Stotz-kontakt | TF42-13 | 600 | 3 | 5 | 10-13 |  |  |  |  | 11 | 7.5
991.18 |  | OLR | ABB Stotz-kontakt | TF42-16 | 600 | 3 | 5 | 13-16 |  |  |  |  | 14 | 10
991.21 |  | OLR | ABB Stotz-kontakt | EF19-2.7 | 600 | 3 | 5 | 0.8-2.7 |  |  |  |  | 2.1 | 1
991.22 |  | OLR | ABB Stotz-kontakt | EF19-6.3 | 600 | 3 | 5 | 1.9-6.3 |  |  |  |  | 4.8 | 3
991.23 |  | OLR | ABB Stotz-kontakt | EF19-18.9 | 600 | 3 | 5 | 5.7-18 |  |  |  |  | 14 | 10
991.24 |  | OLR | ABB Stotz-kontakt | EF45-30 | 600 | 3 | 5 | 9-30 |  |  |  |  | 14 | 10
992 | C | [8 empty] | 480 | 3 | 35 |  |  | 1536 | 1,6,7 |  |  | E193298, Vol. 1, Sec. 2
|  | CB | ABB SACE | XT1SU3100A_ | 480 | 3 | 35 | 100
|  | MC | ABB France | AF26N1 | 480 | 3 | 5 | 14 | 10
992.09 |  | OLR | ABB Stotz-kontakt | TF42-1.3 | 600 | 3 | 5 | 1.0-1.3 |  |  |  |  | 1.1 | 0.5
992.10 |  | OLR | ABB Stotz-kontakt | TF42-1.7 | 600 | 3 | 5 | 1.3-1.7 |  |  |  |  | 1.6 | 0.75
992.11 |  | OLR | ABB Stotz-kontakt | TF42-2.3 | 600 | 3 | 5 | 1.7-2.3 |  |  |  |  | 2.1 | 1
992.12 |  | OLR | ABB Stotz-kontakt | TF42-3.1 | 600 | 3 | 5 | 2.3-3.1 |  |  |  |  | 3 | 1.5
992.13 |  | OLR | ABB Stotz-kontakt | TF42-4.2 | 600 | 3 | 5 | 3.1-4.2 |  |  |  |  | 3.4 | 2
992.14 |  | OLR | ABB Stotz-kontakt | TF42-5.7 | 600 | 3 | 5 | 4.2-5.7 |  |  |  |  | 4.8 | 3
992.15 |  | OLR | ABB Stotz-kontakt | TF42-7.6 | 600 | 3 | 5 | 5.7-7.6 |  |  |  |  | 7.6 | 5
992.16 |  | OLR | ABB Stotz-kontakt | TF42-10 | 600 | 3 | 5 | 7.6-10 |  |  |  |  | 7.6 | 5
992.17 |  | OLR | ABB Stotz-kontakt | TF42-13 | 600 | 3 | 5 | 10-13 |  |  |  |  | 11 | 7.5
992.18 |  | OLR | ABB Stotz-kontakt | TF42-16 | 600 | 3 | 5 | 13-16 |  |  |  |  | 14 | 10
992.21 |  | OLR | ABB Stotz-kontakt | EF19-2.7 | 600 | 3 | 5 | 0.8-2.7 |  |  |  |  | 2.1 | 1
992.22 |  | OLR | ABB Stotz-kontakt | EF19-6.3 | 600 | 3 | 5 | 1.9-6.3 |  |  |  |  | 4.8 | 3
992.23 |  | OLR | ABB Stotz-kontakt | EF19-18.9 | 600 | 3 | 5 | 5.7-18 |  |  |  |  | 14 | 10
992.24 |  | OLR | ABB Stotz-kontakt | EF45-30 | 600 | 3 | 5 | 9-30 |  |  |  |  | 14 | 10
993 | C | [8 empty] | 480 | 3 | 65 |  |  | 1536 | 1,6,7 |  |  | E193298, Vol. 1, Sec. 2
|  | CB | ABB SACE | XT1HU3100A_ | 480 | 3 | 65 | 100
|  | MC | ABB France | AF26N1 | 480 | 3 | 5 | 14 | 10
993.09 |  | OLR | ABB Stotz-kontakt | TF42-1.3 | 600 | 3 | 5 | 1.0-1.3 |  |  |  |  | 1.1 | 0.5
993.10 |  | OLR | ABB Stotz-kontakt | TF42-1.7 | 600 | 3 | 5 | 1.3-1.7 |  |  |  |  | 1.6 | 0.75
993.11 |  | OLR | ABB Stotz-kontakt | TF42-2.3 | 600 | 3 | 5 | 1.7-2.3 |  |  |  |  | 2.1 | 1
993.12 |  | OLR | ABB Stotz-kontakt | TF42-3.1 | 600 | 3 | 5 | 2.3-3.1 |  |  |  |  | 3 | 1.5
993.13 |  | OLR | ABB Stotz-kontakt | TF42-4.2 | 600 | 3 | 5 | 3.1-4.2 |  |  |  |  | 3.4 | 2
993.14 |  | OLR | ABB Stotz-kontakt | TF42-5.7 | 600 | 3 | 5 | 4.2-5.7 |  |  |  |  | 4.8 | 3
993.15 |  | OLR | ABB Stotz-kontakt | TF42-7.6 | 600 | 3 | 5 | 5.7-7.6 |  |  |  |  | 7.6 | 5
993.16 |  | OLR | ABB Stotz-kontakt | TF42-10 | 600 | 3 | 5 | 7.6-10 |  |  |  |  | 7.6 | 5
993.17 |  | OLR | ABB Stotz-kontakt | TF42-13 | 600 | 3 | 5 | 10-13 |  |  |  |  | 11 | 7.5
993.18 |  | OLR | ABB Stotz-kontakt | TF42-16 | 600 | 3 | 5 | 13-16 |  |  |  |  | 14 | 10
993.21 |  | OLR | ABB Stotz-kontakt | EF19-2.7 | 600 | 3 | 5 | 0.8-2.7 |  |  |  |  | 2.1 | 1
993.22 |  | OLR | ABB Stotz-kontakt | EF19-6.3 | 600 | 3 | 5 | 1.9-6.3 |  |  |  |  | 4.8 | 3
993.23 |  | OLR | ABB Stotz-kontakt | EF19-18.9 | 600 | 3 | 5 | 5.7-18 |  |  |  |  | 14 | 10
993.24 |  | OLR | ABB Stotz-kontakt | EF45-30 | 600 | 3 | 5 | 9-30 |  |  |  |  | 14 | 10
994 | C | [8 empty] | 480 | 3 | 25 |  |  | 1536 | 1,6,7 |  |  | E193298, Vol. 1, Sec. 2
|  | CB | ABB SACE | XT2NU3100(A,B,E,F,G)_ | 480 | 3 | 25 | 100
|  | MC | ABB France | AF26N1 | 480 | 3 | 5 | 14 | 10
994.09 |  | OLR | ABB Stotz-kontakt | TF42-1.3 | 600 | 3 | 5 | 1.0-1.3 |  |  |  |  | 1.1 | 0.5
994.10 |  | OLR | ABB Stotz-kontakt | TF42-1.7 | 600 | 3 | 5 | 1.3-1.7 |  |  |  |  | 1.6 | 0.75
994.11 |  | OLR | ABB Stotz-kontakt | TF42-2.3 | 600 | 3 | 5 | 1.7-2.3 |  |  |  |  | 2.1 | 1
994.12 |  | OLR | ABB Stotz-kontakt | TF42-3.1 | 600 | 3 | 5 | 2.3-3.1 |  |  |  |  | 3 | 1.5
994.13 |  | OLR | ABB Stotz-kontakt | TF42-4.2 | 600 | 3 | 5 | 3.1-4.2 |  |  |  |  | 3.4 | 2
994.14 |  | OLR | ABB Stotz-kontakt | TF42-5.7 | 600 | 3 | 5 | 4.2-5.7 |  |  |  |  | 4.8 | 3
994.15 |  | OLR | ABB Stotz-kontakt | TF42-7.6 | 600 | 3 | 5 | 5.7-7.6 |  |  |  |  | 7.6 | 5
994.16 |  | OLR | ABB Stotz-kontakt | TF42-10 | 600 | 3 | 5 | 7.6-10 |  |  |  |  | 7.6 | 5
994.17 |  | OLR | ABB Stotz-kontakt | TF42-13 | 600 | 3 | 5 | 10-13 |  |  |  |  | 11 | 7.5
994.18 |  | OLR | ABB Stotz-kontakt | TF42-16 | 600 | 3 | 5 | 13-16 |  |  |  |  | 14 | 10
994.21 |  | OLR | ABB Stotz-kontakt | EF19-2.7 | 600 | 3 | 5 | 0.8-2.7 |  |  |  |  | 2.1 | 1
994.22 |  | OLR | ABB Stotz-kontakt | EF19-6.3 | 600 | 3 | 5 | 1.9-6.3 |  |  |  |  | 4.8 | 3
994.23 |  | OLR | ABB Stotz-kontakt | EF19-18.9 | 600 | 3 | 5 | 5.7-18 |  |  |  |  | 14 | 10
994.24 |  | OLR | ABB Stotz-kontakt | EF45-30 | 600 | 3 | 5 | 9-30 |  |  |  |  | 14 | 10
995 | C | [8 empty] | 480 | 3 | 35 |  |  | 1536 | 1,6,7 |  |  | E193298, Vol. 1, Sec. 2
|  | CB | ABB SACE | XT2SU3100(A,B,E,F,G)_ | 480 | 3 | 35 | 100
|  | MC | ABB France | AF26N1 | 480 | 3 | 5 | 14 | 10
995.09 |  | OLR | ABB Stotz-kontakt | TF42-1.3 | 600 | 3 | 5 | 1.0-1.3 |  |  |  |  | 1.1 | 0.5
995.10 |  | OLR | ABB Stotz-kontakt | TF42-1.7 | 600 | 3 | 5 | 1.3-1.7 |  |  |  |  | 1.6 | 0.75
995.11 |  | OLR | ABB Stotz-kontakt | TF42-2.3 | 600 | 3 | 5 | 1.7-2.3 |  |  |  |  | 2.1 | 1
995.12 |  | OLR | ABB Stotz-kontakt | TF42-3.1 | 600 | 3 | 5 | 2.3-3.1 |  |  |  |  | 3 | 1.5
995.13 |  | OLR | ABB Stotz-kontakt | TF42-4.2 | 600 | 3 | 5 | 3.1-4.2 |  |  |  |  | 3.4 | 2
995.14 |  | OLR | ABB Stotz-kontakt | TF42-5.7 | 600 | 3 | 5 | 4.2-5.7 |  |  |  |  | 4.8 | 3
995.15 |  | OLR | ABB Stotz-kontakt | TF42-7.6 | 600 | 3 | 5 | 5.7-7.6 |  |  |  |  | 7.6 | 5
995.16 |  | OLR | ABB Stotz-kontakt | TF42-10 | 600 | 3 | 5 | 7.6-10 |  |  |  |  | 7.6 | 5
995.17 |  | OLR | ABB Stotz-kontakt | TF42-13 | 600 | 3 | 5 | 10-13 |  |  |  |  | 11 | 7.5
995.18 |  | OLR | ABB Stotz-kontakt | TF42-16 | 600 | 3 | 5 | 13-16 |  |  |  |  | 14 | 10
995.21 |  | OLR | ABB Stotz-kontakt | EF19-2.7 | 600 | 3 | 5 | 0.8-2.7 |  |  |  |  | 2.1 | 1
995.22 |  | OLR | ABB Stotz-kontakt | EF19-6.3 | 600 | 3 | 5 | 1.9-6.3 |  |  |  |  | 4.8 | 3
995.23 |  | OLR | ABB Stotz-kontakt | EF19-18.9 | 600 | 3 | 5 | 5.7-18 |  |  |  |  | 14 | 10
995.24 |  | OLR | ABB Stotz-kontakt | EF45-30 | 600 | 3 | 5 | 9-30 |  |  |  |  | 14 | 10
996 | C | [8 empty] | 480 | 3 | 65 |  |  | 1536 | 1,6,7 |  |  | E193298, Vol. 1, Sec. 2
|  | CB | ABB SACE | XT2HU3100(A,B,E,F,G)_ | 480 | 3 | 65 | 100
|  | MC | ABB France | AF26N1 | 480 | 3 | 5 | 14 | 10
996.09 |  | OLR | ABB Stotz-kontakt | TF42-1.3 | 600 | 3 | 5 | 1.0-1.3 |  |  |  |  | 1.1 | 0.5
996.10 |  | OLR | ABB Stotz-kontakt | TF42-1.7 | 600 | 3 | 5 | 1.3-1.7 |  |  |  |  | 1.6 | 0.75
996.11 |  | OLR | ABB Stotz-kontakt | TF42-2.3 | 600 | 3 | 5 | 1.7-2.3 |  |  |  |  | 2.1 | 1
996.12 |  | OLR | ABB Stotz-kontakt | TF42-3.1 | 600 | 3 | 5 | 2.3-3.1 |  |  |  |  | 3 | 1.5
996.13 |  | OLR | ABB Stotz-kontakt | TF42-4.2 | 600 | 3 | 5 | 3.1-4.2 |  |  |  |  | 3.4 | 2
996.14 |  | OLR | ABB Stotz-kontakt | TF42-5.7 | 600 | 3 | 5 | 4.2-5.7 |  |  |  |  | 4.8 | 3
996.15 |  | OLR | ABB Stotz-kontakt | TF42-7.6 | 600 | 3 | 5 | 5.7-7.6 |  |  |  |  | 7.6 | 5
996.16 |  | OLR | ABB Stotz-kontakt | TF42-10 | 600 | 3 | 5 | 7.6-10 |  |  |  |  | 7.6 | 5
996.17 |  | OLR | ABB Stotz-kontakt | TF42-13 | 600 | 3 | 5 | 10-13 |  |  |  |  | 11 | 7.5
996.18 |  | OLR | ABB Stotz-kontakt | TF42-16 | 600 | 3 | 5 | 13-16 |  |  |  |  | 14 | 10
996.21 |  | OLR | ABB Stotz-kontakt | EF19-2.7 | 600 | 3 | 5 | 0.8-2.7 |  |  |  |  | 2.1 | 1
996.22 |  | OLR | ABB Stotz-kontakt | EF19-6.3 | 600 | 3 | 5 | 1.9-6.3 |  |  |  |  | 4.8 | 3
996.23 |  | OLR | ABB Stotz-kontakt | EF19-18.9 | 600 | 3 | 5 | 5.7-18 |  |  |  |  | 14 | 10
996.24 |  | OLR | ABB Stotz-kontakt | EF45-30 | 600 | 3 | 5 | 9-30 |  |  |  |  | 14 | 10
997 | C | [8 empty] | 480 | 3 | 100 |  |  | 1536 | 1,6,7 |  |  | E193298, Vol. 1, Sec. 2
|  | CB | ABB SACE | XT2LU3100(A,B,E,F,G)_ | 480 | 3 | 100 | 100
|  | MC | ABB France | AF26N1 | 480 | 3 | 5 | 14 | 10
997.09 |  | OLR | ABB Stotz-kontakt | TF42-1.3 | 600 | 3 | 5 | 1.0-1.3 |  |  |  |  | 1.1 | 0.5
997.10 |  | OLR | ABB Stotz-kontakt | TF42-1.7 | 600 | 3 | 5 | 1.3-1.7 |  |  |  |  | 1.6 | 0.75
997.11 |  | OLR | ABB Stotz-kontakt | TF42-2.3 | 600 | 3 | 5 | 1.7-2.3 |  |  |  |  | 2.1 | 1
997.12 |  | OLR | ABB Stotz-kontakt | TF42-3.1 | 600 | 3 | 5 | 2.3-3.1 |  |  |  |  | 3 | 1.5
997.13 |  | OLR | ABB Stotz-kontakt | TF42-4.2 | 600 | 3 | 5 | 3.1-4.2 |  |  |  |  | 3.4 | 2
997.14 |  | OLR | ABB Stotz-kontakt | TF42-5.7 | 600 | 3 | 5 | 4.2-5.7 |  |  |  |  | 4.8 | 3
997.15 |  | OLR | ABB Stotz-kontakt | TF42-7.6 | 600 | 3 | 5 | 5.7-7.6 |  |  |  |  | 7.6 | 5
997.16 |  | OLR | ABB Stotz-kontakt | TF42-10 | 600 | 3 | 5 | 7.6-10 |  |  |  |  | 7.6 | 5
997.17 |  | OLR | ABB Stotz-kontakt | TF42-13 | 600 | 3 | 5 | 10-13 |  |  |  |  | 11 | 7.5
997.18 |  | OLR | ABB Stotz-kontakt | TF42-16 | 600 | 3 | 5 | 13-16 |  |  |  |  | 14 | 10
997.21 |  | OLR | ABB Stotz-kontakt | EF19-2.7 | 600 | 3 | 5 | 0.8-2.7 |  |  |  |  | 2.1 | 1
997.22 |  | OLR | ABB Stotz-kontakt | EF19-6.3 | 600 | 3 | 5 | 1.9-6.3 |  |  |  |  | 4.8 | 3
997.23 |  | OLR | ABB Stotz-kontakt | EF19-18.9 | 600 | 3 | 5 | 5.7-18 |  |  |  |  | 14 | 10
997.24 |  | OLR | ABB Stotz-kontakt | EF45-30 | 600 | 3 | 5 | 9-30 |  |  |  |  | 14 | 10
998 | C | [8 empty] | 480 | 3 | 100 |  |  | 1536 | 1,6,7 |  |  | E193298, Vol. 1, Sec. 2
|  | CB | ABB SACE | XT2VU3100(A,B,E,F,G)_ | 480 | 3 | 150 | 100
|  | MC | ABB France | AF26N1 | 480 | 3 | 5 | 14 | 10
998.09 |  | OLR | ABB Stotz-kontakt | TF42-1.3 | 600 | 3 | 5 | 1.0-1.3 |  |  |  |  | 1.1 | 0.5
998.10 |  | OLR | ABB Stotz-kontakt | TF42-1.7 | 600 | 3 | 5 | 1.3-1.7 |  |  |  |  | 1.6 | 0.75
998.11 |  | OLR | ABB Stotz-kontakt | TF42-2.3 | 600 | 3 | 5 | 1.7-2.3 |  |  |  |  | 2.1 | 1
998.12 |  | OLR | ABB Stotz-kontakt | TF42-3.1 | 600 | 3 | 5 | 2.3-3.1 |  |  |  |  | 3 | 1.5
998.13 |  | OLR | ABB Stotz-kontakt | TF42-4.2 | 600 | 3 | 5 | 3.1-4.2 |  |  |  |  | 3.4 | 2
998.14 |  | OLR | ABB Stotz-kontakt | TF42-5.7 | 600 | 3 | 5 | 4.2-5.7 |  |  |  |  | 4.8 | 3
998.15 |  | OLR | ABB Stotz-kontakt | TF42-7.6 | 600 | 3 | 5 | 5.7-7.6 |  |  |  |  | 7.6 | 5
998.16 |  | OLR | ABB Stotz-kontakt | TF42-10 | 600 | 3 | 5 | 7.6-10 |  |  |  |  | 7.6 | 5
998.17 |  | OLR | ABB Stotz-kontakt | TF42-13 | 600 | 3 | 5 | 10-13 |  |  |  |  | 11 | 7.5
998.18 |  | OLR | ABB Stotz-kontakt | TF42-16 | 600 | 3 | 5 | 13-16 |  |  |  |  | 14 | 10
998.21 |  | OLR | ABB Stotz-kontakt | EF19-2.7 | 600 | 3 | 5 | 0.8-2.7 |  |  |  |  | 2.1 | 1
998.22 |  | OLR | ABB Stotz-kontakt | EF19-6.3 | 600 | 3 | 5 | 1.9-6.3 |  |  |  |  | 4.8 | 3
998.23 |  | OLR | ABB Stotz-kontakt | EF19-18.9 | 600 | 3 | 5 | 5.7-18 |  |  |  |  | 14 | 10
998.24 |  | OLR | ABB Stotz-kontakt | EF45-30 | 600 | 3 | 5 | 9-30 |  |  |  |  | 14 | 10
999 | C | [8 empty] | 480 | 3 | 100 |  |  | 1536 | 1,6,7 |  |  | E193298, Vol. 1, Sec. 2
|  | CB | ABB SACE | XT2XU3100(A,B,E,F,G)_ | 480 | 3 | 200 | 100
|  | MC | ABB France | AF26N1 | 480 | 3 | 5 | 14 | 10
999.09 |  | OLR | ABB Stotz-kontakt | TF42-1.3 | 600 | 3 | 5 | 1.0-1.3 |  |  |  |  | 1.1 | 0.5
999.10 |  | OLR | ABB Stotz-kontakt | TF42-1.7 | 600 | 3 | 5 | 1.3-1.7 |  |  |  |  | 1.6 | 0.75
999.11 |  | OLR | ABB Stotz-kontakt | TF42-2.3 | 600 | 3 | 5 | 1.7-2.3 |  |  |  |  | 2.1 | 1
999.12 |  | OLR | ABB Stotz-kontakt | TF42-3.1 | 600 | 3 | 5 | 2.3-3.1 |  |  |  |  | 3 | 1.5
999.13 |  | OLR | ABB Stotz-kontakt | TF42-4.2 | 600 | 3 | 5 | 3.1-4.2 |  |  |  |  | 3.4 | 2
999.14 |  | OLR | ABB Stotz-kontakt | TF42-5.7 | 600 | 3 | 5 | 4.2-5.7 |  |  |  |  | 4.8 | 3
999.15 |  | OLR | ABB Stotz-kontakt | TF42-7.6 | 600 | 3 | 5 | 5.7-7.6 |  |  |  |  | 7.6 | 5
999.16 |  | OLR | ABB Stotz-kontakt | TF42-10 | 600 | 3 | 5 | 7.6-10 |  |  |  |  | 7.6 | 5
999.17 |  | OLR | ABB Stotz-kontakt | TF42-13 | 600 | 3 | 5 | 10-13 |  |  |  |  | 11 | 7.5
999.18 |  | OLR | ABB Stotz-kontakt | TF42-16 | 600 | 3 | 5 | 13-16 |  |  |  |  | 14 | 10
999.21 |  | OLR | ABB Stotz-kontakt | EF19-2.7 | 600 | 3 | 5 | 0.8-2.7 |  |  |  |  | 2.1 | 1
999.22 |  | OLR | ABB Stotz-kontakt | EF19-6.3 | 600 | 3 | 5 | 1.9-6.3 |  |  |  |  | 4.8 | 3
999.23 |  | OLR | ABB Stotz-kontakt | EF19-18.9 | 600 | 3 | 5 | 5.7-18 |  |  |  |  | 14 | 10
999.24 |  | OLR | ABB Stotz-kontakt | EF45-30 | 600 | 3 | 5 | 9-30 |  |  |  |  | 14 | 10
1000 | C | [8 empty] | 480 | 3 | 35 |  |  | 1536 | 1,6,7 |  |  | E193298, Vol. 1, Sec. 2
|  | CB | ABB SACE | T2S100_W | 480 | 3 | 35 | 100
|  | MC | ABB France | AF26N1 | 480 | 3 | 5 | 14 | 10
1000.09 |  | OLR | ABB Stotz-kontakt | TF42-1.3 | 600 | 3 | 5 | 1.0-1.3 |  |  |  |  | 1.1 | 0.5
1000.10 |  | OLR | ABB Stotz-kontakt | TF42-1.7 | 600 | 3 | 5 | 1.3-1.7 |  |  |  |  | 1.6 | 0.75
1000.11 |  | OLR | ABB Stotz-kontakt | TF42-2.3 | 600 | 3 | 5 | 1.7-2.3 |  |  |  |  | 2.1 | 1
1000.12 |  | OLR | ABB Stotz-kontakt | TF42-3.1 | 600 | 3 | 5 | 2.3-3.1 |  |  |  |  | 3 | 1.5
1000.13 |  | OLR | ABB Stotz-kontakt | TF42-4.2 | 600 | 3 | 5 | 3.1-4.2 |  |  |  |  | 3.4 | 2
1000.14 |  | OLR | ABB Stotz-kontakt | TF42-5.7 | 600 | 3 | 5 | 4.2-5.7 |  |  |  |  | 4.8 | 3
1000.15 |  | OLR | ABB Stotz-kontakt | TF42-7.6 | 600 | 3 | 5 | 5.7-7.6 |  |  |  |  | 7.6 | 5
1000.16 |  | OLR | ABB Stotz-kontakt | TF42-10 | 600 | 3 | 5 | 7.6-10 |  |  |  |  | 7.6 | 5
1000.17 |  | OLR | ABB Stotz-kontakt | TF42-13 | 600 | 3 | 5 | 10-13 |  |  |  |  | 11 | 7.5
1000.18 |  | OLR | ABB Stotz-kontakt | TF42-16 | 600 | 3 | 5 | 13-16 |  |  |  |  | 14 | 10
1000.21 |  | OLR | ABB Stotz-kontakt | EF19-2.7 | 600 | 3 | 5 | 0.8-2.7 |  |  |  |  | 2.1 | 1
1000.22 |  | OLR | ABB Stotz-kontakt | EF19-6.3 | 600 | 3 | 5 | 1.9-6.3 |  |  |  |  | 4.8 | 3
1000.23 |  | OLR | ABB Stotz-kontakt | EF19-18.9 | 600 | 3 | 5 | 5.7-18 |  |  |  |  | 14 | 10
1000.24 |  | OLR | ABB Stotz-kontakt | EF45-30 | 600 | 3 | 5 | 9-30 |  |  |  |  | 14 | 10
1001 | C | [8 empty] | 480 | 3 | 65 |  |  | 1536 | 1,6,7 |  |  | E193298, Vol. 1, Sec. 2
|  | CB | ABB SACE | T2H100_W | 480 | 3 | 65 | 100
|  | MC | ABB France | AF26N1 | 480 | 3 | 5 | 14 | 10
1001.09 |  | OLR | ABB Stotz-kontakt | TF42-1.3 | 600 | 3 | 5 | 1.0-1.3 |  |  |  |  | 1.1 | 0.5
1001.10 |  | OLR | ABB Stotz-kontakt | TF42-1.7 | 600 | 3 | 5 | 1.3-1.7 |  |  |  |  | 1.6 | 0.75
1001.11 |  | OLR | ABB Stotz-kontakt | TF42-2.3 | 600 | 3 | 5 | 1.7-2.3 |  |  |  |  | 2.1 | 1
1001.12 |  | OLR | ABB Stotz-kontakt | TF42-3.1 | 600 | 3 | 5 | 2.3-3.1 |  |  |  |  | 3 | 1.5
1001.13 |  | OLR | ABB Stotz-kontakt | TF42-4.2 | 600 | 3 | 5 | 3.1-4.2 |  |  |  |  | 3.4 | 2
1001.14 |  | OLR | ABB Stotz-kontakt | TF42-5.7 | 600 | 3 | 5 | 4.2-5.7 |  |  |  |  | 4.8 | 3
1001.15 |  | OLR | ABB Stotz-kontakt | TF42-7.6 | 600 | 3 | 5 | 5.7-7.6 |  |  |  |  | 7.6 | 5
1001.16 |  | OLR | ABB Stotz-kontakt | TF42-10 | 600 | 3 | 5 | 7.6-10 |  |  |  |  | 7.6 | 5
1001.17 |  | OLR | ABB Stotz-kontakt | TF42-13 | 600 | 3 | 5 | 10-13 |  |  |  |  | 11 | 7.5
1001.18 |  | OLR | ABB Stotz-kontakt | TF42-16 | 600 | 3 | 5 | 13-16 |  |  |  |  | 14 | 10
1001.21 |  | OLR | ABB Stotz-kontakt | EF19-2.7 | 600 | 3 | 5 | 0.8-2.7 |  |  |  |  | 2.1 | 1
1001.22 |  | OLR | ABB Stotz-kontakt | EF19-6.3 | 600 | 3 | 5 | 1.9-6.3 |  |  |  |  | 4.8 | 3
1001.23 |  | OLR | ABB Stotz-kontakt | EF19-18.9 | 600 | 3 | 5 | 5.7-18 |  |  |  |  | 14 | 10
1001.24 |  | OLR | ABB Stotz-kontakt | EF45-30 | 600 | 3 | 5 | 9-30 |  |  |  |  | 14 | 10
1002 | C | [8 empty] | 480 | 3 | 25 |  |  | 1536 | 1,6,7 |  |  | E193298, Vol. 1, Sec. 2
|  | CB | ABB SACE | Ts3N050TW | 480 | 3 | 25 | 100
|  | MC | ABB France | AF26N1 | 480 | 3 | 5 | 14 | 10
1002.09 |  | OLR | ABB Stotz-kontakt | TF42-1.3 | 600 | 3 | 5 | 1.0-1.3 |  |  |  |  | 1.1 | 0.5
1002.10 |  | OLR | ABB Stotz-kontakt | TF42-1.7 | 600 | 3 | 5 | 1.3-1.7 |  |  |  |  | 1.6 | 0.75
1002.11 |  | OLR | ABB Stotz-kontakt | TF42-2.3 | 600 | 3 | 5 | 1.7-2.3 |  |  |  |  | 2.1 | 1
1002.12 |  | OLR | ABB Stotz-kontakt | TF42-3.1 | 600 | 3 | 5 | 2.3-3.1 |  |  |  |  | 3 | 1.5
1002.13 |  | OLR | ABB Stotz-kontakt | TF42-4.2 | 600 | 3 | 5 | 3.1-4.2 |  |  |  |  | 3.4 | 2
1002.14 |  | OLR | ABB Stotz-kontakt | TF42-5.7 | 600 | 3 | 5 | 4.2-5.7 |  |  |  |  | 4.8 | 3
1002.15 |  | OLR | ABB Stotz-kontakt | TF42-7.6 | 600 | 3 | 5 | 5.7-7.6 |  |  |  |  | 7.6 | 5
1002.16 |  | OLR | ABB Stotz-kontakt | TF42-10 | 600 | 3 | 5 | 7.6-10 |  |  |  |  | 7.6 | 5
1002.17 |  | OLR | ABB Stotz-kontakt | TF42-13 | 600 | 3 | 5 | 10-13 |  |  |  |  | 11 | 7.5
1002.18 |  | OLR | ABB Stotz-kontakt | TF42-16 | 600 | 3 | 5 | 13-16 |  |  |  |  | 14 | 10
1002.21 |  | OLR | ABB Stotz-kontakt | EF19-2.7 | 600 | 3 | 5 | 0.8-2.7 |  |  |  |  | 2.1 | 1
1002.22 |  | OLR | ABB Stotz-kontakt | EF19-6.3 | 600 | 3 | 5 | 1.9-6.3 |  |  |  |  | 4.8 | 3
1002.23 |  | OLR | ABB Stotz-kontakt | EF19-18.9 | 600 | 3 | 5 | 5.7-18 |  |  |  |  | 14 | 10
1002.24 |  | OLR | ABB Stotz-kontakt | EF45-30 | 600 | 3 | 5 | 9-30 |  |  |  |  | 14 | 10
1003 | C | [8 empty] | 480 | 3 | 50 |  |  | 1536 | 1,6,7 |  |  | E193298, Vol. 1, Sec. 2
|  | CB | ABB SACE | Ts3H050TW | 480 | 3 | 50 | 100
|  | MC | ABB France | AF26N1 | 480 | 3 | 5 | 14 | 10
1003.09 |  | OLR | ABB Stotz-kontakt | TF42-1.3 | 600 | 3 | 5 | 1.0-1.3 |  |  |  |  | 1.1 | 0.5
1003.10 |  | OLR | ABB Stotz-kontakt | TF42-1.7 | 600 | 3 | 5 | 1.3-1.7 |  |  |  |  | 1.6 | 0.75
1003.11 |  | OLR | ABB Stotz-kontakt | TF42-2.3 | 600 | 3 | 5 | 1.7-2.3 |  |  |  |  | 2.1 | 1
1003.12 |  | OLR | ABB Stotz-kontakt | TF42-3.1 | 600 | 3 | 5 | 2.3-3.1 |  |  |  |  | 3 | 1.5
1003.13 |  | OLR | ABB Stotz-kontakt | TF42-4.2 | 600 | 3 | 5 | 3.1-4.2 |  |  |  |  | 3.4 | 2
1003.14 |  | OLR | ABB Stotz-kontakt | TF42-5.7 | 600 | 3 | 5 | 4.2-5.7 |  |  |  |  | 4.8 | 3
1003.15 |  | OLR | ABB Stotz-kontakt | TF42-7.6 | 600 | 3 | 5 | 5.7-7.6 |  |  |  |  | 7.6 | 5
1003.16 |  | OLR | ABB Stotz-kontakt | TF42-10 | 600 | 3 | 5 | 7.6-10 |  |  |  |  | 7.6 | 5
1003.17 |  | OLR | ABB Stotz-kontakt | TF42-13 | 600 | 3 | 5 | 10-13 |  |  |  |  | 11 | 7.5
1003.18 |  | OLR | ABB Stotz-kontakt | TF42-16 | 600 | 3 | 5 | 13-16 |  |  |  |  | 14 | 10
1003.21 |  | OLR | ABB Stotz-kontakt | EF19-2.7 | 600 | 3 | 5 | 0.8-2.7 |  |  |  |  | 2.1 | 1
1003.22 |  | OLR | ABB Stotz-kontakt | EF19-6.3 | 600 | 3 | 5 | 1.9-6.3 |  |  |  |  | 4.8 | 3
1003.23 |  | OLR | ABB Stotz-kontakt | EF19-18.9 | 600 | 3 | 5 | 5.7-18 |  |  |  |  | 14 | 10
1003.24 |  | OLR | ABB Stotz-kontakt | EF45-30 | 600 | 3 | 5 | 9-30 |  |  |  |  | 14 | 10
1004 | C | [8 empty] | 480 | 3 | 65 |  |  | 1536 | 1,6,7 |  |  | E193298, Vol. 1, Sec. 2
|  | CB | ABB SACE | Ts3L050TW | 480 | 3 | 85 | 100
|  | MC | ABB France | AF26N1 | 480 | 3 | 5 | 14 | 10
1004.09 |  | OLR | ABB Stotz-kontakt | TF42-1.3 | 600 | 3 | 5 | 1.0-1.3 |  |  |  |  | 1.1 | 0.5
1004.10 |  | OLR | ABB Stotz-kontakt | TF42-1.7 | 600 | 3 | 5 | 1.3-1.7 |  |  |  |  | 1.6 | 0.75
1004.11 |  | OLR | ABB Stotz-kontakt | TF42-2.3 | 600 | 3 | 5 | 1.7-2.3 |  |  |  |  | 2.1 | 1
1004.12 |  | OLR | ABB Stotz-kontakt | TF42-3.1 | 600 | 3 | 5 | 2.3-3.1 |  |  |  |  | 3 | 1.5
1004.13 |  | OLR | ABB Stotz-kontakt | TF42-4.2 | 600 | 3 | 5 | 3.1-4.2 |  |  |  |  | 3.4 | 2
1004.14 |  | OLR | ABB Stotz-kontakt | TF42-5.7 | 600 | 3 | 5 | 4.2-5.7 |  |  |  |  | 4.8 | 3
1004.15 |  | OLR | ABB Stotz-kontakt | TF42-7.6 | 600 | 3 | 5 | 5.7-7.6 |  |  |  |  | 7.6 | 5
1004.16 |  | OLR | ABB Stotz-kontakt | TF42-10 | 600 | 3 | 5 | 7.6-10 |  |  |  |  | 7.6 | 5
1004.17 |  | OLR | ABB Stotz-kontakt | TF42-13 | 600 | 3 | 5 | 10-13 |  |  |  |  | 11 | 7.5
1004.18 |  | OLR | ABB Stotz-kontakt | TF42-16 | 600 | 3 | 5 | 13-16 |  |  |  |  | 14 | 10
1004.21 |  | OLR | ABB Stotz-kontakt | EF19-2.7 | 600 | 3 | 5 | 0.8-2.7 |  |  |  |  | 2.1 | 1
1004.22 |  | OLR | ABB Stotz-kontakt | EF19-6.3 | 600 | 3 | 5 | 1.9-6.3 |  |  |  |  | 4.8 | 3
1004.23 |  | OLR | ABB Stotz-kontakt | EF19-18.9 | 600 | 3 | 5 | 5.7-18 |  |  |  |  | 14 | 10
1004.24 |  | OLR | ABB Stotz-kontakt | EF45-30 | 600 | 3 | 5 | 9-30 |  |  |  |  | 14 | 10
1005 | C | [8 empty] | 480 | 3 | 25 |  |  | 1536 | 1,6,7 |  |  | E193298, Vol. 1, Sec. 2
|  | CB | ABB SACE | XT1NU3100A_ | 480 | 3 | 25 | 100
|  | MC | ABB France | AF30 | 480 | 3 | 5 | 27 | 20
1005.09 |  | OLR | ABB Stotz-kontakt | TF42-1.3 | 600 | 3 | 5 | 1.0-1.3 |  |  |  |  | 1.1 | 0.5
1005.10 |  | OLR | ABB Stotz-kontakt | TF42-1.7 | 600 | 3 | 5 | 1.3-1.7 |  |  |  |  | 1.6 | 0.75
1005.11 |  | OLR | ABB Stotz-kontakt | TF42-2.3 | 600 | 3 | 5 | 1.7-2.3 |  |  |  |  | 2.1 | 1
1005.12 |  | OLR | ABB Stotz-kontakt | TF42-3.1 | 600 | 3 | 5 | 2.3-3.1 |  |  |  |  | 3 | 1.5
1005.13 |  | OLR | ABB Stotz-kontakt | TF42-4.2 | 600 | 3 | 5 | 3.1-4.2 |  |  |  |  | 3.4 | 2
1005.14 |  | OLR | ABB Stotz-kontakt | TF42-5.7 | 600 | 3 | 5 | 4.2-5.7 |  |  |  |  | 4.8 | 3
1005.15 |  | OLR | ABB Stotz-kontakt | TF42-7.6 | 600 | 3 | 5 | 5.7-7.6 |  |  |  |  | 7.6 | 5
1005.16 |  | OLR | ABB Stotz-kontakt | TF42-10 | 600 | 3 | 5 | 7.6-10 |  |  |  |  | 7.6 | 5
1005.17 |  | OLR | ABB Stotz-kontakt | TF42-13 | 600 | 3 | 5 | 10-13 |  |  |  |  | 11 | 7.5
1005.18 |  | OLR | ABB Stotz-kontakt | TF42-16 | 600 | 3 | 5 | 13-16 |  |  |  |  | 14 | 10
1005.19 |  | OLR | ABB Stotz-kontakt | TF42-20 | 600 | 3 | 5 | 16-20 |  |  |  |  | 21 | 15
1005.20 |  | OLR | ABB Stotz-kontakt | TF42-24 | 600 | 3 | 5 | 20-24 |  |  |  |  | 21 | 15
1005.21 |  | OLR | ABB Stotz-kontakt | TF42-29 | 600 | 3 | 5 | 24-29 |  |  |  |  | 27 | 20
1005.24 |  | OLR | ABB Stotz-kontakt | EF19-2.7 | 600 | 3 | 5 | 0.8-2.7 |  |  |  |  | 2.1 | 1
1005.25 |  | OLR | ABB Stotz-kontakt | EF19-6.3 | 600 | 3 | 5 | 1.9-6.3 |  |  |  |  | 4.8 | 3
1005.26 |  | OLR | ABB Stotz-kontakt | EF19-18.9 | 600 | 3 | 5 | 5.7-18 |  |  |  |  | 14 | 10
1005.27 |  | OLR | ABB Stotz-kontakt | EF45-30 | 600 | 3 | 5 | 9-30 |  |  |  |  | 27 | 20
1006 | C | [8 empty] | 480 | 3 | 35 |  |  | 1536 | 1,6,7 |  |  | E193298, Vol. 1, Sec. 2
|  | CB | ABB SACE | XT1SU3100A_ | 480 | 3 | 35 | 100
|  | MC | ABB France | AF30 | 480 | 3 | 5 | 27 | 20
1006.09 |  | OLR | ABB Stotz-kontakt | TF42-1.3 | 600 | 3 | 5 | 1.0-1.3 |  |  |  |  | 1.1 | 0.5
1006.10 |  | OLR | ABB Stotz-kontakt | TF42-1.7 | 600 | 3 | 5 | 1.3-1.7 |  |  |  |  | 1.6 | 0.75
1006.11 |  | OLR | ABB Stotz-kontakt | TF42-2.3 | 600 | 3 | 5 | 1.7-2.3 |  |  |  |  | 2.1 | 1
1006.12 |  | OLR | ABB Stotz-kontakt | TF42-3.1 | 600 | 3 | 5 | 2.3-3.1 |  |  |  |  | 3 | 1.5
1006.13 |  | OLR | ABB Stotz-kontakt | TF42-4.2 | 600 | 3 | 5 | 3.1-4.2 |  |  |  |  | 3.4 | 2
1006.14 |  | OLR | ABB Stotz-kontakt | TF42-5.7 | 600 | 3 | 5 | 4.2-5.7 |  |  |  |  | 4.8 | 3
1006.15 |  | OLR | ABB Stotz-kontakt | TF42-7.6 | 600 | 3 | 5 | 5.7-7.6 |  |  |  |  | 7.6 | 5
1006.16 |  | OLR | ABB Stotz-kontakt | TF42-10 | 600 | 3 | 5 | 7.6-10 |  |  |  |  | 7.6 | 5
1006.17 |  | OLR | ABB Stotz-kontakt | TF42-13 | 600 | 3 | 5 | 10-13 |  |  |  |  | 11 | 7.5
1006.18 |  | OLR | ABB Stotz-kontakt | TF42-16 | 600 | 3 | 5 | 13-16 |  |  |  |  | 14 | 10
1006.19 |  | OLR | ABB Stotz-kontakt | TF42-20 | 600 | 3 | 5 | 16-20 |  |  |  |  | 21 | 15
1006.20 |  | OLR | ABB Stotz-kontakt | TF42-24 | 600 | 3 | 5 | 20-24 |  |  |  |  | 21 | 15
1006.21 |  | OLR | ABB Stotz-kontakt | TF42-29 | 600 | 3 | 5 | 24-29 |  |  |  |  | 27 | 20
1006.24 |  | OLR | ABB Stotz-kontakt | EF19-2.7 | 600 | 3 | 5 | 0.8-2.7 |  |  |  |  | 2.1 | 1
1006.25 |  | OLR | ABB Stotz-kontakt | EF19-6.3 | 600 | 3 | 5 | 1.9-6.3 |  |  |  |  | 4.8 | 3
1006.26 |  | OLR | ABB Stotz-kontakt | EF19-18.9 | 600 | 3 | 5 | 5.7-18 |  |  |  |  | 14 | 10
1006.27 |  | OLR | ABB Stotz-kontakt | EF45-30 | 600 | 3 | 5 | 9-30 |  |  |  |  | 27 | 20
1007 | C | [8 empty] | 480 | 3 | 65 |  |  | 1536 | 1,6,7 |  |  | E193298, Vol. 1, Sec. 2
|  | CB | ABB SACE | XT1HU3100A_ | 480 | 3 | 65 | 100
|  | MC | ABB France | AF30 | 480 | 3 | 5 | 27 | 20
1007.09 |  | OLR | ABB Stotz-kontakt | TF42-1.3 | 600 | 3 | 5 | 1.0-1.3 |  |  |  |  | 1.1 | 0.5
1007.10 |  | OLR | ABB Stotz-kontakt | TF42-1.7 | 600 | 3 | 5 | 1.3-1.7 |  |  |  |  | 1.6 | 0.75
1007.11 |  | OLR | ABB Stotz-kontakt | TF42-2.3 | 600 | 3 | 5 | 1.7-2.3 |  |  |  |  | 2.1 | 1
1007.12 |  | OLR | ABB Stotz-kontakt | TF42-3.1 | 600 | 3 | 5 | 2.3-3.1 |  |  |  |  | 3 | 1.5
1007.13 |  | OLR | ABB Stotz-kontakt | TF42-4.2 | 600 | 3 | 5 | 3.1-4.2 |  |  |  |  | 3.4 | 2
1007.14 |  | OLR | ABB Stotz-kontakt | TF42-5.7 | 600 | 3 | 5 | 4.2-5.7 |  |  |  |  | 4.8 | 3
1007.15 |  | OLR | ABB Stotz-kontakt | TF42-7.6 | 600 | 3 | 5 | 5.7-7.6 |  |  |  |  | 7.6 | 5
1007.16 |  | OLR | ABB Stotz-kontakt | TF42-10 | 600 | 3 | 5 | 7.6-10 |  |  |  |  | 7.6 | 5
1007.17 |  | OLR | ABB Stotz-kontakt | TF42-13 | 600 | 3 | 5 | 10-13 |  |  |  |  | 11 | 7.5
1007.18 |  | OLR | ABB Stotz-kontakt | TF42-16 | 600 | 3 | 5 | 13-16 |  |  |  |  | 14 | 10
1007.19 |  | OLR | ABB Stotz-kontakt | TF42-20 | 600 | 3 | 5 | 16-20 |  |  |  |  | 21 | 15
1007.20 |  | OLR | ABB Stotz-kontakt | TF42-24 | 600 | 3 | 5 | 20-24 |  |  |  |  | 21 | 15
1007.21 |  | OLR | ABB Stotz-kontakt | TF42-29 | 600 | 3 | 5 | 24-29 |  |  |  |  | 27 | 20
1007.24 |  | OLR | ABB Stotz-kontakt | EF19-2.7 | 600 | 3 | 5 | 0.8-2.7 |  |  |  |  | 2.1 | 1
1007.25 |  | OLR | ABB Stotz-kontakt | EF19-6.3 | 600 | 3 | 5 | 1.9-6.3 |  |  |  |  | 4.8 | 3
1007.26 |  | OLR | ABB Stotz-kontakt | EF19-18.9 | 600 | 3 | 5 | 5.7-18 |  |  |  |  | 14 | 10
1007.27 |  | OLR | ABB Stotz-kontakt | EF45-30 | 600 | 3 | 5 | 9-30 |  |  |  |  | 27 | 20
1008 | C | [8 empty] | 480 | 3 | 25 |  |  | 1536 | 1,6,7 |  |  | E193298, Vol. 1, Sec. 2
|  | CB | ABB SACE | XT2NU3100(A,B,E,F,G)_ | 480 | 3 | 25 | 100
|  | MC | ABB France | AF30 | 480 | 3 | 5 | 27 | 20
1008.09 |  | OLR | ABB Stotz-kontakt | TF42-1.3 | 600 | 3 | 5 | 1.0-1.3 |  |  |  |  | 1.1 | 0.5
1008.10 |  | OLR | ABB Stotz-kontakt | TF42-1.7 | 600 | 3 | 5 | 1.3-1.7 |  |  |  |  | 1.6 | 0.75
1008.11 |  | OLR | ABB Stotz-kontakt | TF42-2.3 | 600 | 3 | 5 | 1.7-2.3 |  |  |  |  | 2.1 | 1
1008.12 |  | OLR | ABB Stotz-kontakt | TF42-3.1 | 600 | 3 | 5 | 2.3-3.1 |  |  |  |  | 3 | 1.5
1008.13 |  | OLR | ABB Stotz-kontakt | TF42-4.2 | 600 | 3 | 5 | 3.1-4.2 |  |  |  |  | 3.4 | 2
1008.14 |  | OLR | ABB Stotz-kontakt | TF42-5.7 | 600 | 3 | 5 | 4.2-5.7 |  |  |  |  | 4.8 | 3
1008.15 |  | OLR | ABB Stotz-kontakt | TF42-7.6 | 600 | 3 | 5 | 5.7-7.6 |  |  |  |  | 7.6 | 5
1008.16 |  | OLR | ABB Stotz-kontakt | TF42-10 | 600 | 3 | 5 | 7.6-10 |  |  |  |  | 7.6 | 5
1008.17 |  | OLR | ABB Stotz-kontakt | TF42-13 | 600 | 3 | 5 | 10-13 |  |  |  |  | 11 | 7.5
1008.18 |  | OLR | ABB Stotz-kontakt | TF42-16 | 600 | 3 | 5 | 13-16 |  |  |  |  | 14 | 10
1008.19 |  | OLR | ABB Stotz-kontakt | TF42-20 | 600 | 3 | 5 | 16-20 |  |  |  |  | 21 | 15
1008.20 |  | OLR | ABB Stotz-kontakt | TF42-24 | 600 | 3 | 5 | 20-24 |  |  |  |  | 21 | 15
1008.21 |  | OLR | ABB Stotz-kontakt | TF42-29 | 600 | 3 | 5 | 24-29 |  |  |  |  | 27 | 20
1008.24 |  | OLR | ABB Stotz-kontakt | EF19-2.7 | 600 | 3 | 5 | 0.8-2.7 |  |  |  |  | 2.1 | 1
1008.25 |  | OLR | ABB Stotz-kontakt | EF19-6.3 | 600 | 3 | 5 | 1.9-6.3 |  |  |  |  | 4.8 | 3
1008.26 |  | OLR | ABB Stotz-kontakt | EF19-18.9 | 600 | 3 | 5 | 5.7-18 |  |  |  |  | 14 | 10
1008.27 |  | OLR | ABB Stotz-kontakt | EF45-30 | 600 | 3 | 5 | 9-30 |  |  |  |  | 27 | 20
1009 | C | [8 empty] | 480 | 3 | 35 |  |  | 1536 | 1,6,7 |  |  | E193298, Vol. 1, Sec. 2
|  | CB | ABB SACE | XT2SU3100(A,B,E,F,G)_ | 480 | 3 | 35 | 100
|  | MC | ABB France | AF30 | 480 | 3 | 5 | 27 | 20
1009.09 |  | OLR | ABB Stotz-kontakt | TF42-1.3 | 600 | 3 | 5 | 1.0-1.3 |  |  |  |  | 1.1 | 0.5
1009.10 |  | OLR | ABB Stotz-kontakt | TF42-1.7 | 600 | 3 | 5 | 1.3-1.7 |  |  |  |  | 1.6 | 0.75
1009.11 |  | OLR | ABB Stotz-kontakt | TF42-2.3 | 600 | 3 | 5 | 1.7-2.3 |  |  |  |  | 2.1 | 1
1009.12 |  | OLR | ABB Stotz-kontakt | TF42-3.1 | 600 | 3 | 5 | 2.3-3.1 |  |  |  |  | 3 | 1.5
1009.13 |  | OLR | ABB Stotz-kontakt | TF42-4.2 | 600 | 3 | 5 | 3.1-4.2 |  |  |  |  | 3.4 | 2
1009.14 |  | OLR | ABB Stotz-kontakt | TF42-5.7 | 600 | 3 | 5 | 4.2-5.7 |  |  |  |  | 4.8 | 3
1009.15 |  | OLR | ABB Stotz-kontakt | TF42-7.6 | 600 | 3 | 5 | 5.7-7.6 |  |  |  |  | 7.6 | 5
1009.16 |  | OLR | ABB Stotz-kontakt | TF42-10 | 600 | 3 | 5 | 7.6-10 |  |  |  |  | 7.6 | 5
1009.17 |  | OLR | ABB Stotz-kontakt | TF42-13 | 600 | 3 | 5 | 10-13 |  |  |  |  | 11 | 7.5
1009.18 |  | OLR | ABB Stotz-kontakt | TF42-16 | 600 | 3 | 5 | 13-16 |  |  |  |  | 14 | 10
1009.19 |  | OLR | ABB Stotz-kontakt | TF42-20 | 600 | 3 | 5 | 16-20 |  |  |  |  | 21 | 15
1009.20 |  | OLR | ABB Stotz-kontakt | TF42-24 | 600 | 3 | 5 | 20-24 |  |  |  |  | 21 | 15
1009.21 |  | OLR | ABB Stotz-kontakt | TF42-29 | 600 | 3 | 5 | 24-29 |  |  |  |  | 27 | 20
1009.24 |  | OLR | ABB Stotz-kontakt | EF19-2.7 | 600 | 3 | 5 | 0.8-2.7 |  |  |  |  | 2.1 | 1
1009.25 |  | OLR | ABB Stotz-kontakt | EF19-6.3 | 600 | 3 | 5 | 1.9-6.3 |  |  |  |  | 4.8 | 3
1009.26 |  | OLR | ABB Stotz-kontakt | EF19-18.9 | 600 | 3 | 5 | 5.7-18 |  |  |  |  | 14 | 10
1009.27 |  | OLR | ABB Stotz-kontakt | EF45-30 | 600 | 3 | 5 | 9-30 |  |  |  |  | 27 | 20
1010 | C | [8 empty] | 480 | 3 | 65 |  |  | 1536 | 1,6,7 |  |  | E193298, Vol. 1, Sec. 2
|  | CB | ABB SACE | XT2HU3100(A,B,E,F,G)_ | 480 | 3 | 65 | 100
|  | MC | ABB France | AF30 | 480 | 3 | 5 | 27 | 20
1010.09 |  | OLR | ABB Stotz-kontakt | TF42-1.3 | 600 | 3 | 5 | 1.0-1.3 |  |  |  |  | 1.1 | 0.5
1010.10 |  | OLR | ABB Stotz-kontakt | TF42-1.7 | 600 | 3 | 5 | 1.3-1.7 |  |  |  |  | 1.6 | 0.75
1010.11 |  | OLR | ABB Stotz-kontakt | TF42-2.3 | 600 | 3 | 5 | 1.7-2.3 |  |  |  |  | 2.1 | 1
1010.12 |  | OLR | ABB Stotz-kontakt | TF42-3.1 | 600 | 3 | 5 | 2.3-3.1 |  |  |  |  | 3 | 1.5
1010.13 |  | OLR | ABB Stotz-kontakt | TF42-4.2 | 600 | 3 | 5 | 3.1-4.2 |  |  |  |  | 3.4 | 2
1010.14 |  | OLR | ABB Stotz-kontakt | TF42-5.7 | 600 | 3 | 5 | 4.2-5.7 |  |  |  |  | 4.8 | 3
1010.15 |  | OLR | ABB Stotz-kontakt | TF42-7.6 | 600 | 3 | 5 | 5.7-7.6 |  |  |  |  | 7.6 | 5
1010.16 |  | OLR | ABB Stotz-kontakt | TF42-10 | 600 | 3 | 5 | 7.6-10 |  |  |  |  | 7.6 | 5
1010.17 |  | OLR | ABB Stotz-kontakt | TF42-13 | 600 | 3 | 5 | 10-13 |  |  |  |  | 11 | 7.5
1010.18 |  | OLR | ABB Stotz-kontakt | TF42-16 | 600 | 3 | 5 | 13-16 |  |  |  |  | 14 | 10
1010.19 |  | OLR | ABB Stotz-kontakt | TF42-20 | 600 | 3 | 5 | 16-20 |  |  |  |  | 21 | 15
1010.20 |  | OLR | ABB Stotz-kontakt | TF42-24 | 600 | 3 | 5 | 20-24 |  |  |  |  | 21 | 15
1010.21 |  | OLR | ABB Stotz-kontakt | TF42-29 | 600 | 3 | 5 | 24-29 |  |  |  |  | 27 | 20
1010.24 |  | OLR | ABB Stotz-kontakt | EF19-2.7 | 600 | 3 | 5 | 0.8-2.7 |  |  |  |  | 2.1 | 1
1010.25 |  | OLR | ABB Stotz-kontakt | EF19-6.3 | 600 | 3 | 5 | 1.9-6.3 |  |  |  |  | 4.8 | 3
1010.26 |  | OLR | ABB Stotz-kontakt | EF19-18.9 | 600 | 3 | 5 | 5.7-18 |  |  |  |  | 14 | 10
1010.27 |  | OLR | ABB Stotz-kontakt | EF45-30 | 600 | 3 | 5 | 9-30 |  |  |  |  | 27 | 20
1011 | C | [8 empty] | 480 | 3 | 100 |  |  | 1536 | 1,6,7 |  |  | E193298, Vol. 1, Sec. 2
|  | CB | ABB SACE | XT2LU3100(A,B,E,F,G)_ | 480 | 3 | 100 | 100
|  | MC | ABB France | AF30 | 480 | 3 | 5 | 27 | 20
1011.09 |  | OLR | ABB Stotz-kontakt | TF42-1.3 | 600 | 3 | 5 | 1.0-1.3 |  |  |  |  | 1.1 | 0.5
1011.10 |  | OLR | ABB Stotz-kontakt | TF42-1.7 | 600 | 3 | 5 | 1.3-1.7 |  |  |  |  | 1.6 | 0.75
1011.11 |  | OLR | ABB Stotz-kontakt | TF42-2.3 | 600 | 3 | 5 | 1.7-2.3 |  |  |  |  | 2.1 | 1
1011.12 |  | OLR | ABB Stotz-kontakt | TF42-3.1 | 600 | 3 | 5 | 2.3-3.1 |  |  |  |  | 3 | 1.5
1011.13 |  | OLR | ABB Stotz-kontakt | TF42-4.2 | 600 | 3 | 5 | 3.1-4.2 |  |  |  |  | 3.4 | 2
1011.14 |  | OLR | ABB Stotz-kontakt | TF42-5.7 | 600 | 3 | 5 | 4.2-5.7 |  |  |  |  | 4.8 | 3
1011.15 |  | OLR | ABB Stotz-kontakt | TF42-7.6 | 600 | 3 | 5 | 5.7-7.6 |  |  |  |  | 7.6 | 5
1011.16 |  | OLR | ABB Stotz-kontakt | TF42-10 | 600 | 3 | 5 | 7.6-10 |  |  |  |  | 7.6 | 5
1011.17 |  | OLR | ABB Stotz-kontakt | TF42-13 | 600 | 3 | 5 | 10-13 |  |  |  |  | 11 | 7.5
1011.18 |  | OLR | ABB Stotz-kontakt | TF42-16 | 600 | 3 | 5 | 13-16 |  |  |  |  | 14 | 10
1011.19 |  | OLR | ABB Stotz-kontakt | TF42-20 | 600 | 3 | 5 | 16-20 |  |  |  |  | 21 | 15
1011.20 |  | OLR | ABB Stotz-kontakt | TF42-24 | 600 | 3 | 5 | 20-24 |  |  |  |  | 21 | 15
1011.21 |  | OLR | ABB Stotz-kontakt | TF42-29 | 600 | 3 | 5 | 24-29 |  |  |  |  | 27 | 20
1011.24 |  | OLR | ABB Stotz-kontakt | EF19-2.7 | 600 | 3 | 5 | 0.8-2.7 |  |  |  |  | 2.1 | 1
1011.25 |  | OLR | ABB Stotz-kontakt | EF19-6.3 | 600 | 3 | 5 | 1.9-6.3 |  |  |  |  | 4.8 | 3
1011.26 |  | OLR | ABB Stotz-kontakt | EF19-18.9 | 600 | 3 | 5 | 5.7-18 |  |  |  |  | 14 | 10
1011.27 |  | OLR | ABB Stotz-kontakt | EF45-30 | 600 | 3 | 5 | 9-30 |  |  |  |  | 27 | 20
1012 | C | [8 empty] | 480 | 3 | 100 |  |  | 1536 | 1,6,7 |  |  | E193298, Vol. 1, Sec. 2
|  | CB | ABB SACE | XT2VU3100(A,B,E,F,G)_ | 480 | 3 | 150 | 100
|  | MC | ABB France | AF30 | 480 | 3 | 5 | 27 | 20
1012.09 |  | OLR | ABB Stotz-kontakt | TF42-1.3 | 600 | 3 | 5 | 1.0-1.3 |  |  |  |  | 1.1 | 0.5
1012.10 |  | OLR | ABB Stotz-kontakt | TF42-1.7 | 600 | 3 | 5 | 1.3-1.7 |  |  |  |  | 1.6 | 0.75
1012.11 |  | OLR | ABB Stotz-kontakt | TF42-2.3 | 600 | 3 | 5 | 1.7-2.3 |  |  |  |  | 2.1 | 1
1012.12 |  | OLR | ABB Stotz-kontakt | TF42-3.1 | 600 | 3 | 5 | 2.3-3.1 |  |  |  |  | 3 | 1.5
1012.13 |  | OLR | ABB Stotz-kontakt | TF42-4.2 | 600 | 3 | 5 | 3.1-4.2 |  |  |  |  | 3.4 | 2
1012.14 |  | OLR | ABB Stotz-kontakt | TF42-5.7 | 600 | 3 | 5 | 4.2-5.7 |  |  |  |  | 4.8 | 3
1012.15 |  | OLR | ABB Stotz-kontakt | TF42-7.6 | 600 | 3 | 5 | 5.7-7.6 |  |  |  |  | 7.6 | 5
1012.16 |  | OLR | ABB Stotz-kontakt | TF42-10 | 600 | 3 | 5 | 7.6-10 |  |  |  |  | 7.6 | 5
1012.17 |  | OLR | ABB Stotz-kontakt | TF42-13 | 600 | 3 | 5 | 10-13 |  |  |  |  | 11 | 7.5
1012.18 |  | OLR | ABB Stotz-kontakt | TF42-16 | 600 | 3 | 5 | 13-16 |  |  |  |  | 14 | 10
1012.19 |  | OLR | ABB Stotz-kontakt | TF42-20 | 600 | 3 | 5 | 16-20 |  |  |  |  | 21 | 15
1012.20 |  | OLR | ABB Stotz-kontakt | TF42-24 | 600 | 3 | 5 | 20-24 |  |  |  |  | 21 | 15
1012.21 |  | OLR | ABB Stotz-kontakt | TF42-29 | 600 | 3 | 5 | 24-29 |  |  |  |  | 27 | 20
1012.24 |  | OLR | ABB Stotz-kontakt | EF19-2.7 | 600 | 3 | 5 | 0.8-2.7 |  |  |  |  | 2.1 | 1
1012.25 |  | OLR | ABB Stotz-kontakt | EF19-6.3 | 600 | 3 | 5 | 1.9-6.3 |  |  |  |  | 4.8 | 3
1012.26 |  | OLR | ABB Stotz-kontakt | EF19-18.9 | 600 | 3 | 5 | 5.7-18 |  |  |  |  | 14 | 10
1012.27 |  | OLR | ABB Stotz-kontakt | EF45-30 | 600 | 3 | 5 | 9-30 |  |  |  |  | 27 | 20
1013 | C | [8 empty] | 480 | 3 | 100 |  |  | 1536 | 1,6,7 |  |  | E193298, Vol. 1, Sec. 2
|  | CB | ABB SACE | XT2XU3100(A,B,E,F,G)_ | 480 | 3 | 150 | 100
|  | MC | ABB France | AF30 | 480 | 3 | 5 | 27 | 20
1013.09 |  | OLR | ABB Stotz-kontakt | TF42-1.3 | 600 | 3 | 5 | 1.0-1.3 |  |  |  |  | 1.1 | 0.5
1013.10 |  | OLR | ABB Stotz-kontakt | TF42-1.7 | 600 | 3 | 5 | 1.3-1.7 |  |  |  |  | 1.6 | 0.75
1013.11 |  | OLR | ABB Stotz-kontakt | TF42-2.3 | 600 | 3 | 5 | 1.7-2.3 |  |  |  |  | 2.1 | 1
1013.12 |  | OLR | ABB Stotz-kontakt | TF42-3.1 | 600 | 3 | 5 | 2.3-3.1 |  |  |  |  | 3 | 1.5
1013.13 |  | OLR | ABB Stotz-kontakt | TF42-4.2 | 600 | 3 | 5 | 3.1-4.2 |  |  |  |  | 3.4 | 2
1013.14 |  | OLR | ABB Stotz-kontakt | TF42-5.7 | 600 | 3 | 5 | 4.2-5.7 |  |  |  |  | 4.8 | 3
1013.15 |  | OLR | ABB Stotz-kontakt | TF42-7.6 | 600 | 3 | 5 | 5.7-7.6 |  |  |  |  | 7.6 | 5
1013.16 |  | OLR | ABB Stotz-kontakt | TF42-10 | 600 | 3 | 5 | 7.6-10 |  |  |  |  | 7.6 | 5
1013.17 |  | OLR | ABB Stotz-kontakt | TF42-13 | 600 | 3 | 5 | 10-13 |  |  |  |  | 11 | 7.5
1013.18 |  | OLR | ABB Stotz-kontakt | TF42-16 | 600 | 3 | 5 | 13-16 |  |  |  |  | 14 | 10
1013.19 |  | OLR | ABB Stotz-kontakt | TF42-20 | 600 | 3 | 5 | 16-20 |  |  |  |  | 21 | 15
1013.20 |  | OLR | ABB Stotz-kontakt | TF42-24 | 600 | 3 | 5 | 20-24 |  |  |  |  | 21 | 15
1013.21 |  | OLR | ABB Stotz-kontakt | TF42-29 | 600 | 3 | 5 | 24-29 |  |  |  |  | 27 | 20
1013.24 |  | OLR | ABB Stotz-kontakt | EF19-2.7 | 600 | 3 | 5 | 0.8-2.7 |  |  |  |  | 2.1 | 1
1013.25 |  | OLR | ABB Stotz-kontakt | EF19-6.3 | 600 | 3 | 5 | 1.9-6.3 |  |  |  |  | 4.8 | 3
1013.26 |  | OLR | ABB Stotz-kontakt | EF19-18.9 | 600 | 3 | 5 | 5.7-18 |  |  |  |  | 14 | 10
1013.27 |  | OLR | ABB Stotz-kontakt | EF45-30 | 600 | 3 | 5 | 9-30 |  |  |  |  | 27 | 20
1014 | C | [8 empty] | 480 | 3 | 35 |  |  | 1536 | 1,6,7 |  |  | E193298, Vol. 1, Sec. 2
|  | CB | ABB SACE | T2S100_W | 480 | 3 | 35 | 100
|  | MC | ABB France | AF30 | 480 | 3 | 5 | 27 | 20
1014.09 |  | OLR | ABB Stotz-kontakt | TF42-1.3 | 600 | 3 | 5 | 1.0-1.3 |  |  |  |  | 1.1 | 0.5
1014.10 |  | OLR | ABB Stotz-kontakt | TF42-1.7 | 600 | 3 | 5 | 1.3-1.7 |  |  |  |  | 1.6 | 0.75
1014.11 |  | OLR | ABB Stotz-kontakt | TF42-2.3 | 600 | 3 | 5 | 1.7-2.3 |  |  |  |  | 2.1 | 1
1014.12 |  | OLR | ABB Stotz-kontakt | TF42-3.1 | 600 | 3 | 5 | 2.3-3.1 |  |  |  |  | 3 | 1.5
1014.13 |  | OLR | ABB Stotz-kontakt | TF42-4.2 | 600 | 3 | 5 | 3.1-4.2 |  |  |  |  | 3.4 | 2
1014.14 |  | OLR | ABB Stotz-kontakt | TF42-5.7 | 600 | 3 | 5 | 4.2-5.7 |  |  |  |  | 4.8 | 3
1014.15 |  | OLR | ABB Stotz-kontakt | TF42-7.6 | 600 | 3 | 5 | 5.7-7.6 |  |  |  |  | 7.6 | 5
1014.16 |  | OLR | ABB Stotz-kontakt | TF42-10 | 600 | 3 | 5 | 7.6-10 |  |  |  |  | 7.6 | 5
1014.17 |  | OLR | ABB Stotz-kontakt | TF42-13 | 600 | 3 | 5 | 10-13 |  |  |  |  | 11 | 7.5
1014.18 |  | OLR | ABB Stotz-kontakt | TF42-16 | 600 | 3 | 5 | 13-16 |  |  |  |  | 14 | 10
1014.19 |  | OLR | ABB Stotz-kontakt | TF42-20 | 600 | 3 | 5 | 16-20 |  |  |  |  | 21 | 15
1014.20 |  | OLR | ABB Stotz-kontakt | TF42-24 | 600 | 3 | 5 | 20-24 |  |  |  |  | 21 | 15
1014.21 |  | OLR | ABB Stotz-kontakt | TF42-29 | 600 | 3 | 5 | 24-29 |  |  |  |  | 27 | 20
1014.24 |  | OLR | ABB Stotz-kontakt | EF19-2.7 | 600 | 3 | 5 | 0.8-2.7 |  |  |  |  | 2.1 | 1
1014.25 |  | OLR | ABB Stotz-kontakt | EF19-6.3 | 600 | 3 | 5 | 1.9-6.3 |  |  |  |  | 4.8 | 3
1014.26 |  | OLR | ABB Stotz-kontakt | EF19-18.9 | 600 | 3 | 5 | 5.7-18 |  |  |  |  | 14 | 10
1014.27 |  | OLR | ABB Stotz-kontakt | EF45-30 | 600 | 3 | 5 | 9-30 |  |  |  |  | 27 | 20
1015 | C | [8 empty] | 480 | 3 | 65 |  |  | 1536 | 1,6,7 |  |  | E193298, Vol. 1, Sec. 2
|  | CB | ABB SACE | T2H100_W | 480 | 3 | 65 | 100
|  | MC | ABB France | AF30 | 480 | 3 | 5 | 27 | 20
1015.09 |  | OLR | ABB Stotz-kontakt | TF42-1.3 | 600 | 3 | 5 | 1.0-1.3 |  |  |  |  | 1.1 | 0.5
1015.10 |  | OLR | ABB Stotz-kontakt | TF42-1.7 | 600 | 3 | 5 | 1.3-1.7 |  |  |  |  | 1.6 | 0.75
1015.11 |  | OLR | ABB Stotz-kontakt | TF42-2.3 | 600 | 3 | 5 | 1.7-2.3 |  |  |  |  | 2.1 | 1
1015.12 |  | OLR | ABB Stotz-kontakt | TF42-3.1 | 600 | 3 | 5 | 2.3-3.1 |  |  |  |  | 3 | 1.5
1015.13 |  | OLR | ABB Stotz-kontakt | TF42-4.2 | 600 | 3 | 5 | 3.1-4.2 |  |  |  |  | 3.4 | 2
1015.14 |  | OLR | ABB Stotz-kontakt | TF42-5.7 | 600 | 3 | 5 | 4.2-5.7 |  |  |  |  | 4.8 | 3
1015.15 |  | OLR | ABB Stotz-kontakt | TF42-7.6 | 600 | 3 | 5 | 5.7-7.6 |  |  |  |  | 7.6 | 5
1015.16 |  | OLR | ABB Stotz-kontakt | TF42-10 | 600 | 3 | 5 | 7.6-10 |  |  |  |  | 7.6 | 5
1015.17 |  | OLR | ABB Stotz-kontakt | TF42-13 | 600 | 3 | 5 | 10-13 |  |  |  |  | 11 | 7.5
1015.18 |  | OLR | ABB Stotz-kontakt | TF42-16 | 600 | 3 | 5 | 13-16 |  |  |  |  | 14 | 10
1015.19 |  | OLR | ABB Stotz-kontakt | TF42-20 | 600 | 3 | 5 | 16-20 |  |  |  |  | 21 | 15
1015.20 |  | OLR | ABB Stotz-kontakt | TF42-24 | 600 | 3 | 5 | 20-24 |  |  |  |  | 21 | 15
1015.21 |  | OLR | ABB Stotz-kontakt | TF42-29 | 600 | 3 | 5 | 24-29 |  |  |  |  | 27 | 20
1015.24 |  | OLR | ABB Stotz-kontakt | EF19-2.7 | 600 | 3 | 5 | 0.8-2.7 |  |  |  |  | 2.1 | 1
1015.25 |  | OLR | ABB Stotz-kontakt | EF19-6.3 | 600 | 3 | 5 | 1.9-6.3 |  |  |  |  | 4.8 | 3
1015.26 |  | OLR | ABB Stotz-kontakt | EF19-18.9 | 600 | 3 | 5 | 5.7-18 |  |  |  |  | 14 | 10
1015.27 |  | OLR | ABB Stotz-kontakt | EF45-30 | 600 | 3 | 5 | 9-30 |  |  |  |  | 27 | 20
1016 | C | [8 empty] | 480 | 3 | 25 |  |  | 1536 | 1,6,7 |  |  | E193298, Vol. 1, Sec. 2
|  | CB | ABB SACE | Ts3N050TW | 480 | 3 | 25 | 100
|  | MC | ABB France | AF30 | 480 | 3 | 5 | 27 | 20
1016.09 |  | OLR | ABB Stotz-kontakt | TF42-1.3 | 600 | 3 | 5 | 1.0-1.3 |  |  |  |  | 1.1 | 0.5
1016.10 |  | OLR | ABB Stotz-kontakt | TF42-1.7 | 600 | 3 | 5 | 1.3-1.7 |  |  |  |  | 1.6 | 0.75
1016.11 |  | OLR | ABB Stotz-kontakt | TF42-2.3 | 600 | 3 | 5 | 1.7-2.3 |  |  |  |  | 2.1 | 1
1016.12 |  | OLR | ABB Stotz-kontakt | TF42-3.1 | 600 | 3 | 5 | 2.3-3.1 |  |  |  |  | 3 | 1.5
1016.13 |  | OLR | ABB Stotz-kontakt | TF42-4.2 | 600 | 3 | 5 | 3.1-4.2 |  |  |  |  | 3.4 | 2
1016.14 |  | OLR | ABB Stotz-kontakt | TF42-5.7 | 600 | 3 | 5 | 4.2-5.7 |  |  |  |  | 4.8 | 3
1016.15 |  | OLR | ABB Stotz-kontakt | TF42-7.6 | 600 | 3 | 5 | 5.7-7.6 |  |  |  |  | 7.6 | 5
1016.16 |  | OLR | ABB Stotz-kontakt | TF42-10 | 600 | 3 | 5 | 7.6-10 |  |  |  |  | 7.6 | 5
1016.17 |  | OLR | ABB Stotz-kontakt | TF42-13 | 600 | 3 | 5 | 10-13 |  |  |  |  | 11 | 7.5
1016.18 |  | OLR | ABB Stotz-kontakt | TF42-16 | 600 | 3 | 5 | 13-16 |  |  |  |  | 14 | 10
1016.19 |  | OLR | ABB Stotz-kontakt | TF42-20 | 600 | 3 | 5 | 16-20 |  |  |  |  | 21 | 15
1016.20 |  | OLR | ABB Stotz-kontakt | TF42-24 | 600 | 3 | 5 | 20-24 |  |  |  |  | 21 | 15
1016.21 |  | OLR | ABB Stotz-kontakt | TF42-29 | 600 | 3 | 5 | 24-29 |  |  |  |  | 27 | 20
1016.24 |  | OLR | ABB Stotz-kontakt | EF19-2.7 | 600 | 3 | 5 | 0.8-2.7 |  |  |  |  | 2.1 | 1
1016.25 |  | OLR | ABB Stotz-kontakt | EF19-6.3 | 600 | 3 | 5 | 1.9-6.3 |  |  |  |  | 4.8 | 3
1016.26 |  | OLR | ABB Stotz-kontakt | EF19-18.9 | 600 | 3 | 5 | 5.7-18 |  |  |  |  | 14 | 10
1016.27 |  | OLR | ABB Stotz-kontakt | EF45-30 | 600 | 3 | 5 | 9-30 |  |  |  |  | 27 | 20
1017 | C | [8 empty] | 480 | 3 | 50 |  |  | 1536 | 1,6,7 |  |  | E193298, Vol. 1, Sec. 2
|  | CB | ABB SACE | Ts3H050TW | 480 | 3 | 50 | 100
|  | MC | ABB France | AF30 | 480 | 3 | 5 | 27 | 20
1017.09 |  | OLR | ABB Stotz-kontakt | TF42-1.3 | 600 | 3 | 5 | 1.0-1.3 |  |  |  |  | 1.1 | 0.5
1017.10 |  | OLR | ABB Stotz-kontakt | TF42-1.7 | 600 | 3 | 5 | 1.3-1.7 |  |  |  |  | 1.6 | 0.75
1017.11 |  | OLR | ABB Stotz-kontakt | TF42-2.3 | 600 | 3 | 5 | 1.7-2.3 |  |  |  |  | 2.1 | 1
1017.12 |  | OLR | ABB Stotz-kontakt | TF42-3.1 | 600 | 3 | 5 | 2.3-3.1 |  |  |  |  | 3 | 1.5
1017.13 |  | OLR | ABB Stotz-kontakt | TF42-4.2 | 600 | 3 | 5 | 3.1-4.2 |  |  |  |  | 3.4 | 2
1017.14 |  | OLR | ABB Stotz-kontakt | TF42-5.7 | 600 | 3 | 5 | 4.2-5.7 |  |  |  |  | 4.8 | 3
1017.15 |  | OLR | ABB Stotz-kontakt | TF42-7.6 | 600 | 3 | 5 | 5.7-7.6 |  |  |  |  | 7.6 | 5
1017.16 |  | OLR | ABB Stotz-kontakt | TF42-10 | 600 | 3 | 5 | 7.6-10 |  |  |  |  | 7.6 | 5
1017.17 |  | OLR | ABB Stotz-kontakt | TF42-13 | 600 | 3 | 5 | 10-13 |  |  |  |  | 11 | 7.5
1017.18 |  | OLR | ABB Stotz-kontakt | TF42-16 | 600 | 3 | 5 | 13-16 |  |  |  |  | 14 | 10
1017.19 |  | OLR | ABB Stotz-kontakt | TF42-20 | 600 | 3 | 5 | 16-20 |  |  |  |  | 21 | 15
1017.20 |  | OLR | ABB Stotz-kontakt | TF42-24 | 600 | 3 | 5 | 20-24 |  |  |  |  | 21 | 15
1017.21 |  | OLR | ABB Stotz-kontakt | TF42-29 | 600 | 3 | 5 | 24-29 |  |  |  |  | 27 | 20
1017.24 |  | OLR | ABB Stotz-kontakt | EF19-2.7 | 600 | 3 | 5 | 0.8-2.7 |  |  |  |  | 2.1 | 1
1017.25 |  | OLR | ABB Stotz-kontakt | EF19-6.3 | 600 | 3 | 5 | 1.9-6.3 |  |  |  |  | 4.8 | 3
1017.26 |  | OLR | ABB Stotz-kontakt | EF19-18.9 | 600 | 3 | 5 | 5.7-18 |  |  |  |  | 14 | 10
1017.27 |  | OLR | ABB Stotz-kontakt | EF45-30 | 600 | 3 | 5 | 9-30 |  |  |  |  | 27 | 20
1018 | C | [8 empty] | 480 | 3 | 65 |  |  | 1536 | 1,6,7 |  |  | E193298, Vol. 1, Sec. 2
|  | CB | ABB SACE | Ts3L050TW | 480 | 3 | 85 | 100
|  | MC | ABB France | AF30 | 480 | 3 | 5 | 27 | 20
1018.09 |  | OLR | ABB Stotz-kontakt | TF42-1.3 | 600 | 3 | 5 | 1.0-1.3 |  |  |  |  | 1.1 | 0.5
1018.10 |  | OLR | ABB Stotz-kontakt | TF42-1.7 | 600 | 3 | 5 | 1.3-1.7 |  |  |  |  | 1.6 | 0.75
1018.11 |  | OLR | ABB Stotz-kontakt | TF42-2.3 | 600 | 3 | 5 | 1.7-2.3 |  |  |  |  | 2.1 | 1
1018.12 |  | OLR | ABB Stotz-kontakt | TF42-3.1 | 600 | 3 | 5 | 2.3-3.1 |  |  |  |  | 3 | 1.5
1018.13 |  | OLR | ABB Stotz-kontakt | TF42-4.2 | 600 | 3 | 5 | 3.1-4.2 |  |  |  |  | 3.4 | 2
1018.14 |  | OLR | ABB Stotz-kontakt | TF42-5.7 | 600 | 3 | 5 | 4.2-5.7 |  |  |  |  | 4.8 | 3
1018.15 |  | OLR | ABB Stotz-kontakt | TF42-7.6 | 600 | 3 | 5 | 5.7-7.6 |  |  |  |  | 7.6 | 5
1018.16 |  | OLR | ABB Stotz-kontakt | TF42-10 | 600 | 3 | 5 | 7.6-10 |  |  |  |  | 7.6 | 5
1018.17 |  | OLR | ABB Stotz-kontakt | TF42-13 | 600 | 3 | 5 | 10-13 |  |  |  |  | 11 | 7.5
1018.18 |  | OLR | ABB Stotz-kontakt | TF42-16 | 600 | 3 | 5 | 13-16 |  |  |  |  | 14 | 10
1018.19 |  | OLR | ABB Stotz-kontakt | TF42-20 | 600 | 3 | 5 | 16-20 |  |  |  |  | 21 | 15
1018.20 |  | OLR | ABB Stotz-kontakt | TF42-24 | 600 | 3 | 5 | 20-24 |  |  |  |  | 21 | 15
1018.21 |  | OLR | ABB Stotz-kontakt | TF42-29 | 600 | 3 | 5 | 24-29 |  |  |  |  | 27 | 20
1018.24 |  | OLR | ABB Stotz-kontakt | EF19-2.7 | 600 | 3 | 5 | 0.8-2.7 |  |  |  |  | 2.1 | 1
1018.25 |  | OLR | ABB Stotz-kontakt | EF19-6.3 | 600 | 3 | 5 | 1.9-6.3 |  |  |  |  | 4.8 | 3
1018.26 |  | OLR | ABB Stotz-kontakt | EF19-18.9 | 600 | 3 | 5 | 5.7-18 |  |  |  |  | 14 | 10
1018.27 |  | OLR | ABB Stotz-kontakt | EF45-30 | 600 | 3 | 5 | 9-30 |  |  |  |  | 27 | 20
1019 | C | [8 empty] | 480 | 3 | 25 |  |  | 1536 | 1,6,7 |  |  | E193298, Vol. 1, Sec. 2
|  | CB | ABB SACE | XT1NU3100A_ | 480 | 3 | 25 | 100
|  | MC | ABB France | AF38 | 480 | 3 | 5 | 27 | 20
1019.09 |  | OLR | ABB Stotz-kontakt | TF42-1.3 | 480 | 3 | 5 | 1.0-1.3 |  |  |  |  | 1.1 | 0.5
1019.10 |  | OLR | ABB Stotz-kontakt | TF42-1.7 | 480 | 3 | 5 | 1.3-1.7 |  |  |  |  | 1.6 | 0.75
1019.11 |  | OLR | ABB Stotz-kontakt | TF42-2.3 | 480 | 3 | 5 | 1.7-2.3 |  |  |  |  | 2.1 | 1
1019.12 |  | OLR | ABB Stotz-kontakt | TF42-3.1 | 480 | 3 | 5 | 2.3-3.1 |  |  |  |  | 3 | 1.5
1019.13 |  | OLR | ABB Stotz-kontakt | TF42-4.2 | 480 | 3 | 5 | 3.1-4.2 |  |  |  |  | 3.4 | 2
1019.14 |  | OLR | ABB Stotz-kontakt | TF42-5.7 | 480 | 3 | 5 | 4.2-5.7 |  |  |  |  | 4.8 | 3
1019.15 |  | OLR | ABB Stotz-kontakt | TF42-7.6 | 480 | 3 | 5 | 5.7-7.6 |  |  |  |  | 7.6 | 5
1019.16 |  | OLR | ABB Stotz-kontakt | TF42-10 | 480 | 3 | 5 | 7.6-10 |  |  |  |  | 7.6 | 5
1019.17 |  | OLR | ABB Stotz-kontakt | TF42-13 | 480 | 3 | 5 | 10-13 |  |  |  |  | 11 | 7.5
1019.18 |  | OLR | ABB Stotz-kontakt | TF42-16 | 480 | 3 | 5 | 13-16 |  |  |  |  | 14 | 10
1019.19 |  | OLR | ABB Stotz-kontakt | TF42-20 | 480 | 3 | 5 | 16-20 |  |  |  |  | 21 | 15
1019.20 |  | OLR | ABB Stotz-kontakt | TF42-24 | 480 | 3 | 5 | 20-24 |  |  |  |  | 21 | 15
1019.21 |  | OLR | ABB Stotz-kontakt | TF42-29 | 480 | 3 | 5 | 24-29 |  |  |  |  | 27 | 20
1019.22 |  | OLR | ABB Stotz-kontakt | TF42-35 | 480 | 3 | 5 | 29-35 |  |  |  |  | 34 | 25
1019.24 |  | OLR | ABB Stotz-kontakt | EF19-2.7 | 480 | 3 | 5 | 0.8-2.7 |  |  |  |  | 2.1 | 1
1019.25 |  | OLR | ABB Stotz-kontakt | EF19-6.3 | 480 | 3 | 5 | 1.9-6.3 |  |  |  |  | 4.8 | 3
1019.26 |  | OLR | ABB Stotz-kontakt | EF19-18.9 | 480 | 3 | 5 | 5.7-18 |  |  |  |  | 14 | 10
1019.27 |  | OLR | ABB Stotz-kontakt | EF45-30 | 480 | 3 | 5 | 9-30 |  |  |  |  | 27 | 20
1020 | C | [8 empty] | 480 | 3 | 35 |  |  | 1536 | 1,6,7 |  |  | E193298, Vol. 1, Sec. 2
|  | CB | ABB SACE | XT1SU3100A_ | 480 | 3 | 35 | 100
|  | MC | ABB France | AF38 | 480 | 3 | 5 | 27 | 20
1020.09 |  | OLR | ABB Stotz-kontakt | TF42-1.3 | 480 | 3 | 5 | 1.0-1.3 |  |  |  |  | 1.1 | 0.5
1020.10 |  | OLR | ABB Stotz-kontakt | TF42-1.7 | 480 | 3 | 5 | 1.3-1.7 |  |  |  |  | 1.6 | 0.75
1020.11 |  | OLR | ABB Stotz-kontakt | TF42-2.3 | 480 | 3 | 5 | 1.7-2.3 |  |  |  |  | 2.1 | 1
1020.12 |  | OLR | ABB Stotz-kontakt | TF42-3.1 | 480 | 3 | 5 | 2.3-3.1 |  |  |  |  | 3 | 1.5
1020.13 |  | OLR | ABB Stotz-kontakt | TF42-4.2 | 480 | 3 | 5 | 3.1-4.2 |  |  |  |  | 3.4 | 2
1020.14 |  | OLR | ABB Stotz-kontakt | TF42-5.7 | 480 | 3 | 5 | 4.2-5.7 |  |  |  |  | 4.8 | 3
1020.15 |  | OLR | ABB Stotz-kontakt | TF42-7.6 | 480 | 3 | 5 | 5.7-7.6 |  |  |  |  | 7.6 | 5
1020.16 |  | OLR | ABB Stotz-kontakt | TF42-10 | 480 | 3 | 5 | 7.6-10 |  |  |  |  | 7.6 | 5
1020.17 |  | OLR | ABB Stotz-kontakt | TF42-13 | 480 | 3 | 5 | 10-13 |  |  |  |  | 11 | 7.5
1020.18 |  | OLR | ABB Stotz-kontakt | TF42-16 | 480 | 3 | 5 | 13-16 |  |  |  |  | 14 | 10
1020.19 |  | OLR | ABB Stotz-kontakt | TF42-20 | 480 | 3 | 5 | 16-20 |  |  |  |  | 21 | 15
1020.20 |  | OLR | ABB Stotz-kontakt | TF42-24 | 480 | 3 | 5 | 20-24 |  |  |  |  | 21 | 15
1020.21 |  | OLR | ABB Stotz-kontakt | TF42-29 | 480 | 3 | 5 | 24-29 |  |  |  |  | 27 | 20
1020.22 |  | OLR | ABB Stotz-kontakt | TF42-35 | 480 | 3 | 5 | 29-35 |  |  |  |  | 34 | 25
1020.24 |  | OLR | ABB Stotz-kontakt | EF19-2.7 | 480 | 3 | 5 | 0.8-2.7 |  |  |  |  | 2.1 | 1
1020.25 |  | OLR | ABB Stotz-kontakt | EF19-6.3 | 480 | 3 | 5 | 1.9-6.3 |  |  |  |  | 4.8 | 3
1020.26 |  | OLR | ABB Stotz-kontakt | EF19-18.9 | 480 | 3 | 5 | 5.7-18 |  |  |  |  | 14 | 10
1020.27 |  | OLR | ABB Stotz-kontakt | EF45-30 | 480 | 3 | 5 | 9-30 |  |  |  |  | 27 | 20
1021 | C | [8 empty] | 480 | 3 | 65 |  |  | 1536 | 1,6,7 |  |  | E193298, Vol. 1, Sec. 2
|  | CB | ABB SACE | XT1HU3100A_ | 480 | 3 | 65 | 100
|  | MC | ABB France | AF38 | 480 | 3 | 5 | 27 | 20
1021.09 |  | OLR | ABB Stotz-kontakt | TF42-1.3 | 480 | 3 | 5 | 1.0-1.3 |  |  |  |  | 1.1 | 0.5
1021.10 |  | OLR | ABB Stotz-kontakt | TF42-1.7 | 480 | 3 | 5 | 1.3-1.7 |  |  |  |  | 1.6 | 0.75
1021.11 |  | OLR | ABB Stotz-kontakt | TF42-2.3 | 480 | 3 | 5 | 1.7-2.3 |  |  |  |  | 2.1 | 1
1021.12 |  | OLR | ABB Stotz-kontakt | TF42-3.1 | 480 | 3 | 5 | 2.3-3.1 |  |  |  |  | 3 | 1.5
1021.13 |  | OLR | ABB Stotz-kontakt | TF42-4.2 | 480 | 3 | 5 | 3.1-4.2 |  |  |  |  | 3.4 | 2
1021.14 |  | OLR | ABB Stotz-kontakt | TF42-5.7 | 480 | 3 | 5 | 4.2-5.7 |  |  |  |  | 4.8 | 3
1021.15 |  | OLR | ABB Stotz-kontakt | TF42-7.6 | 480 | 3 | 5 | 5.7-7.6 |  |  |  |  | 7.6 | 5
1021.16 |  | OLR | ABB Stotz-kontakt | TF42-10 | 480 | 3 | 5 | 7.6-10 |  |  |  |  | 7.6 | 5
1021.17 |  | OLR | ABB Stotz-kontakt | TF42-13 | 480 | 3 | 5 | 10-13 |  |  |  |  | 11 | 7.5
1021.18 |  | OLR | ABB Stotz-kontakt | TF42-16 | 480 | 3 | 5 | 13-16 |  |  |  |  | 14 | 10
1021.19 |  | OLR | ABB Stotz-kontakt | TF42-20 | 480 | 3 | 5 | 16-20 |  |  |  |  | 21 | 15
1021.20 |  | OLR | ABB Stotz-kontakt | TF42-24 | 480 | 3 | 5 | 20-24 |  |  |  |  | 21 | 15
1021.21 |  | OLR | ABB Stotz-kontakt | TF42-29 | 480 | 3 | 5 | 24-29 |  |  |  |  | 27 | 20
1021.22 |  | OLR | ABB Stotz-kontakt | TF42-35 | 480 | 3 | 5 | 29-35 |  |  |  |  | 34 | 25
1021.24 |  | OLR | ABB Stotz-kontakt | EF19-2.7 | 480 | 3 | 5 | 0.8-2.7 |  |  |  |  | 2.1 | 1
1021.25 |  | OLR | ABB Stotz-kontakt | EF19-6.3 | 480 | 3 | 5 | 1.9-6.3 |  |  |  |  | 4.8 | 3
1021.26 |  | OLR | ABB Stotz-kontakt | EF19-18.9 | 480 | 3 | 5 | 5.7-18 |  |  |  |  | 14 | 10
1021.27 |  | OLR | ABB Stotz-kontakt | EF45-30 | 480 | 3 | 5 | 9-30 |  |  |  |  | 27 | 20
1022 | C | [8 empty] | 480 | 3 | 25 |  |  | 1536 | 1,6,7 |  |  | E193298, Vol. 1, Sec. 2
|  | CB | ABB SACE | XT2NU3100(A,B,E,F,G)_ | 480 | 3 | 25 | 100
|  | MC | ABB France | AF38 | 480 | 3 | 5 | 27 | 20
1022.09 |  | OLR | ABB Stotz-kontakt | TF42-1.3 | 480 | 3 | 5 | 1.0-1.3 |  |  |  |  | 1.1 | 0.5
1022.10 |  | OLR | ABB Stotz-kontakt | TF42-1.7 | 480 | 3 | 5 | 1.3-1.7 |  |  |  |  | 1.6 | 0.75
1022.11 |  | OLR | ABB Stotz-kontakt | TF42-2.3 | 480 | 3 | 5 | 1.7-2.3 |  |  |  |  | 2.1 | 1
1022.12 |  | OLR | ABB Stotz-kontakt | TF42-3.1 | 480 | 3 | 5 | 2.3-3.1 |  |  |  |  | 3 | 1.5
1022.13 |  | OLR | ABB Stotz-kontakt | TF42-4.2 | 480 | 3 | 5 | 3.1-4.2 |  |  |  |  | 3.4 | 2
1022.14 |  | OLR | ABB Stotz-kontakt | TF42-5.7 | 480 | 3 | 5 | 4.2-5.7 |  |  |  |  | 4.8 | 3
1022.15 |  | OLR | ABB Stotz-kontakt | TF42-7.6 | 480 | 3 | 5 | 5.7-7.6 |  |  |  |  | 7.6 | 5
1022.16 |  | OLR | ABB Stotz-kontakt | TF42-10 | 480 | 3 | 5 | 7.6-10 |  |  |  |  | 7.6 | 5
1022.17 |  | OLR | ABB Stotz-kontakt | TF42-13 | 480 | 3 | 5 | 10-13 |  |  |  |  | 11 | 7.5
1022.18 |  | OLR | ABB Stotz-kontakt | TF42-16 | 480 | 3 | 5 | 13-16 |  |  |  |  | 14 | 10
1022.19 |  | OLR | ABB Stotz-kontakt | TF42-20 | 480 | 3 | 5 | 16-20 |  |  |  |  | 21 | 15
1022.20 |  | OLR | ABB Stotz-kontakt | TF42-24 | 480 | 3 | 5 | 20-24 |  |  |  |  | 21 | 15
1022.21 |  | OLR | ABB Stotz-kontakt | TF42-29 | 480 | 3 | 5 | 24-29 |  |  |  |  | 27 | 20
1022.22 |  | OLR | ABB Stotz-kontakt | TF42-35 | 480 | 3 | 5 | 29-35 |  |  |  |  | 34 | 25
1022.24 |  | OLR | ABB Stotz-kontakt | EF19-2.7 | 480 | 3 | 5 | 0.8-2.7 |  |  |  |  | 2.1 | 1
1022.25 |  | OLR | ABB Stotz-kontakt | EF19-6.3 | 480 | 3 | 5 | 1.9-6.3 |  |  |  |  | 4.8 | 3
1022.26 |  | OLR | ABB Stotz-kontakt | EF19-18.9 | 480 | 3 | 5 | 5.7-18 |  |  |  |  | 14 | 10
1022.27 |  | OLR | ABB Stotz-kontakt | EF45-30 | 480 | 3 | 5 | 9-30 |  |  |  |  | 27 | 20
1023 | C | [8 empty] | 480 | 3 | 35 |  |  | 1536 | 1,6,7 |  |  | E193298, Vol. 1, Sec. 2
|  | CB | ABB SACE | XT2SU3100(A,B,E,F,G)_ | 480 | 3 | 35 | 100
|  | MC | ABB France | AF38 | 480 | 3 | 5 | 27 | 20
1023.09 |  | OLR | ABB Stotz-kontakt | TF42-1.3 | 480 | 3 | 5 | 1.0-1.3 |  |  |  |  | 1.1 | 0.5
1023.10 |  | OLR | ABB Stotz-kontakt | TF42-1.7 | 480 | 3 | 5 | 1.3-1.7 |  |  |  |  | 1.6 | 0.75
1023.11 |  | OLR | ABB Stotz-kontakt | TF42-2.3 | 480 | 3 | 5 | 1.7-2.3 |  |  |  |  | 2.1 | 1
1023.12 |  | OLR | ABB Stotz-kontakt | TF42-3.1 | 480 | 3 | 5 | 2.3-3.1 |  |  |  |  | 3 | 1.5
1023.13 |  | OLR | ABB Stotz-kontakt | TF42-4.2 | 480 | 3 | 5 | 3.1-4.2 |  |  |  |  | 3.4 | 2
1023.14 |  | OLR | ABB Stotz-kontakt | TF42-5.7 | 480 | 3 | 5 | 4.2-5.7 |  |  |  |  | 4.8 | 3
1023.15 |  | OLR | ABB Stotz-kontakt | TF42-7.6 | 480 | 3 | 5 | 5.7-7.6 |  |  |  |  | 7.6 | 5
1023.16 |  | OLR | ABB Stotz-kontakt | TF42-10 | 480 | 3 | 5 | 7.6-10 |  |  |  |  | 7.6 | 5
1023.17 |  | OLR | ABB Stotz-kontakt | TF42-13 | 480 | 3 | 5 | 10-13 |  |  |  |  | 11 | 7.5
1023.18 |  | OLR | ABB Stotz-kontakt | TF42-16 | 480 | 3 | 5 | 13-16 |  |  |  |  | 14 | 10
1023.19 |  | OLR | ABB Stotz-kontakt | TF42-20 | 480 | 3 | 5 | 16-20 |  |  |  |  | 21 | 15
1023.20 |  | OLR | ABB Stotz-kontakt | TF42-24 | 480 | 3 | 5 | 20-24 |  |  |  |  | 21 | 15
1023.21 |  | OLR | ABB Stotz-kontakt | TF42-29 | 480 | 3 | 5 | 24-29 |  |  |  |  | 27 | 20
1023.21 |  | OLR | ABB Stotz-kontakt | TF42-35 | 480 | 3 | 5 | 29-35 |  |  |  |  | 34 | 25
1023.24 |  | OLR | ABB Stotz-kontakt | EF19-2.7 | 480 | 3 | 5 | 0.8-2.7 |  |  |  |  | 2.1 | 1
1023.25 |  | OLR | ABB Stotz-kontakt | EF19-6.3 | 480 | 3 | 5 | 1.9-6.3 |  |  |  |  | 4.8 | 3
1023.26 |  | OLR | ABB Stotz-kontakt | EF19-18.9 | 480 | 3 | 5 | 5.7-18 |  |  |  |  | 14 | 10
1023.27 |  | OLR | ABB Stotz-kontakt | EF45-30 | 480 | 3 | 5 | 9-30 |  |  |  |  | 27 | 20
1024 | C | [8 empty] | 480 | 3 | 65 |  |  | 1536 | 1,6,7 |  |  | E193298, Vol. 1, Sec. 2
|  | CB | ABB SACE | XT2HU3100(A,B,E,F,G)_ | 480 | 3 | 65 | 100
|  | MC | ABB France | AF38 | 480 | 3 | 5 | 27 | 20
1024.09 |  | OLR | ABB Stotz-kontakt | TF42-1.3 | 480 | 3 | 5 | 1.0-1.3 |  |  |  |  | 1.1 | 0.5
1024.10 |  | OLR | ABB Stotz-kontakt | TF42-1.7 | 480 | 3 | 5 | 1.3-1.7 |  |  |  |  | 1.6 | 0.75
1024.11 |  | OLR | ABB Stotz-kontakt | TF42-2.3 | 480 | 3 | 5 | 1.7-2.3 |  |  |  |  | 2.1 | 1
1024.12 |  | OLR | ABB Stotz-kontakt | TF42-3.1 | 480 | 3 | 5 | 2.3-3.1 |  |  |  |  | 3 | 1.5
1024.13 |  | OLR | ABB Stotz-kontakt | TF42-4.2 | 480 | 3 | 5 | 3.1-4.2 |  |  |  |  | 3.4 | 2
1024.14 |  | OLR | ABB Stotz-kontakt | TF42-5.7 | 480 | 3 | 5 | 4.2-5.7 |  |  |  |  | 4.8 | 3
1024.15 |  | OLR | ABB Stotz-kontakt | TF42-7.6 | 480 | 3 | 5 | 5.7-7.6 |  |  |  |  | 7.6 | 5
1024.16 |  | OLR | ABB Stotz-kontakt | TF42-10 | 480 | 3 | 5 | 7.6-10 |  |  |  |  | 7.6 | 5
1024.17 |  | OLR | ABB Stotz-kontakt | TF42-13 | 480 | 3 | 5 | 10-13 |  |  |  |  | 11 | 7.5
1024.18 |  | OLR | ABB Stotz-kontakt | TF42-16 | 480 | 3 | 5 | 13-16 |  |  |  |  | 14 | 10
1024.19 |  | OLR | ABB Stotz-kontakt | TF42-20 | 480 | 3 | 5 | 16-20 |  |  |  |  | 21 | 15
1024.20 |  | OLR | ABB Stotz-kontakt | TF42-24 | 480 | 3 | 5 | 20-24 |  |  |  |  | 21 | 15
1024.21 |  | OLR | ABB Stotz-kontakt | TF42-29 | 480 | 3 | 5 | 24-29 |  |  |  |  | 27 | 20
1024.22 |  | OLR | ABB Stotz-kontakt | TF42-35 | 480 | 3 | 5 | 29-35 |  |  |  |  | 34 | 25
1024.24 |  | OLR | ABB Stotz-kontakt | EF19-2.7 | 480 | 3 | 5 | 0.8-2.7 |  |  |  |  | 2.1 | 1
1024.25 |  | OLR | ABB Stotz-kontakt | EF19-6.3 | 480 | 3 | 5 | 1.9-6.3 |  |  |  |  | 4.8 | 3
1024.26 |  | OLR | ABB Stotz-kontakt | EF19-18.9 | 480 | 3 | 5 | 5.7-18 |  |  |  |  | 14 | 10
1024.27 |  | OLR | ABB Stotz-kontakt | EF45-30 | 480 | 3 | 5 | 9-30 |  |  |  |  | 27 | 20
1025 | C | [8 empty] | 480 | 3 | 100 |  |  | 1536 | 1,6,7 |  |  | E193298, Vol. 1, Sec. 2
|  | CB | ABB SACE | XT2LU3100(A,B,E,F,G)_ | 480 | 3 | 100 | 100
|  | MC | ABB France | AF38 | 480 | 3 | 5 | 27 | 20
1025.09 |  | OLR | ABB Stotz-kontakt | TF42-1.3 | 480 | 3 | 5 | 1.0-1.3 |  |  |  |  | 1.1 | 0.5
1025.10 |  | OLR | ABB Stotz-kontakt | TF42-1.7 | 480 | 3 | 5 | 1.3-1.7 |  |  |  |  | 1.6 | 0.75
1025.11 |  | OLR | ABB Stotz-kontakt | TF42-2.3 | 480 | 3 | 5 | 1.7-2.3 |  |  |  |  | 2.1 | 1
1025.12 |  | OLR | ABB Stotz-kontakt | TF42-3.1 | 480 | 3 | 5 | 2.3-3.1 |  |  |  |  | 3 | 1.5
1025.13 |  | OLR | ABB Stotz-kontakt | TF42-4.2 | 480 | 3 | 5 | 3.1-4.2 |  |  |  |  | 3.4 | 2
1025.14 |  | OLR | ABB Stotz-kontakt | TF42-5.7 | 480 | 3 | 5 | 4.2-5.7 |  |  |  |  | 4.8 | 3
1025.15 |  | OLR | ABB Stotz-kontakt | TF42-7.6 | 480 | 3 | 5 | 5.7-7.6 |  |  |  |  | 7.6 | 5
1025.16 |  | OLR | ABB Stotz-kontakt | TF42-10 | 480 | 3 | 5 | 7.6-10 |  |  |  |  | 7.6 | 5
1025.17 |  | OLR | ABB Stotz-kontakt | TF42-13 | 480 | 3 | 5 | 10-13 |  |  |  |  | 11 | 7.5
1025.18 |  | OLR | ABB Stotz-kontakt | TF42-16 | 480 | 3 | 5 | 13-16 |  |  |  |  | 14 | 10
1025.19 |  | OLR | ABB Stotz-kontakt | TF42-20 | 480 | 3 | 5 | 16-20 |  |  |  |  | 21 | 15
1025.20 |  | OLR | ABB Stotz-kontakt | TF42-24 | 480 | 3 | 5 | 20-24 |  |  |  |  | 21 | 15
1025.21 |  | OLR | ABB Stotz-kontakt | TF42-29 | 480 | 3 | 5 | 24-29 |  |  |  |  | 27 | 20
1025.22 |  | OLR | ABB Stotz-kontakt | TF42-35 | 480 | 3 | 5 | 29-35 |  |  |  |  | 34 | 25
1025.24 |  | OLR | ABB Stotz-kontakt | EF19-2.7 | 480 | 3 | 5 | 0.8-2.7 |  |  |  |  | 2.1 | 1
1025.25 |  | OLR | ABB Stotz-kontakt | EF19-6.3 | 480 | 3 | 5 | 1.9-6.3 |  |  |  |  | 4.8 | 3
1025.26 |  | OLR | ABB Stotz-kontakt | EF19-18.9 | 480 | 3 | 5 | 5.7-18 |  |  |  |  | 14 | 10
1025.27 |  | OLR | ABB Stotz-kontakt | EF45-30 | 480 | 3 | 5 | 9-30 |  |  |  |  | 27 | 20
1026 | C | [8 empty] | 480 | 3 | 100 |  |  | 1536 | 1,6,7 |  |  | E193298, Vol. 1, Sec. 2
|  | CB | ABB SACE | XT2VU3100(A,B,E,F,G)_ | 480 | 3 | 150 | 100
|  | MC | ABB France | AF38 | 480 | 3 | 5 | 27 | 20
1026.09 |  | OLR | ABB Stotz-kontakt | TF42-1.3 | 480 | 3 | 5 | 1.0-1.3 |  |  |  |  | 1.1 | 0.5
1026.10 |  | OLR | ABB Stotz-kontakt | TF42-1.7 | 480 | 3 | 5 | 1.3-1.7 |  |  |  |  | 1.6 | 0.75
1026.11 |  | OLR | ABB Stotz-kontakt | TF42-2.3 | 480 | 3 | 5 | 1.7-2.3 |  |  |  |  | 2.1 | 1
1026.12 |  | OLR | ABB Stotz-kontakt | TF42-3.1 | 480 | 3 | 5 | 2.3-3.1 |  |  |  |  | 3 | 1.5
1026.13 |  | OLR | ABB Stotz-kontakt | TF42-4.2 | 480 | 3 | 5 | 3.1-4.2 |  |  |  |  | 3.4 | 2
1026.14 |  | OLR | ABB Stotz-kontakt | TF42-5.7 | 480 | 3 | 5 | 4.2-5.7 |  |  |  |  | 4.8 | 3
1026.15 |  | OLR | ABB Stotz-kontakt | TF42-7.6 | 480 | 3 | 5 | 5.7-7.6 |  |  |  |  | 7.6 | 5
1026.16 |  | OLR | ABB Stotz-kontakt | TF42-10 | 480 | 3 | 5 | 7.6-10 |  |  |  |  | 7.6 | 5
1026.17 |  | OLR | ABB Stotz-kontakt | TF42-13 | 480 | 3 | 5 | 10-13 |  |  |  |  | 11 | 7.5
1026.18 |  | OLR | ABB Stotz-kontakt | TF42-16 | 480 | 3 | 5 | 13-16 |  |  |  |  | 14 | 10
1026.19 |  | OLR | ABB Stotz-kontakt | TF42-20 | 480 | 3 | 5 | 16-20 |  |  |  |  | 21 | 15
1026.20 |  | OLR | ABB Stotz-kontakt | TF42-24 | 480 | 3 | 5 | 20-24 |  |  |  |  | 21 | 15
1026.21 |  | OLR | ABB Stotz-kontakt | TF42-29 | 480 | 3 | 5 | 24-29 |  |  |  |  | 27 | 20
1026.22 |  | OLR | ABB Stotz-kontakt | TF42-35 | 480 | 3 | 5 | 29-35 |  |  |  |  | 34 | 25
1026.24 |  | OLR | ABB Stotz-kontakt | EF19-2.7 | 480 | 3 | 5 | 0.8-2.7 |  |  |  |  | 2.1 | 1
1026.25 |  | OLR | ABB Stotz-kontakt | EF19-6.3 | 480 | 3 | 5 | 1.9-6.3 |  |  |  |  | 4.8 | 3
1026.26 |  | OLR | ABB Stotz-kontakt | EF19-18.9 | 480 | 3 | 5 | 5.7-18 |  |  |  |  | 14 | 10
1026.27 |  | OLR | ABB Stotz-kontakt | EF45-30 | 480 | 3 | 5 | 9-30 |  |  |  |  | 27 | 20
1027 | C | [8 empty] | 480 | 3 | 100 |  |  | 1536 | 1,6,7 |  |  | E193298, Vol. 1, Sec. 2
|  | CB | ABB SACE | XT2XU3100(A,B,E,F,G)_ | 480 | 3 | 200 | 100
|  | MC | ABB France | AF38 | 480 | 3 | 5 | 27 | 20
1027.09 |  | OLR | ABB Stotz-kontakt | TF42-1.3 | 480 | 3 | 5 | 1.0-1.3 |  |  |  |  | 1.1 | 0.5
1027.10 |  | OLR | ABB Stotz-kontakt | TF42-1.7 | 480 | 3 | 5 | 1.3-1.7 |  |  |  |  | 1.6 | 0.75
1027.11 |  | OLR | ABB Stotz-kontakt | TF42-2.3 | 480 | 3 | 5 | 1.7-2.3 |  |  |  |  | 2.1 | 1
1027.12 |  | OLR | ABB Stotz-kontakt | TF42-3.1 | 480 | 3 | 5 | 2.3-3.1 |  |  |  |  | 3 | 1.5
1027.13 |  | OLR | ABB Stotz-kontakt | TF42-4.2 | 480 | 3 | 5 | 3.1-4.2 |  |  |  |  | 3.4 | 2
1027.14 |  | OLR | ABB Stotz-kontakt | TF42-5.7 | 480 | 3 | 5 | 4.2-5.7 |  |  |  |  | 4.8 | 3
1027.15 |  | OLR | ABB Stotz-kontakt | TF42-7.6 | 480 | 3 | 5 | 5.7-7.6 |  |  |  |  | 7.6 | 5
1027.16 |  | OLR | ABB Stotz-kontakt | TF42-10 | 480 | 3 | 5 | 7.6-10 |  |  |  |  | 7.6 | 5
1027.17 |  | OLR | ABB Stotz-kontakt | TF42-13 | 480 | 3 | 5 | 10-13 |  |  |  |  | 11 | 7.5
1027.18 |  | OLR | ABB Stotz-kontakt | TF42-16 | 480 | 3 | 5 | 13-16 |  |  |  |  | 14 | 10
1027.19 |  | OLR | ABB Stotz-kontakt | TF42-20 | 480 | 3 | 5 | 16-20 |  |  |  |  | 21 | 15
1027.20 |  | OLR | ABB Stotz-kontakt | TF42-24 | 480 | 3 | 5 | 20-24 |  |  |  |  | 21 | 15
1027.21 |  | OLR | ABB Stotz-kontakt | TF42-29 | 480 | 3 | 5 | 24-29 |  |  |  |  | 27 | 20
1027.21 |  | OLR | ABB Stotz-kontakt | TF42-35 | 480 | 3 | 5 | 29-35 |  |  |  |  | 34 | 25
1027.24 |  | OLR | ABB Stotz-kontakt | EF19-2.7 | 480 | 3 | 5 | 0.8-2.7 |  |  |  |  | 2.1 | 1
1027.25 |  | OLR | ABB Stotz-kontakt | EF19-6.3 | 480 | 3 | 5 | 1.9-6.3 |  |  |  |  | 4.8 | 3
1027.26 |  | OLR | ABB Stotz-kontakt | EF19-18.9 | 480 | 3 | 5 | 5.7-18 |  |  |  |  | 14 | 10
1027.27 |  | OLR | ABB Stotz-kontakt | EF45-30 | 480 | 3 | 5 | 9-30 |  |  |  |  | 27 | 20
1028 | C | [8 empty] | 480 | 3 | 35 |  |  | 1536 | 1,6,7 |  |  | E193298, Vol. 1, Sec. 2
|  | CB | ABB SACE | T2S100_W | 480 | 3 | 35 | 100
|  | MC | ABB France | AF38 | 480 | 3 | 5 | 27 | 20
1028.09 |  | OLR | ABB Stotz-kontakt | TF42-1.3 | 480 | 3 | 5 | 1.0-1.3 |  |  |  |  | 1.1 | 0.5
1028.10 |  | OLR | ABB Stotz-kontakt | TF42-1.7 | 480 | 3 | 5 | 1.3-1.7 |  |  |  |  | 1.6 | 0.75
1028.11 |  | OLR | ABB Stotz-kontakt | TF42-2.3 | 480 | 3 | 5 | 1.7-2.3 |  |  |  |  | 2.1 | 1
1028.12 |  | OLR | ABB Stotz-kontakt | TF42-3.1 | 480 | 3 | 5 | 2.3-3.1 |  |  |  |  | 3 | 1.5
1028.13 |  | OLR | ABB Stotz-kontakt | TF42-4.2 | 480 | 3 | 5 | 3.1-4.2 |  |  |  |  | 3.4 | 2
1028.14 |  | OLR | ABB Stotz-kontakt | TF42-5.7 | 480 | 3 | 5 | 4.2-5.7 |  |  |  |  | 4.8 | 3
1028.15 |  | OLR | ABB Stotz-kontakt | TF42-7.6 | 480 | 3 | 5 | 5.7-7.6 |  |  |  |  | 7.6 | 5
1028.16 |  | OLR | ABB Stotz-kontakt | TF42-10 | 480 | 3 | 5 | 7.6-10 |  |  |  |  | 7.6 | 5
1028.17 |  | OLR | ABB Stotz-kontakt | TF42-13 | 480 | 3 | 5 | 10-13 |  |  |  |  | 11 | 7.5
1028.18 |  | OLR | ABB Stotz-kontakt | TF42-16 | 480 | 3 | 5 | 13-16 |  |  |  |  | 14 | 10
1028.19 |  | OLR | ABB Stotz-kontakt | TF42-20 | 480 | 3 | 5 | 16-20 |  |  |  |  | 21 | 15
1028.20 |  | OLR | ABB Stotz-kontakt | TF42-24 | 480 | 3 | 5 | 20-24 |  |  |  |  | 21 | 15
1028.21 |  | OLR | ABB Stotz-kontakt | TF42-29 | 480 | 3 | 5 | 24-29 |  |  |  |  | 27 | 20
1028.22 |  | OLR | ABB Stotz-kontakt | TF42-35 | 480 | 3 | 5 | 29-35 |  |  |  |  | 34 | 25
1028.24 |  | OLR | ABB Stotz-kontakt | EF19-2.7 | 480 | 3 | 5 | 0.8-2.7 |  |  |  |  | 2.1 | 1
1028.25 |  | OLR | ABB Stotz-kontakt | EF19-6.3 | 480 | 3 | 5 | 1.9-6.3 |  |  |  |  | 4.8 | 3
1028.26 |  | OLR | ABB Stotz-kontakt | EF19-18.9 | 480 | 3 | 5 | 5.7-18 |  |  |  |  | 14 | 10
1028.27 |  | OLR | ABB Stotz-kontakt | EF45-30 | 480 | 3 | 5 | 9-30 |  |  |  |  | 27 | 20
1029 | C | [8 empty] | 480 | 3 | 65 |  |  | 1536 | 1,6,7 |  |  | E193298, Vol. 1, Sec. 2
|  | CB | ABB SACE | T2H100_W | 480 | 3 | 65 | 100
|  | MC | ABB France | AF38 | 480 | 3 | 5 | 27 | 20
1029.09 |  | OLR | ABB Stotz-kontakt | TF42-1.3 | 480 | 3 | 5 | 1.0-1.3 |  |  |  |  | 1.1 | 0.5
1029.10 |  | OLR | ABB Stotz-kontakt | TF42-1.7 | 480 | 3 | 5 | 1.3-1.7 |  |  |  |  | 1.6 | 0.75
1029.11 |  | OLR | ABB Stotz-kontakt | TF42-2.3 | 480 | 3 | 5 | 1.7-2.3 |  |  |  |  | 2.1 | 1
1029.12 |  | OLR | ABB Stotz-kontakt | TF42-3.1 | 480 | 3 | 5 | 2.3-3.1 |  |  |  |  | 3 | 1.5
1029.13 |  | OLR | ABB Stotz-kontakt | TF42-4.2 | 480 | 3 | 5 | 3.1-4.2 |  |  |  |  | 3.4 | 2
1029.14 |  | OLR | ABB Stotz-kontakt | TF42-5.7 | 480 | 3 | 5 | 4.2-5.7 |  |  |  |  | 4.8 | 3
1029.15 |  | OLR | ABB Stotz-kontakt | TF42-7.6 | 480 | 3 | 5 | 5.7-7.6 |  |  |  |  | 7.6 | 5
1029.16 |  | OLR | ABB Stotz-kontakt | TF42-10 | 480 | 3 | 5 | 7.6-10 |  |  |  |  | 7.6 | 5
1029.17 |  | OLR | ABB Stotz-kontakt | TF42-13 | 480 | 3 | 5 | 10-13 |  |  |  |  | 11 | 7.5
1029.18 |  | OLR | ABB Stotz-kontakt | TF42-16 | 480 | 3 | 5 | 13-16 |  |  |  |  | 14 | 10
1029.19 |  | OLR | ABB Stotz-kontakt | TF42-20 | 480 | 3 | 5 | 16-20 |  |  |  |  | 21 | 15
1029.20 |  | OLR | ABB Stotz-kontakt | TF42-24 | 480 | 3 | 5 | 20-24 |  |  |  |  | 21 | 15
1029.21 |  | OLR | ABB Stotz-kontakt | TF42-29 | 480 | 3 | 5 | 24-29 |  |  |  |  | 27 | 20
1029.21 |  | OLR | ABB Stotz-kontakt | TF42-35 | 480 | 3 | 5 | 29-35 |  |  |  |  | 34 | 25
1029.24 |  | OLR | ABB Stotz-kontakt | EF19-2.7 | 480 | 3 | 5 | 0.8-2.7 |  |  |  |  | 2.1 | 1
1029.25 |  | OLR | ABB Stotz-kontakt | EF19-6.3 | 480 | 3 | 5 | 1.9-6.3 |  |  |  |  | 4.8 | 3
1029.26 |  | OLR | ABB Stotz-kontakt | EF19-18.9 | 480 | 3 | 5 | 5.7-18 |  |  |  |  | 14 | 10
1029.27 |  | OLR | ABB Stotz-kontakt | EF45-30 | 480 | 3 | 5 | 9-30 |  |  |  |  | 27 | 20
1030 | C | [8 empty] | 480 | 3 | 25 |  |  | 1536 | 1,6,7 |  |  | E193298, Vol. 1, Sec. 2
|  | CB | ABB SACE | Ts3N050TW | 480 | 3 | 25 | 100
|  | MC | ABB France | AF38 | 480 | 3 | 5 | 27 | 20
1030.09 |  | OLR | ABB Stotz-kontakt | TF42-1.3 | 480 | 3 | 5 | 1.0-1.3 |  |  |  |  | 1.1 | 0.5
1030.10 |  | OLR | ABB Stotz-kontakt | TF42-1.7 | 480 | 3 | 5 | 1.3-1.7 |  |  |  |  | 1.6 | 0.75
1030.11 |  | OLR | ABB Stotz-kontakt | TF42-2.3 | 480 | 3 | 5 | 1.7-2.3 |  |  |  |  | 2.1 | 1
1030.12 |  | OLR | ABB Stotz-kontakt | TF42-3.1 | 480 | 3 | 5 | 2.3-3.1 |  |  |  |  | 3 | 1.5
1030.13 |  | OLR | ABB Stotz-kontakt | TF42-4.2 | 480 | 3 | 5 | 3.1-4.2 |  |  |  |  | 3.4 | 2
1030.14 |  | OLR | ABB Stotz-kontakt | TF42-5.7 | 480 | 3 | 5 | 4.2-5.7 |  |  |  |  | 4.8 | 3
1030.15 |  | OLR | ABB Stotz-kontakt | TF42-7.6 | 480 | 3 | 5 | 5.7-7.6 |  |  |  |  | 7.6 | 5
1030.16 |  | OLR | ABB Stotz-kontakt | TF42-10 | 480 | 3 | 5 | 7.6-10 |  |  |  |  | 7.6 | 5
1030.17 |  | OLR | ABB Stotz-kontakt | TF42-13 | 480 | 3 | 5 | 10-13 |  |  |  |  | 11 | 7.5
1030.18 |  | OLR | ABB Stotz-kontakt | TF42-16 | 480 | 3 | 5 | 13-16 |  |  |  |  | 14 | 10
1030.19 |  | OLR | ABB Stotz-kontakt | TF42-20 | 480 | 3 | 5 | 16-20 |  |  |  |  | 21 | 15
1030.20 |  | OLR | ABB Stotz-kontakt | TF42-24 | 480 | 3 | 5 | 20-24 |  |  |  |  | 21 | 15
1030.21 |  | OLR | ABB Stotz-kontakt | TF42-29 | 480 | 3 | 5 | 24-29 |  |  |  |  | 27 | 20
1030.22 |  | OLR | ABB Stotz-kontakt | TF42-35 | 480 | 3 | 5 | 29-35 |  |  |  |  | 34 | 25
1030.24 |  | OLR | ABB Stotz-kontakt | EF19-2.7 | 480 | 3 | 5 | 0.8-2.7 |  |  |  |  | 2.1 | 1
1030.25 |  | OLR | ABB Stotz-kontakt | EF19-6.3 | 480 | 3 | 5 | 1.9-6.3 |  |  |  |  | 4.8 | 3
1030.26 |  | OLR | ABB Stotz-kontakt | EF19-18.9 | 480 | 3 | 5 | 5.7-18 |  |  |  |  | 14 | 10
1030.27 |  | OLR | ABB Stotz-kontakt | EF45-30 | 480 | 3 | 5 | 9-30 |  |  |  |  | 27 | 20
1031 | C | [8 empty] | 480 | 3 | 50 |  |  | 1536 | 1,6,7 |  |  | E193298, Vol. 1, Sec. 2
|  | CB | ABB SACE | Ts3H050MW | 480 | 3 | 50 | 100
|  | MC | ABB France | AF38 | 480 | 3 | 5 | 27 | 20
1031.09 |  | OLR | ABB Stotz-kontakt | TF42-1.3 | 480 | 3 | 5 | 1.0-1.3 |  |  |  |  | 1.1 | 0.5
1031.10 |  | OLR | ABB Stotz-kontakt | TF42-1.7 | 480 | 3 | 5 | 1.3-1.7 |  |  |  |  | 1.6 | 0.75
1031.11 |  | OLR | ABB Stotz-kontakt | TF42-2.3 | 480 | 3 | 5 | 1.7-2.3 |  |  |  |  | 2.1 | 1
1031.12 |  | OLR | ABB Stotz-kontakt | TF42-3.1 | 480 | 3 | 5 | 2.3-3.1 |  |  |  |  | 3 | 1.5
1031.13 |  | OLR | ABB Stotz-kontakt | TF42-4.2 | 480 | 3 | 5 | 3.1-4.2 |  |  |  |  | 3.4 | 2
1031.14 |  | OLR | ABB Stotz-kontakt | TF42-5.7 | 480 | 3 | 5 | 4.2-5.7 |  |  |  |  | 4.8 | 3
1031.15 |  | OLR | ABB Stotz-kontakt | TF42-7.6 | 480 | 3 | 5 | 5.7-7.6 |  |  |  |  | 7.6 | 5
1031.16 |  | OLR | ABB Stotz-kontakt | TF42-10 | 480 | 3 | 5 | 7.6-10 |  |  |  |  | 7.6 | 5
1031.17 |  | OLR | ABB Stotz-kontakt | TF42-13 | 480 | 3 | 5 | 10-13 |  |  |  |  | 11 | 7.5
1031.18 |  | OLR | ABB Stotz-kontakt | TF42-16 | 480 | 3 | 5 | 13-16 |  |  |  |  | 14 | 10
1031.19 |  | OLR | ABB Stotz-kontakt | TF42-20 | 480 | 3 | 5 | 16-20 |  |  |  |  | 21 | 15
1031.20 |  | OLR | ABB Stotz-kontakt | TF42-24 | 480 | 3 | 5 | 20-24 |  |  |  |  | 21 | 15
1031.21 |  | OLR | ABB Stotz-kontakt | TF42-29 | 480 | 3 | 5 | 24-29 |  |  |  |  | 27 | 20
1031.22 |  | OLR | ABB Stotz-kontakt | TF42-35 | 480 | 3 | 5 | 29-35 |  |  |  |  | 34 | 25
1031.24 |  | OLR | ABB Stotz-kontakt | EF19-2.7 | 480 | 3 | 5 | 0.8-2.7 |  |  |  |  | 2.1 | 1
1031.25 |  | OLR | ABB Stotz-kontakt | EF19-6.3 | 480 | 3 | 5 | 1.9-6.3 |  |  |  |  | 4.8 | 3
1031.26 |  | OLR | ABB Stotz-kontakt | EF19-18.9 | 480 | 3 | 5 | 5.7-18 |  |  |  |  | 14 | 10
1031.27 |  | OLR | ABB Stotz-kontakt | EF45-30 | 480 | 3 | 5 | 9-30 |  |  |  |  | 27 | 20
1032 | C | [8 empty] | 480 | 3 | 65 |  |  | 1536 | 1,6,7 |  |  | E193298, Vol. 1, Sec. 2
|  | CB | ABB SACE | Ts3L050MW | 480 | 3 | 85 | 100
|  | MC | ABB France | AF38 | 480 | 3 | 5 | 27 | 20
1032.09 |  | OLR | ABB Stotz-kontakt | TF42-1.3 | 480 | 3 | 5 | 1.0-1.3 |  |  |  |  | 1.1 | 0.5
1032.10 |  | OLR | ABB Stotz-kontakt | TF42-1.7 | 480 | 3 | 5 | 1.3-1.7 |  |  |  |  | 1.6 | 0.75
1032.11 |  | OLR | ABB Stotz-kontakt | TF42-2.3 | 480 | 3 | 5 | 1.7-2.3 |  |  |  |  | 2.1 | 1
1032.12 |  | OLR | ABB Stotz-kontakt | TF42-3.1 | 480 | 3 | 5 | 2.3-3.1 |  |  |  |  | 3 | 1.5
1032.13 |  | OLR | ABB Stotz-kontakt | TF42-4.2 | 480 | 3 | 5 | 3.1-4.2 |  |  |  |  | 3.4 | 2
1032.14 |  | OLR | ABB Stotz-kontakt | TF42-5.7 | 480 | 3 | 5 | 4.2-5.7 |  |  |  |  | 4.8 | 3
1032.15 |  | OLR | ABB Stotz-kontakt | TF42-7.6 | 480 | 3 | 5 | 5.7-7.6 |  |  |  |  | 7.6 | 5
1032.16 |  | OLR | ABB Stotz-kontakt | TF42-10 | 480 | 3 | 5 | 7.6-10 |  |  |  |  | 7.6 | 5
1032.17 |  | OLR | ABB Stotz-kontakt | TF42-13 | 480 | 3 | 5 | 10-13 |  |  |  |  | 11 | 7.5
1032.18 |  | OLR | ABB Stotz-kontakt | TF42-16 | 480 | 3 | 5 | 13-16 |  |  |  |  | 14 | 10
1032.19 |  | OLR | ABB Stotz-kontakt | TF42-20 | 480 | 3 | 5 | 16-20 |  |  |  |  | 21 | 15
1032.20 |  | OLR | ABB Stotz-kontakt | TF42-24 | 480 | 3 | 5 | 20-24 |  |  |  |  | 21 | 15
1032.21 |  | OLR | ABB Stotz-kontakt | TF42-29 | 480 | 3 | 5 | 24-29 |  |  |  |  | 27 | 20
1032.22 |  | OLR | ABB Stotz-kontakt | TF42-35 | 480 | 3 | 5 | 29-35 |  |  |  |  | 34 | 25
1032.24 |  | OLR | ABB Stotz-kontakt | EF19-2.7 | 480 | 3 | 5 | 0.8-2.7 |  |  |  |  | 2.1 | 1
1032.25 |  | OLR | ABB Stotz-kontakt | EF19-6.3 | 480 | 3 | 5 | 1.9-6.3 |  |  |  |  | 4.8 | 3
1032.26 |  | OLR | ABB Stotz-kontakt | EF19-18.9 | 480 | 3 | 5 | 5.7-18 |  |  |  |  | 14 | 10
1032.27 |  | OLR | ABB Stotz-kontakt | EF45-30 | 480 | 3 | 5 | 9-30 |  |  |  |  | 27 | 20
1033 | C | [8 empty] | 480 | 3 | 25 |  |  | 2560 | 1,6,7 |  |  | E193298, Vol. 1, Sec. 2
|  | CB | ABB SACE | XT1NU3125A_ | 480 | 3 | 25 | 125
|  | MC | ABB France | AF40 | 480 | 3 | 5 | 40 | 30
1033.01 |  | OLR | ABB Stotz-kontakt | TF65-28 | 480 | 3 | 5 | 22-28 |  |  |  |  | 27 | 20
1033.02 |  | OLR | ABB Stotz-kontakt | TF65-33 | 480 | 3 | 5 | 25-33 |  |  |  |  | 34 | 25
1033.03 |  | OLR | ABB Stotz-kontakt | TF65-40 | 480 | 3 | 5 | 30-40 |  |  |  |  | 40 | 30
1033.04 |  | OLR | ABB Stotz-kontakt | TF65-47 | 480 | 3 | 5 | 36-47 |  |  |  |  | 40 | 30
1033.05 |  | OLR | ABB Stotz-kontakt | EF65-70 | 480 | 3 | 5 | 25-70 |  |  |  |  | 40 | 30
1034 | C | [8 empty] | 480 | 3 | 35 |  |  | 2560 | 1,6,7 |  |  | E193298, Vol. 1, Sec. 2
|  | CB | ABB SACE | XT1SU3125A_ | 480 | 3 | 35 | 125
|  | MC | ABB France | AF40 | 480 | 3 | 5 | 40 | 30
1034.01 |  | OLR | ABB Stotz-kontakt | TF65-28 | 480 | 3 | 5 | 22-28 |  |  |  |  | 27 | 20
1034.02 |  | OLR | ABB Stotz-kontakt | TF65-33 | 480 | 3 | 5 | 25-33 |  |  |  |  | 34 | 25
1034.03 |  | OLR | ABB Stotz-kontakt | TF65-40 | 480 | 3 | 5 | 30-40 |  |  |  |  | 40 | 30
1034.04 |  | OLR | ABB Stotz-kontakt | TF65-47 | 480 | 3 | 5 | 36-47 |  |  |  |  | 40 | 30
1034.05 |  | OLR | ABB Stotz-kontakt | EF65-70 | 480 | 3 | 5 | 25-70 |  |  |  |  | 40 | 30
1035 | C | [8 empty] | 480 | 3 | 65 |  |  | 2560 | 1,6,7 |  |  | E193298, Vol. 1, Sec. 2
|  | CB | ABB SACE | XT1HU3125A_ | 480 | 3 | 65 | 125
|  | MC | ABB France | AF40 | 480 | 3 | 5 | 40 | 30
1035.01 |  | OLR | ABB Stotz-kontakt | TF65-28 | 480 | 3 | 5 | 22-28 |  |  |  |  | 27 | 20
1035.02 |  | OLR | ABB Stotz-kontakt | TF65-33 | 480 | 3 | 5 | 25-33 |  |  |  |  | 34 | 25
1035.03 |  | OLR | ABB Stotz-kontakt | TF65-40 | 480 | 3 | 5 | 30-40 |  |  |  |  | 40 | 30
1035.04 |  | OLR | ABB Stotz-kontakt | TF65-47 | 480 | 3 | 5 | 36-47 |  |  |  |  | 40 | 30
1035.05 |  | OLR | ABB Stotz-kontakt | EF65-70 | 480 | 3 | 5 | 25-70 |  |  |  |  | 40 | 30
1036 | C | [8 empty] | 480 | 3 | 25 |  |  | 2560 | 1,6,7 |  |  | E193298, Vol. 1, Sec. 2
|  | CB | ABB SACE | XT2NU3125(A,B,E,F,G)_ | 480 | 3 | 25 | 125
|  | MC | ABB France | AF40 | 480 | 3 | 5 | 40 | 30
1036.01 |  | OLR | ABB Stotz-kontakt | TF65-28 | 480 | 3 | 5 | 22-28 |  |  |  |  | 27 | 20
1036.02 |  | OLR | ABB Stotz-kontakt | TF65-33 | 480 | 3 | 5 | 25-33 |  |  |  |  | 34 | 25
1036.03 |  | OLR | ABB Stotz-kontakt | TF65-40 | 480 | 3 | 5 | 30-40 |  |  |  |  | 40 | 30
1036.04 |  | OLR | ABB Stotz-kontakt | TF65-47 | 480 | 3 | 5 | 36-47 |  |  |  |  | 40 | 30
1036.05 |  | OLR | ABB Stotz-kontakt | EF65-70 | 480 | 3 | 5 | 25-70 |  |  |  |  | 40 | 30
1037 | C | [8 empty] | 480 | 3 | 35 |  |  | 2560 | 1,6,7 |  |  | E193298, Vol. 1, Sec. 2
|  | CB | ABB SACE | XT2SU3125(A,B,E,F,G)_ | 480 | 3 | 35 | 125
|  | MC | ABB France | AF40 | 480 | 3 | 5 | 40 | 30
1037.01 |  | OLR | ABB Stotz-kontakt | TF65-28 | 480 | 3 | 5 | 22-28 |  |  |  |  | 27 | 20
1037.02 |  | OLR | ABB Stotz-kontakt | TF65-33 | 480 | 3 | 5 | 25-33 |  |  |  |  | 34 | 25
1037.03 |  | OLR | ABB Stotz-kontakt | TF65-40 | 480 | 3 | 5 | 30-40 |  |  |  |  | 40 | 30
1037.04 |  | OLR | ABB Stotz-kontakt | TF65-47 | 480 | 3 | 5 | 36-47 |  |  |  |  | 40 | 30
1037.05 |  | OLR | ABB Stotz-kontakt | EF65-70 | 480 | 3 | 5 | 25-70 |  |  |  |  | 40 | 30
1038 | C | [8 empty] | 480 | 3 | 65 |  |  | 2560 | 1,6,7 |  |  | E193298, Vol. 1, Sec. 2
|  | CB | ABB SACE | XT2HU3125(A,B,E,F,G)_ | 480 | 3 | 65 | 125
|  | MC | ABB France | AF40 | 480 | 3 | 5 | 40 | 30
1038.01 |  | OLR | ABB Stotz-kontakt | TF65-28 | 480 | 3 | 5 | 22-28 |  |  |  |  | 27 | 20
1038.02 |  | OLR | ABB Stotz-kontakt | TF65-33 | 480 | 3 | 5 | 25-33 |  |  |  |  | 34 | 25
1038.03 |  | OLR | ABB Stotz-kontakt | TF65-40 | 480 | 3 | 5 | 30-40 |  |  |  |  | 40 | 30
1038.04 |  | OLR | ABB Stotz-kontakt | TF65-47 | 480 | 3 | 5 | 36-47 |  |  |  |  | 40 | 30
1038.05 |  | OLR | ABB Stotz-kontakt | EF65-70 | 480 | 3 | 5 | 25-70 |  |  |  |  | 40 | 30
1039 | C | [8 empty] | 480 | 3 | 100 |  |  | 2560 | 1,6,7 |  |  | E193298, Vol. 1, Sec. 2
|  | CB | ABB SACE | XT2LU3125(A,B,E,F,G)_ | 480 | 3 | 100 | 125
|  | MC | ABB France | AF40 | 480 | 3 | 5 | 40 | 30
1039.01 |  | OLR | ABB Stotz-kontakt | TF65-28 | 480 | 3 | 5 | 22-28 |  |  |  |  | 27 | 20
1039.02 |  | OLR | ABB Stotz-kontakt | TF65-33 | 480 | 3 | 5 | 25-33 |  |  |  |  | 34 | 25
1039.03 |  | OLR | ABB Stotz-kontakt | TF65-40 | 480 | 3 | 5 | 30-40 |  |  |  |  | 40 | 30
1039.04 |  | OLR | ABB Stotz-kontakt | TF65-47 | 480 | 3 | 5 | 36-47 |  |  |  |  | 40 | 30
1039.05 |  | OLR | ABB Stotz-kontakt | EF65-70 | 480 | 3 | 5 | 25-70 |  |  |  |  | 40 | 30
1040 | C | [8 empty] | 480 | 3 | 100 |  |  | 2560 | 1,6,7 |  |  | E193298, Vol. 1, Sec. 2
|  | CB | ABB SACE | XT2VU3125(A,B,E,F,G)_ | 480 | 3 | 150 | 125
|  | MC | ABB France | AF40 | 480 | 3 | 5 | 40 | 30
1040.01 |  | OLR | ABB Stotz-kontakt | TF65-28 | 480 | 3 | 5 | 22-28 |  |  |  |  | 27 | 20
1040.02 |  | OLR | ABB Stotz-kontakt | TF65-33 | 480 | 3 | 5 | 25-33 |  |  |  |  | 34 | 25
1040.03 |  | OLR | ABB Stotz-kontakt | TF65-40 | 480 | 3 | 5 | 30-40 |  |  |  |  | 40 | 30
1040.04 |  | OLR | ABB Stotz-kontakt | TF65-47 | 480 | 3 | 5 | 36-47 |  |  |  |  | 40 | 30
1040.05 |  | OLR | ABB Stotz-kontakt | EF65-70 | 480 | 3 | 5 | 25-70 |  |  |  |  | 40 | 30
1041 | C | [8 empty] | 480 | 3 | 100 |  |  | 2560 | 1,6,7 |  |  | E193298, Vol. 1, Sec. 2
|  | CB | ABB SACE | XT2XU3125(A,B,E,F,G)_ | 480 | 3 | 200 | 125
|  | MC | ABB France | AF40 | 480 | 3 | 5 | 40 | 30
1041.01 |  | OLR | ABB Stotz-kontakt | TF65-28 | 480 | 3 | 5 | 22-28 |  |  |  |  | 27 | 20
1041.02 |  | OLR | ABB Stotz-kontakt | TF65-33 | 480 | 3 | 5 | 25-33 |  |  |  |  | 34 | 25
1041.03 |  | OLR | ABB Stotz-kontakt | TF65-40 | 480 | 3 | 5 | 30-40 |  |  |  |  | 40 | 30
1041.04 |  | OLR | ABB Stotz-kontakt | TF65-47 | 480 | 3 | 5 | 36-47 |  |  |  |  | 40 | 30
1041.05 |  | OLR | ABB Stotz-kontakt | EF65-70 | 480 | 3 | 5 | 25-70 |  |  |  |  | 40 | 30
1042 | C | [8 empty] | 480 | 3 | 25 |  |  | 2560 | 1,6,7 |  |  | E193298, Vol. 1, Sec. 2
|  | CB | ABB SACE | XT3NU3200A_ | 480 | 3 | 25 | 200
|  | MC | ABB France | AF40 | 480 | 3 | 5 | 40 | 30
1042.01 |  | OLR | ABB Stotz-kontakt | TF65-28 | 480 | 3 | 5 | 22-28 |  |  |  |  | 27 | 20
1042.02 |  | OLR | ABB Stotz-kontakt | TF65-33 | 480 | 3 | 5 | 25-33 |  |  |  |  | 34 | 25
1042.03 |  | OLR | ABB Stotz-kontakt | TF65-40 | 480 | 3 | 5 | 30-40 |  |  |  |  | 40 | 30
1042.04 |  | OLR | ABB Stotz-kontakt | TF65-47 | 480 | 3 | 5 | 36-47 |  |  |  |  | 40 | 30
1042.05 |  | OLR | ABB Stotz-kontakt | EF65-70 | 480 | 3 | 5 | 25-70 |  |  |  |  | 40 | 30
1043 | C | [8 empty] | 480 | 3 | 35 |  |  | 2560 | 1,6,7 |  |  | E193298, Vol. 1, Sec. 2
|  | CB | ABB SACE | XT3SU3200A_ | 480 | 3 | 35 | 200
|  | MC | ABB France | AF40 | 480 | 3 | 5 | 40 | 30
1043.01 |  | OLR | ABB Stotz-kontakt | TF65-28 | 480 | 3 | 5 | 22-28 |  |  |  |  | 27 | 20
1043.02 |  | OLR | ABB Stotz-kontakt | TF65-33 | 480 | 3 | 5 | 25-33 |  |  |  |  | 34 | 25
1043.03 |  | OLR | ABB Stotz-kontakt | TF65-40 | 480 | 3 | 5 | 30-40 |  |  |  |  | 40 | 30
1043.04 |  | OLR | ABB Stotz-kontakt | TF65-47 | 480 | 3 | 5 | 36-47 |  |  |  |  | 40 | 30
1043.05 |  | OLR | ABB Stotz-kontakt | EF65-70 | 480 | 3 | 5 | 25-70 |  |  |  |  | 40 | 30
1044 | C | [8 empty] | 480 | 3 | 25 |  |  | 2560 | 1,6,7 |  |  | E193298, Vol. 1, Sec. 2
|  | CB | ABB SACE | XT4NU3250(A,B,E,F,G,H)_ | 480 | 3 | 25 | 250
|  | MC | ABB France | AF40 | 480 | 3 | 5 | 40 | 30
1044.01 |  | OLR | ABB Stotz-kontakt | TF65-28 | 480 | 3 | 5 | 22-28 |  |  |  |  | 27 | 20
1044.02 |  | OLR | ABB Stotz-kontakt | TF65-33 | 480 | 3 | 5 | 25-33 |  |  |  |  | 34 | 25
1044.03 |  | OLR | ABB Stotz-kontakt | TF65-40 | 480 | 3 | 5 | 30-40 |  |  |  |  | 40 | 30
1044.04 |  | OLR | ABB Stotz-kontakt | TF65-47 | 480 | 3 | 5 | 36-47 |  |  |  |  | 40 | 30
1044.05 |  | OLR | ABB Stotz-kontakt | EF65-70 | 480 | 3 | 5 | 25-70 |  |  |  |  | 40 | 30
1045 | C | [8 empty] | 480 | 3 | 35 |  |  | 2560 | 1,6,7 |  |  | E193298, Vol. 1, Sec. 2
|  | CB | ABB SACE | XT4SU3250(A,B,E,F,G,H)_ | 480 | 3 | 35 | 250
|  | MC | ABB France | AF40 | 480 | 3 | 5 | 40 | 30
1045.01 |  | OLR | ABB Stotz-kontakt | TF65-28 | 480 | 3 | 5 | 22-28 |  |  |  |  | 27 | 20
1045.02 |  | OLR | ABB Stotz-kontakt | TF65-33 | 480 | 3 | 5 | 25-33 |  |  |  |  | 34 | 25
1045.03 |  | OLR | ABB Stotz-kontakt | TF65-40 | 480 | 3 | 5 | 30-40 |  |  |  |  | 40 | 30
1045.04 |  | OLR | ABB Stotz-kontakt | TF65-47 | 480 | 3 | 5 | 36-47 |  |  |  |  | 40 | 30
1045.05 |  | OLR | ABB Stotz-kontakt | EF65-70 | 480 | 3 | 5 | 25-70 |  |  |  |  | 40 | 30
1046 | C | [8 empty] | 480 | 3 | 65 |  |  | 2560 | 1,6,7 |  |  | E193298, Vol. 1, Sec. 2
|  | CB | ABB SACE | XT4HU3250(A,B,E,F,G,H)_ | 480 | 3 | 65 | 250
|  | MC | ABB France | AF40 | 480 | 3 | 5 | 40 | 30
1046.01 |  | OLR | ABB Stotz-kontakt | TF65-28 | 480 | 3 | 5 | 22-28 |  |  |  |  | 27 | 20
1046.02 |  | OLR | ABB Stotz-kontakt | TF65-33 | 480 | 3 | 5 | 25-33 |  |  |  |  | 34 | 25
1046.03 |  | OLR | ABB Stotz-kontakt | TF65-40 | 480 | 3 | 5 | 30-40 |  |  |  |  | 40 | 30
1046.04 |  | OLR | ABB Stotz-kontakt | TF65-47 | 480 | 3 | 5 | 36-47 |  |  |  |  | 40 | 30
1046.05 |  | OLR | ABB Stotz-kontakt | EF65-70 | 480 | 3 | 5 | 25-70 |  |  |  |  | 40 | 30
1047 | C | [8 empty] | 480 | 3 | 100 |  |  | 2560 | 1,6,7 |  |  | E193298, Vol. 1, Sec. 2
|  | CB | ABB SACE | XT4LU3250(A,B,E,F,G,H)_ | 480 | 3 | 100 | 250
|  | MC | ABB France | AF40 | 480 | 3 | 5 | 40 | 30
1047.01 |  | OLR | ABB Stotz-kontakt | TF65-28 | 480 | 3 | 5 | 22-28 |  |  |  |  | 27 | 20
1047.02 |  | OLR | ABB Stotz-kontakt | TF65-33 | 480 | 3 | 5 | 25-33 |  |  |  |  | 34 | 25
1047.03 |  | OLR | ABB Stotz-kontakt | TF65-40 | 480 | 3 | 5 | 30-40 |  |  |  |  | 40 | 30
1047.04 |  | OLR | ABB Stotz-kontakt | TF65-47 | 480 | 3 | 5 | 36-47 |  |  |  |  | 40 | 30
1047.05 |  | OLR | ABB Stotz-kontakt | EF65-70 | 480 | 3 | 5 | 25-70 |  |  |  |  | 40 | 30
1048 | C | [8 empty] | 480 | 3 | 100 |  |  | 2560 | 1,6,7 |  |  | E193298, Vol. 1, Sec. 2
|  | CB | ABB SACE | XT4VU3250(A,B,E,F,G,H)_ | 480 | 3 | 150 | 250
|  | MC | ABB France | AF40 | 480 | 3 | 5 | 40 | 30
1048.01 |  | OLR | ABB Stotz-kontakt | TF65-28 | 480 | 3 | 5 | 22-28 |  |  |  |  | 27 | 20
1048.02 |  | OLR | ABB Stotz-kontakt | TF65-33 | 480 | 3 | 5 | 25-33 |  |  |  |  | 34 | 25
1048.03 |  | OLR | ABB Stotz-kontakt | TF65-40 | 480 | 3 | 5 | 30-40 |  |  |  |  | 40 | 30
1048.04 |  | OLR | ABB Stotz-kontakt | TF65-47 | 480 | 3 | 5 | 36-47 |  |  |  |  | 40 | 30
1048.05 |  | OLR | ABB Stotz-kontakt | EF65-70 | 480 | 3 | 5 | 25-70 |  |  |  |  | 40 | 30
1049 | C | [8 empty] | 480 | 3 | 100 |  |  | 2560 | 1,6,7 |  |  | E193298, Vol. 1, Sec. 2
|  | CB | ABB SACE | XT4XU3150(A,B,E,F,G,H)_ | 480 | 3 | 200 | 150
|  | MC | ABB France | AF40 | 480 | 3 | 5 | 40 | 30
1049.01 |  | OLR | ABB Stotz-kontakt | TF65-28 | 480 | 3 | 5 | 22-28 |  |  |  |  | 27 | 20
1049.02 |  | OLR | ABB Stotz-kontakt | TF65-33 | 480 | 3 | 5 | 25-33 |  |  |  |  | 34 | 25
1049.03 |  | OLR | ABB Stotz-kontakt | TF65-40 | 480 | 3 | 5 | 30-40 |  |  |  |  | 40 | 30
1049.04 |  | OLR | ABB Stotz-kontakt | TF65-47 | 480 | 3 | 5 | 36-47 |  |  |  |  | 40 | 30
1049.05 |  | OLR | ABB Stotz-kontakt | EF65-70 | 480 | 3 | 5 | 25-70 |  |  |  |  | 40 | 30
1050 | C | [8 empty] | 480 | 3 | 25 |  |  | 2560 | 1,6,7 |  |  | E193298, Vol. 1, Sec. 2
|  | CB | ABB SACE | T4N250_W | 480 | 3 | 25 | 250
|  | MC | ABB France | AF40 | 480 | 3 | 5 | 40 | 30
1050.01 |  | OLR | ABB Stotz-kontakt | TF65-28 | 480 | 3 | 5 | 22-28 |  |  |  |  | 27 | 20
1050.02 |  | OLR | ABB Stotz-kontakt | TF65-33 | 480 | 3 | 5 | 25-33 |  |  |  |  | 34 | 25
1050.03 |  | OLR | ABB Stotz-kontakt | TF65-40 | 480 | 3 | 5 | 30-40 |  |  |  |  | 40 | 30
1050.04 |  | OLR | ABB Stotz-kontakt | TF65-47 | 480 | 3 | 5 | 36-47 |  |  |  |  | 40 | 30
1050.05 |  | OLR | ABB Stotz-kontakt | EF65-70 | 480 | 3 | 5 | 25-70 |  |  |  |  | 40 | 30
1051 | C | [8 empty] | 480 | 3 | 35 |  |  | 2560 | 1,6,7 |  |  | E193298, Vol. 1, Sec. 2
|  | CB | ABB SACE | T4S250_W | 480 | 3 | 35 | 250
|  | MC | ABB France | AF40 | 480 | 3 | 5 | 40 | 30
1051.01 |  | OLR | ABB Stotz-kontakt | TF65-28 | 480 | 3 | 5 | 22-28 |  |  |  |  | 27 | 20
1051.02 |  | OLR | ABB Stotz-kontakt | TF65-33 | 480 | 3 | 5 | 25-33 |  |  |  |  | 34 | 25
1051.03 |  | OLR | ABB Stotz-kontakt | TF65-40 | 480 | 3 | 5 | 30-40 |  |  |  |  | 40 | 30
1051.04 |  | OLR | ABB Stotz-kontakt | TF65-47 | 480 | 3 | 5 | 36-47 |  |  |  |  | 40 | 30
1051.05 |  | OLR | ABB Stotz-kontakt | EF65-70 | 480 | 3 | 5 | 25-70 |  |  |  |  | 40 | 30
1052 | C | [8 empty] | 480 | 3 | 65 |  |  | 2560 | 1,6,7 |  |  | E193298, Vol. 1, Sec. 2
|  | CB | ABB SACE | T4H250_W | 480 | 3 | 65 | 250
|  | MC | ABB France | AF40 | 480 | 3 | 5 | 40 | 30
1052.01 |  | OLR | ABB Stotz-kontakt | TF65-28 | 480 | 3 | 5 | 22-28 |  |  |  |  | 27 | 20
1052.02 |  | OLR | ABB Stotz-kontakt | TF65-33 | 480 | 3 | 5 | 25-33 |  |  |  |  | 34 | 25
1052.03 |  | OLR | ABB Stotz-kontakt | TF65-40 | 480 | 3 | 5 | 30-40 |  |  |  |  | 40 | 30
1052.04 |  | OLR | ABB Stotz-kontakt | TF65-47 | 480 | 3 | 5 | 36-47 |  |  |  |  | 40 | 30
1052.05 |  | OLR | ABB Stotz-kontakt | EF65-70 | 480 | 3 | 5 | 25-70 |  |  |  |  | 40 | 30
1053 | C | [8 empty] | 480 | 3 | 100 |  |  | 2560 | 1,6,7 |  |  | E193298, Vol. 1, Sec. 2
|  | CB | ABB SACE | T4L250_W | 480 | 3 | 100 | 250
|  | MC | ABB France | AF40 | 480 | 3 | 5 | 40 | 30
1053.01 |  | OLR | ABB Stotz-kontakt | TF65-28 | 480 | 3 | 5 | 22-28 |  |  |  |  | 27 | 20
1053.02 |  | OLR | ABB Stotz-kontakt | TF65-33 | 480 | 3 | 5 | 25-33 |  |  |  |  | 34 | 25
1053.03 |  | OLR | ABB Stotz-kontakt | TF65-40 | 480 | 3 | 5 | 30-40 |  |  |  |  | 40 | 30
1053.04 |  | OLR | ABB Stotz-kontakt | TF65-47 | 480 | 3 | 5 | 36-47 |  |  |  |  | 40 | 30
1053.05 |  | OLR | ABB Stotz-kontakt | EF65-70 | 480 | 3 | 5 | 25-70 |  |  |  |  | 40 | 30
1054 | C | [8 empty] | 480 | 3 | 100 |  |  | 2560 | 1,6,7 |  |  | E193298, Vol. 1, Sec. 2
|  | CB | ABB SACE | T4V250_W | 480 | 3 | 150 | 250
|  | MC | ABB France | AF40 | 480 | 3 | 5 | 40 | 30
1054.01 |  | OLR | ABB Stotz-kontakt | TF65-28 | 480 | 3 | 5 | 22-28 |  |  |  |  | 27 | 20
1054.02 |  | OLR | ABB Stotz-kontakt | TF65-33 | 480 | 3 | 5 | 25-33 |  |  |  |  | 34 | 25
1054.03 |  | OLR | ABB Stotz-kontakt | TF65-40 | 480 | 3 | 5 | 30-40 |  |  |  |  | 40 | 30
1054.04 |  | OLR | ABB Stotz-kontakt | TF65-47 | 480 | 3 | 5 | 36-47 |  |  |  |  | 40 | 30
1054.05 |  | OLR | ABB Stotz-kontakt | EF65-70 | 480 | 3 | 5 | 25-70 |  |  |  |  | 40 | 30
1055 | C | [8 empty] | 480 | 3 | 25 |  |  | 2560 | 1,6,7 |  |  | E193298, Vol. 1, Sec. 2
|  | CB | ABB SACE | XT1NU3125A_ | 480 | 3 | 25 | 125
|  | MC | ABB France | AF40N2 | 480 | 3 | 5 | 34 | 25
1055.01 |  | OLR | ABB Stotz-kontakt | TF65-28 | 480 | 3 | 5 | 22-28 |  |  |  |  | 27 | 20
1055.02 |  | OLR | ABB Stotz-kontakt | TF65-33 | 480 | 3 | 5 | 25-33 |  |  |  |  | 27 | 20
1055.03 |  | OLR | ABB Stotz-kontakt | TF65-40 | 480 | 3 | 5 | 30-40 |  |  |  |  | 34 | 25
1055.04 |  | OLR | ABB Stotz-kontakt | EF65-70 | 480 | 3 | 5 | 25-70 |  |  |  |  | 34 | 25
1056 | C | [8 empty] | 480 | 3 | 35 |  |  | 2560 | 1,6,7 |  |  | E193298, Vol. 1, Sec. 2
|  | CB | ABB SACE | XT1SU3125A_ | 480 | 3 | 35 | 125
|  | MC | ABB France | AF40N2 | 480 | 3 | 5 | 34 | 25
1056.01 |  | OLR | ABB Stotz-kontakt | TF65-28 | 480 | 3 | 5 | 22-28 |  |  |  |  | 27 | 20
1056.02 |  | OLR | ABB Stotz-kontakt | TF65-33 | 480 | 3 | 5 | 25-33 |  |  |  |  | 27 | 20
1056.03 |  | OLR | ABB Stotz-kontakt | TF65-40 | 480 | 3 | 5 | 30-40 |  |  |  |  | 34 | 25
1056.04 |  | OLR | ABB Stotz-kontakt | EF65-70 | 480 | 3 | 5 | 25-70 |  |  |  |  | 34 | 25
1057 | C | [8 empty] | 480 | 3 | 65 |  |  | 2560 | 1,6,7 |  |  | E193298, Vol. 1, Sec. 2
|  | CB | ABB SACE | XT1HU3125A_ | 480 | 3 | 65 | 125
|  | MC | ABB France | AF40N2 | 480 | 3 | 5 | 34 | 25
1057.01 |  | OLR | ABB Stotz-kontakt | TF65-28 | 480 | 3 | 5 | 22-28 |  |  |  |  | 27 | 20
1057.02 |  | OLR | ABB Stotz-kontakt | TF65-33 | 480 | 3 | 5 | 25-33 |  |  |  |  | 27 | 20
1057.03 |  | OLR | ABB Stotz-kontakt | TF65-40 | 480 | 3 | 5 | 30-40 |  |  |  |  | 34 | 25
1057.04 |  | OLR | ABB Stotz-kontakt | EF65-70 | 480 | 3 | 5 | 25-70 |  |  |  |  | 34 | 25
1058 | C | [8 empty] | 480 | 3 | 25 |  |  | 2560 | 1,6,7 |  |  | E193298, Vol. 1, Sec. 2
|  | CB | ABB SACE | XT2NU3125(A,B,E,F,G)_ | 480 | 3 | 25 | 125
|  | MC | ABB France | AF40N2 | 480 | 3 | 5 | 34 | 25
1058.01 |  | OLR | ABB Stotz-kontakt | TF65-28 | 480 | 3 | 5 | 22-28 |  |  |  |  | 27 | 20
1058.02 |  | OLR | ABB Stotz-kontakt | TF65-33 | 480 | 3 | 5 | 25-33 |  |  |  |  | 27 | 20
1058.03 |  | OLR | ABB Stotz-kontakt | TF65-40 | 480 | 3 | 5 | 30-40 |  |  |  |  | 34 | 25
1058.04 |  | OLR | ABB Stotz-kontakt | EF65-70 | 480 | 3 | 5 | 25-70 |  |  |  |  | 34 | 25
1059 | C | [8 empty] | 480 | 3 | 35 |  |  | 2560 | 1,6,7 |  |  | E193298, Vol. 1, Sec. 2
|  | CB | ABB SACE | XT2SU3125(A,B,E,F,G)_ | 480 | 3 | 35 | 125
|  | MC | ABB France | AF40N2 | 480 | 3 | 5 | 34 | 25
1059.01 |  | OLR | ABB Stotz-kontakt | TF65-28 | 480 | 3 | 5 | 22-28 |  |  |  |  | 27 | 20
1059.02 |  | OLR | ABB Stotz-kontakt | TF65-33 | 480 | 3 | 5 | 25-33 |  |  |  |  | 27 | 20
1059.03 |  | OLR | ABB Stotz-kontakt | TF65-40 | 480 | 3 | 5 | 30-40 |  |  |  |  | 34 | 25
1059.04 |  | OLR | ABB Stotz-kontakt | EF65-70 | 480 | 3 | 5 | 25-70 |  |  |  |  | 34 | 25
1060 | C | [8 empty] | 480 | 3 | 65 |  |  | 2560 | 1,6,7 |  |  | E193298, Vol. 1, Sec. 2
|  | CB | ABB SACE | XT2HU3125(A,B,E,F,G)_ | 480 | 3 | 65 | 125
|  | MC | ABB France | AF40N2 | 480 | 3 | 5 | 34 | 25
1060.01 |  | OLR | ABB Stotz-kontakt | TF65-28 | 480 | 3 | 5 | 22-28 |  |  |  |  | 27 | 20
1060.02 |  | OLR | ABB Stotz-kontakt | TF65-33 | 480 | 3 | 5 | 25-33 |  |  |  |  | 27 | 20
1060.03 |  | OLR | ABB Stotz-kontakt | TF65-40 | 480 | 3 | 5 | 30-40 |  |  |  |  | 34 | 25
1060.04 |  | OLR | ABB Stotz-kontakt | EF65-70 | 480 | 3 | 5 | 25-70 |  |  |  |  | 34 | 25
1061 | C | [8 empty] | 480 | 3 | 100 |  |  | 2560 | 1,6,7 |  |  | E193298, Vol. 1, Sec. 2
|  | CB | ABB SACE | XT2LU3125(A,B,E,F,G)_ | 480 | 3 | 100 | 125
|  | MC | ABB France | AF40N2 | 480 | 3 | 5 | 34 | 25
1061.01 |  | OLR | ABB Stotz-kontakt | TF65-28 | 480 | 3 | 5 | 22-28 |  |  |  |  | 27 | 20
1061.02 |  | OLR | ABB Stotz-kontakt | TF65-33 | 480 | 3 | 5 | 25-33 |  |  |  |  | 27 | 20
1061.03 |  | OLR | ABB Stotz-kontakt | TF65-40 | 480 | 3 | 5 | 30-40 |  |  |  |  | 34 | 25
1061.04 |  | OLR | ABB Stotz-kontakt | EF65-70 | 480 | 3 | 5 | 25-70 |  |  |  |  | 34 | 25
1062 | C | [8 empty] | 480 | 3 | 100 |  |  | 2560 | 1,6,7 |  |  | E193298, Vol. 1, Sec. 2
|  | CB | ABB SACE | XT2VU3125(A,B,E,F,G)_ | 480 | 3 | 150 | 125
|  | MC | ABB France | AF40N2 | 480 | 3 | 5 | 34 | 25
1062.01 |  | OLR | ABB Stotz-kontakt | TF65-28 | 480 | 3 | 5 | 22-28 |  |  |  |  | 27 | 20
1062.02 |  | OLR | ABB Stotz-kontakt | TF65-33 | 480 | 3 | 5 | 25-33 |  |  |  |  | 27 | 20
1062.03 |  | OLR | ABB Stotz-kontakt | TF65-40 | 480 | 3 | 5 | 30-40 |  |  |  |  | 34 | 25
1062.04 |  | OLR | ABB Stotz-kontakt | EF65-70 | 480 | 3 | 5 | 25-70 |  |  |  |  | 34 | 25
1063 | C | [8 empty] | 480 | 3 | 100 |  |  | 2560 | 1,6,7 |  |  | E193298, Vol. 1, Sec. 2
|  | CB | ABB SACE | XT2XU3125(A,B,E,F,G)_ | 480 | 3 | 200 | 125
|  | MC | ABB France | AF40N2 | 480 | 3 | 5 | 34 | 25
1063.01 |  | OLR | ABB Stotz-kontakt | TF65-28 | 480 | 3 | 5 | 22-28 |  |  |  |  | 27 | 20
1063.02 |  | OLR | ABB Stotz-kontakt | TF65-33 | 480 | 3 | 5 | 25-33 |  |  |  |  | 27 | 20
1063.03 |  | OLR | ABB Stotz-kontakt | TF65-40 | 480 | 3 | 5 | 30-40 |  |  |  |  | 34 | 25
1063.04 |  | OLR | ABB Stotz-kontakt | EF65-70 | 480 | 3 | 5 | 25-70 |  |  |  |  | 34 | 25
1064 | C | [8 empty] | 480 | 3 | 25 |  |  | 2560 | 1,6,7 |  |  | E193298, Vol. 1, Sec. 2
|  | CB | ABB SACE | XT3NU3200A_ | 480 | 3 | 25 | 200
|  | MC | ABB France | AF40N2 | 480 | 3 | 5 | 34 | 25
1064.01 |  | OLR | ABB Stotz-kontakt | TF65-28 | 480 | 3 | 5 | 22-28 |  |  |  |  | 27 | 20
1064.02 |  | OLR | ABB Stotz-kontakt | TF65-33 | 480 | 3 | 5 | 25-33 |  |  |  |  | 27 | 20
1064.03 |  | OLR | ABB Stotz-kontakt | TF65-40 | 480 | 3 | 5 | 30-40 |  |  |  |  | 34 | 25
1064.04 |  | OLR | ABB Stotz-kontakt | EF65-70 | 480 | 3 | 5 | 25-70 |  |  |  |  | 34 | 25
1065 | C | [8 empty] | 480 | 3 | 35 |  |  | 2560 | 1,6,7 |  |  | E193298, Vol. 1, Sec. 2
|  | CB | ABB SACE | XT3SU3200A_ | 480 | 3 | 35 | 200
|  | MC | ABB France | AF40N2 | 480 | 3 | 5 | 34 | 25
1065.01 |  | OLR | ABB Stotz-kontakt | TF65-28 | 480 | 3 | 5 | 22-28 |  |  |  |  | 27 | 20
1065.02 |  | OLR | ABB Stotz-kontakt | TF65-33 | 480 | 3 | 5 | 25-33 |  |  |  |  | 27 | 20
1065.03 |  | OLR | ABB Stotz-kontakt | TF65-40 | 480 | 3 | 5 | 30-40 |  |  |  |  | 34 | 25
1065.04 |  | OLR | ABB Stotz-kontakt | EF65-70 | 480 | 3 | 5 | 25-70 |  |  |  |  | 34 | 25
1066 | C | [8 empty] | 480 | 3 | 25 |  |  | 2560 | 1,6,7 |  |  | E193298, Vol. 1, Sec. 2
|  | CB | ABB SACE | XT4NU3250(A,B,E,F,G,H)_ | 480 | 3 | 25 | 250
|  | MC | ABB France | AF40N2 | 480 | 3 | 5 | 34 | 25
1066.01 |  | OLR | ABB Stotz-kontakt | TF65-28 | 480 | 3 | 5 | 22-28 |  |  |  |  | 27 | 20
1066.02 |  | OLR | ABB Stotz-kontakt | TF65-33 | 480 | 3 | 5 | 25-33 |  |  |  |  | 27 | 20
1066.03 |  | OLR | ABB Stotz-kontakt | TF65-40 | 480 | 3 | 5 | 30-40 |  |  |  |  | 34 | 25
1066.04 |  | OLR | ABB Stotz-kontakt | EF65-70 | 480 | 3 | 5 | 25-70 |  |  |  |  | 34 | 25
1067 | C | [8 empty] | 480 | 3 | 35 |  |  | 2560 | 1,6,7 |  |  | E193298, Vol. 1, Sec. 2
|  | CB | ABB SACE | XT4SU3250(A,B,E,F,G,H)_ | 480 | 3 | 35 | 250
|  | MC | ABB France | AF40N2 | 480 | 3 | 5 | 34 | 25
1067.01 |  | OLR | ABB Stotz-kontakt | TF65-28 | 480 | 3 | 5 | 22-28 |  |  |  |  | 27 | 20
1067.02 |  | OLR | ABB Stotz-kontakt | TF65-33 | 480 | 3 | 5 | 25-33 |  |  |  |  | 27 | 20
1067.03 |  | OLR | ABB Stotz-kontakt | TF65-40 | 480 | 3 | 5 | 30-40 |  |  |  |  | 34 | 25
1067.04 |  | OLR | ABB Stotz-kontakt | EF65-70 | 480 | 3 | 5 | 25-70 |  |  |  |  | 34 | 25
1068 | C | [8 empty] | 480 | 3 | 65 |  |  | 2560 | 1,6,7 |  |  | E193298, Vol. 1, Sec. 2
|  | CB | ABB SACE | XT4HU3250(A,B,E,F,G,H)_ | 480 | 3 | 65 | 250
|  | MC | ABB France | AF40N2 | 480 | 3 | 5 | 34 | 25
1068.01 |  | OLR | ABB Stotz-kontakt | TF65-28 | 480 | 3 | 5 | 22-28 |  |  |  |  | 27 | 20
1068.02 |  | OLR | ABB Stotz-kontakt | TF65-33 | 480 | 3 | 5 | 25-33 |  |  |  |  | 27 | 20
1068.03 |  | OLR | ABB Stotz-kontakt | TF65-40 | 480 | 3 | 5 | 30-40 |  |  |  |  | 34 | 25
1068.04 |  | OLR | ABB Stotz-kontakt | EF65-70 | 480 | 3 | 5 | 25-70 |  |  |  |  | 34 | 25
1069 | C | [8 empty] | 480 | 3 | 100 |  |  | 2560 | 1,6,7 |  |  | E193298, Vol. 1, Sec. 2
|  | CB | ABB SACE | XT4LU3250(A,B,E,F,G,H)_ | 480 | 3 | 100 | 250
|  | MC | ABB France | AF40N2 | 480 | 3 | 5 | 34 | 25
1069.01 |  | OLR | ABB Stotz-kontakt | TF65-28 | 480 | 3 | 5 | 22-28 |  |  |  |  | 27 | 20
1069.02 |  | OLR | ABB Stotz-kontakt | TF65-33 | 480 | 3 | 5 | 25-33 |  |  |  |  | 27 | 20
1069.03 |  | OLR | ABB Stotz-kontakt | TF65-40 | 480 | 3 | 5 | 30-40 |  |  |  |  | 34 | 25
1069.04 |  | OLR | ABB Stotz-kontakt | EF65-70 | 480 | 3 | 5 | 25-70 |  |  |  |  | 34 | 25
1070 | C | [8 empty] | 480 | 3 | 100 |  |  | 2560 | 1,6,7 |  |  | E193298, Vol. 1, Sec. 2
|  | CB | ABB SACE | XT4VU3250(A,B,E,F,G,H)_ | 480 | 3 | 150 | 250
|  | MC | ABB France | AF40N2 | 480 | 3 | 5 | 34 | 25
1070.01 |  | OLR | ABB Stotz-kontakt | TF65-28 | 480 | 3 | 5 | 22-28 |  |  |  |  | 27 | 20
1070.02 |  | OLR | ABB Stotz-kontakt | TF65-33 | 480 | 3 | 5 | 25-33 |  |  |  |  | 27 | 20
1070.03 |  | OLR | ABB Stotz-kontakt | TF65-40 | 480 | 3 | 5 | 30-40 |  |  |  |  | 34 | 25
1070.04 |  | OLR | ABB Stotz-kontakt | EF65-70 | 480 | 3 | 5 | 25-70 |  |  |  |  | 34 | 25
1071 | C | [8 empty] | 480 | 3 | 100 |  |  | 2560 | 1,6,7 |  |  | E193298, Vol. 1, Sec. 2
|  | CB | ABB SACE | XT4XU3150(A,B,E,F,G,H)_ | 480 | 3 | 200 | 150
|  | MC | ABB France | AF40N2 | 480 | 3 | 5 | 34 | 25
1071.01 |  | OLR | ABB Stotz-kontakt | TF65-28 | 480 | 3 | 5 | 22-28 |  |  |  |  | 27 | 20
1071.02 |  | OLR | ABB Stotz-kontakt | TF65-33 | 480 | 3 | 5 | 25-33 |  |  |  |  | 27 | 20
1071.03 |  | OLR | ABB Stotz-kontakt | TF65-40 | 480 | 3 | 5 | 30-40 |  |  |  |  | 34 | 25
1071.04 |  | OLR | ABB Stotz-kontakt | EF65-70 | 480 | 3 | 5 | 25-70 |  |  |  |  | 34 | 25
1072 | C | [8 empty] | 480 | 3 | 25 |  |  | 2560 | 1,6,7 |  |  | E193298, Vol. 1, Sec. 2
|  | CB | ABB SACE | T4N250_W | 480 | 3 | 25 | 250
|  | MC | ABB France | AF40N2 | 480 | 3 | 5 | 34 | 25
1072.01 |  | OLR | ABB Stotz-kontakt | TF65-28 | 480 | 3 | 5 | 22-28 |  |  |  |  | 27 | 20
1072.02 |  | OLR | ABB Stotz-kontakt | TF65-33 | 480 | 3 | 5 | 25-33 |  |  |  |  | 27 | 20
1072.03 |  | OLR | ABB Stotz-kontakt | TF65-40 | 480 | 3 | 5 | 30-40 |  |  |  |  | 34 | 25
1072.04 |  | OLR | ABB Stotz-kontakt | EF65-70 | 480 | 3 | 5 | 25-70 |  |  |  |  | 34 | 25
1073 | C | [8 empty] | 480 | 3 | 35 |  |  | 2560 | 1,6,7 |  |  | E193298, Vol. 1, Sec. 2
|  | CB | ABB SACE | T4S250_W | 480 | 3 | 35 | 250
|  | MC | ABB France | AF40N2 | 480 | 3 | 5 | 34 | 25
1073.01 |  | OLR | ABB Stotz-kontakt | TF65-28 | 480 | 3 | 5 | 22-28 |  |  |  |  | 27 | 20
1073.02 |  | OLR | ABB Stotz-kontakt | TF65-33 | 480 | 3 | 5 | 25-33 |  |  |  |  | 27 | 20
1073.03 |  | OLR | ABB Stotz-kontakt | TF65-40 | 480 | 3 | 5 | 30-40 |  |  |  |  | 34 | 25
1073.04 |  | OLR | ABB Stotz-kontakt | EF65-70 | 480 | 3 | 5 | 25-70 |  |  |  |  | 34 | 25
1074 | C | [8 empty] | 480 | 3 | 65 |  |  | 2560 | 1,6,7 |  |  | E193298, Vol. 1, Sec. 2
|  | CB | ABB SACE | T4H250_W | 480 | 3 | 65 | 250
|  | MC | ABB France | AF40N2 | 480 | 3 | 5 | 34 | 25
1074.01 |  | OLR | ABB Stotz-kontakt | TF65-28 | 480 | 3 | 5 | 22-28 |  |  |  |  | 27 | 20
1074.02 |  | OLR | ABB Stotz-kontakt | TF65-33 | 480 | 3 | 5 | 25-33 |  |  |  |  | 27 | 20
1074.03 |  | OLR | ABB Stotz-kontakt | TF65-40 | 480 | 3 | 5 | 30-40 |  |  |  |  | 34 | 25
1074.04 |  | OLR | ABB Stotz-kontakt | EF65-70 | 480 | 3 | 5 | 25-70 |  |  |  |  | 34 | 25
1075 | C | [8 empty] | 480 | 3 | 100 |  |  | 2560 | 1,6,7 |  |  | E193298, Vol. 1, Sec. 2
|  | CB | ABB SACE | T4L250_W | 480 | 3 | 100 | 250
|  | MC | ABB France | AF40N2 | 480 | 3 | 5 | 34 | 25
1075.01 |  | OLR | ABB Stotz-kontakt | TF65-28 | 480 | 3 | 5 | 22-28 |  |  |  |  | 27 | 20
1075.02 |  | OLR | ABB Stotz-kontakt | TF65-33 | 480 | 3 | 5 | 25-33 |  |  |  |  | 27 | 20
1075.03 |  | OLR | ABB Stotz-kontakt | TF65-40 | 480 | 3 | 5 | 30-40 |  |  |  |  | 34 | 25
1075.04 |  | OLR | ABB Stotz-kontakt | EF65-70 | 480 | 3 | 5 | 25-70 |  |  |  |  | 34 | 25
1076 | C | [8 empty] | 480 | 3 | 100 |  |  | 2560 | 1,6,7 |  |  | E193298, Vol. 1, Sec. 2
|  | CB | ABB SACE | T4V250_W | 480 | 3 | 150 | 250
|  | MC | ABB France | AF40N2 | 480 | 3 | 5 | 34 | 25
1076.01 |  | OLR | ABB Stotz-kontakt | TF65-28 | 480 | 3 | 5 | 22-28 |  |  |  |  | 27 | 20
1076.02 |  | OLR | ABB Stotz-kontakt | TF65-33 | 480 | 3 | 5 | 25-33 |  |  |  |  | 27 | 20
1076.03 |  | OLR | ABB Stotz-kontakt | TF65-40 | 480 | 3 | 5 | 30-40 |  |  |  |  | 34 | 25
1076.04 |  | OLR | ABB Stotz-kontakt | EF65-70 | 480 | 3 | 5 | 25-70 |  |  |  |  | 34 | 25
1077 | C | [8 empty] | 480 | 3 | 25 |  |  | 2560 | 1,6,7 |  |  | E193298, Vol. 1, Sec. 2
|  | CB | ABB SACE | XT1NU3125A_ | 480 | 3 | 25 | 125
|  | MC | ABB France | AF52 | 480 | 3 | 5 | 52 | 40
1077.01 |  | OLR | ABB Stotz-kontakt | TF65-28 | 480 | 3 | 5 | 22-28 |  |  |  |  | 27 | 20
1077.02 |  | OLR | ABB Stotz-kontakt | TF65-33 | 480 | 3 | 5 | 25-33 |  |  |  |  | 34 | 25
1077.03 |  | OLR | ABB Stotz-kontakt | TF65-40 | 480 | 3 | 5 | 30-40 |  |  |  |  | 40 | 30
1077.04 |  | OLR | ABB Stotz-kontakt | TF65-47 | 480 | 3 | 5 | 36-47 |  |  |  |  | 40 | 30
1077.05 |  | OLR | ABB Stotz-kontakt | TF65-53 | 480 | 3 | 5 | 44-53 |  |  |  |  | 52 | 40
1077.06 |  | OLR | ABB Stotz-kontakt | EF65-70 | 480 | 3 | 5 | 25-70 |  |  |  |  | 52 | 40
1078 | C | [8 empty] | 480 | 3 | 35 |  |  | 2560 | 1,6,7 |  |  | E193298, Vol. 1, Sec. 2
|  | CB | ABB SACE | XT1SU3125A_ | 480 | 3 | 35 | 125
|  | MC | ABB France | AF52 | 480 | 3 | 5 | 52 | 40
1078.01 |  | OLR | ABB Stotz-kontakt | TF65-28 | 480 | 3 | 5 | 22-28 |  |  |  |  | 27 | 20
1078.02 |  | OLR | ABB Stotz-kontakt | TF65-33 | 480 | 3 | 5 | 25-33 |  |  |  |  | 34 | 25
1078.03 |  | OLR | ABB Stotz-kontakt | TF65-40 | 480 | 3 | 5 | 30-40 |  |  |  |  | 40 | 30
1078.04 |  | OLR | ABB Stotz-kontakt | TF65-47 | 480 | 3 | 5 | 36-47 |  |  |  |  | 40 | 30
1078.05 |  | OLR | ABB Stotz-kontakt | TF65-53 | 480 | 3 | 5 | 44-53 |  |  |  |  | 52 | 40
1078.06 |  | OLR | ABB Stotz-kontakt | EF65-70 | 480 | 3 | 5 | 25-70 |  |  |  |  | 52 | 40
1079 | C | [8 empty] | 480 | 3 | 65 |  |  | 2560 | 1,6,7 |  |  | E193298, Vol. 1, Sec. 2
|  | CB | ABB SACE | XT1HU3125A_ | 480 | 3 | 65 | 125
|  | MC | ABB France | AF52 | 480 | 3 | 5 | 52 | 40
1079.01 |  | OLR | ABB Stotz-kontakt | TF65-28 | 480 | 3 | 5 | 22-28 |  |  |  |  | 27 | 20
1079.02 |  | OLR | ABB Stotz-kontakt | TF65-33 | 480 | 3 | 5 | 25-33 |  |  |  |  | 34 | 25
1079.03 |  | OLR | ABB Stotz-kontakt | TF65-40 | 480 | 3 | 5 | 30-40 |  |  |  |  | 40 | 30
1079.04 |  | OLR | ABB Stotz-kontakt | TF65-47 | 480 | 3 | 5 | 36-47 |  |  |  |  | 40 | 30
1079.05 |  | OLR | ABB Stotz-kontakt | TF65-53 | 480 | 3 | 5 | 44-53 |  |  |  |  | 52 | 40
1079.06 |  | OLR | ABB Stotz-kontakt | EF65-70 | 480 | 3 | 5 | 25-70 |  |  |  |  | 52 | 40
1080 | C | [8 empty] | 480 | 3 | 25 |  |  | 2560 | 1,6,7 |  |  | E193298, Vol. 1, Sec. 2
|  | CB | ABB SACE | XT2NU3125(A,B,E,F,G)_ | 480 | 3 | 25 | 125
|  | MC | ABB France | AF52 | 480 | 3 | 5 | 52 | 40
1080.01 |  | OLR | ABB Stotz-kontakt | TF65-28 | 480 | 3 | 5 | 22-28 |  |  |  |  | 27 | 20
1080.02 |  | OLR | ABB Stotz-kontakt | TF65-33 | 480 | 3 | 5 | 25-33 |  |  |  |  | 34 | 25
1080.03 |  | OLR | ABB Stotz-kontakt | TF65-40 | 480 | 3 | 5 | 30-40 |  |  |  |  | 40 | 30
1080.04 |  | OLR | ABB Stotz-kontakt | TF65-47 | 480 | 3 | 5 | 36-47 |  |  |  |  | 40 | 30
1080.05 |  | OLR | ABB Stotz-kontakt | TF65-53 | 480 | 3 | 5 | 44-53 |  |  |  |  | 52 | 40
1080.06 |  | OLR | ABB Stotz-kontakt | EF65-70 | 480 | 3 | 5 | 25-70 |  |  |  |  | 52 | 40
1081 | C | [8 empty] | 480 | 3 | 35 |  |  | 2560 | 1,6,7 |  |  | E193298, Vol. 1, Sec. 2
|  | CB | ABB SACE | XT2SU3125(A,B,E,F,G)_ | 480 | 3 | 35 | 125
|  | MC | ABB France | AF52 | 480 | 3 | 5 | 52 | 40
1081.01 |  | OLR | ABB Stotz-kontakt | TF65-28 | 480 | 3 | 5 | 22-28 |  |  |  |  | 27 | 20
1081.02 |  | OLR | ABB Stotz-kontakt | TF65-33 | 480 | 3 | 5 | 25-33 |  |  |  |  | 34 | 25
1081.03 |  | OLR | ABB Stotz-kontakt | TF65-40 | 480 | 3 | 5 | 30-40 |  |  |  |  | 40 | 30
1081.04 |  | OLR | ABB Stotz-kontakt | TF65-47 | 480 | 3 | 5 | 36-47 |  |  |  |  | 40 | 30
1081.05 |  | OLR | ABB Stotz-kontakt | TF65-53 | 480 | 3 | 5 | 44-53 |  |  |  |  | 52 | 40
1081.06 |  | OLR | ABB Stotz-kontakt | EF65-70 | 480 | 3 | 5 | 25-70 |  |  |  |  | 52 | 40
1082 | C | [8 empty] | 480 | 3 | 65 |  |  | 2560 | 1,6,7 |  |  | E193298, Vol. 1, Sec. 2
|  | CB | ABB SACE | XT2HU3125(A,B,E,F,G)_ | 480 | 3 | 65 | 125
|  | MC | ABB France | AF52 | 480 | 3 | 5 | 52 | 40
1082.01 |  | OLR | ABB Stotz-kontakt | TF65-28 | 480 | 3 | 5 | 22-28 |  |  |  |  | 27 | 20
1082.02 |  | OLR | ABB Stotz-kontakt | TF65-33 | 480 | 3 | 5 | 25-33 |  |  |  |  | 34 | 25
1082.03 |  | OLR | ABB Stotz-kontakt | TF65-40 | 480 | 3 | 5 | 30-40 |  |  |  |  | 40 | 30
1082.04 |  | OLR | ABB Stotz-kontakt | TF65-47 | 480 | 3 | 5 | 36-47 |  |  |  |  | 40 | 30
1082.05 |  | OLR | ABB Stotz-kontakt | TF65-53 | 480 | 3 | 5 | 44-53 |  |  |  |  | 52 | 40
1082.06 |  | OLR | ABB Stotz-kontakt | EF65-70 | 480 | 3 | 5 | 25-70 |  |  |  |  | 52 | 40
1083 | C | [8 empty] | 480 | 3 | 100 |  |  | 2560 | 1,6,7 |  |  | E193298, Vol. 1, Sec. 2
|  | CB | ABB SACE | XT2LU3125(A,B,E,F,G)_ | 480 | 3 | 100 | 125
|  | MC | ABB France | AF52 | 480 | 3 | 5 | 52 | 40
1083.01 |  | OLR | ABB Stotz-kontakt | TF65-28 | 480 | 3 | 5 | 22-28 |  |  |  |  | 27 | 20
1083.02 |  | OLR | ABB Stotz-kontakt | TF65-33 | 480 | 3 | 5 | 25-33 |  |  |  |  | 34 | 25
1083.03 |  | OLR | ABB Stotz-kontakt | TF65-40 | 480 | 3 | 5 | 30-40 |  |  |  |  | 40 | 30
1083.04 |  | OLR | ABB Stotz-kontakt | TF65-47 | 480 | 3 | 5 | 36-47 |  |  |  |  | 40 | 30
1083.05 |  | OLR | ABB Stotz-kontakt | TF65-53 | 480 | 3 | 5 | 44-53 |  |  |  |  | 52 | 40
1083.06 |  | OLR | ABB Stotz-kontakt | EF65-70 | 480 | 3 | 5 | 25-70 |  |  |  |  | 52 | 40
1084 | C | [8 empty] | 480 | 3 | 100 |  |  | 2560 | 1,6,7 |  |  | E193298, Vol. 1, Sec. 2
|  | CB | ABB SACE | XT2VU3125(A,B,E,F,G)_ | 480 | 3 | 150 | 125
|  | MC | ABB France | AF52 | 480 | 3 | 5 | 52 | 40
1084.01 |  | OLR | ABB Stotz-kontakt | TF65-28 | 480 | 3 | 5 | 22-28 |  |  |  |  | 27 | 20
1084.02 |  | OLR | ABB Stotz-kontakt | TF65-33 | 480 | 3 | 5 | 25-33 |  |  |  |  | 34 | 25
1084.03 |  | OLR | ABB Stotz-kontakt | TF65-40 | 480 | 3 | 5 | 30-40 |  |  |  |  | 40 | 30
1084.04 |  | OLR | ABB Stotz-kontakt | TF65-47 | 480 | 3 | 5 | 36-47 |  |  |  |  | 47 | 30
1084.05 |  | OLR | ABB Stotz-kontakt | TF65-53 | 480 | 3 | 5 | 44-53 |  |  |  |  | 52 | 40
1084.06 |  | OLR | ABB Stotz-kontakt | EF65-70 | 480 | 3 | 5 | 25-70 |  |  |  |  | 52 | 40
1085 | C | [8 empty] | 480 | 3 | 100 |  |  | 2560 | 1,6,7 |  |  | E193298, Vol. 1, Sec. 2
|  | CB | ABB SACE | XT2XU3125(A,B,E,F,G)_ | 480 | 3 | 200 | 125
|  | MC | ABB France | AF52 | 480 | 3 | 5 | 52 | 40
1085.01 |  | OLR | ABB Stotz-kontakt | TF65-28 | 480 | 3 | 5 | 22-28 |  |  |  |  | 27 | 20
1085.02 |  | OLR | ABB Stotz-kontakt | TF65-33 | 480 | 3 | 5 | 25-33 |  |  |  |  | 34 | 25
1085.03 |  | OLR | ABB Stotz-kontakt | TF65-40 | 480 | 3 | 5 | 30-40 |  |  |  |  | 40 | 30
1085.04 |  | OLR | ABB Stotz-kontakt | TF65-47 | 480 | 3 | 5 | 36-47 |  |  |  |  | 40 | 30
1085.05 |  | OLR | ABB Stotz-kontakt | TF65-53 | 480 | 3 | 5 | 44-53 |  |  |  |  | 52 | 40
1085.06 |  | OLR | ABB Stotz-kontakt | EF65-70 | 480 | 3 | 5 | 25-70 |  |  |  |  | 52 | 40
1086 | C | [8 empty] | 480 | 3 | 25 |  |  | 2560 | 1,6,7 |  |  | E193298, Vol. 1, Sec. 2
|  | CB | ABB SACE | XT3NU3200A_ | 480 | 3 | 25 | 200
|  | MC | ABB France | AF52 | 480 | 3 | 5 | 52 | 40
1086.01 |  | OLR | ABB Stotz-kontakt | TF65-28 | 480 | 3 | 5 | 22-28 |  |  |  |  | 27 | 20
1086.02 |  | OLR | ABB Stotz-kontakt | TF65-33 | 480 | 3 | 5 | 25-33 |  |  |  |  | 34 | 25
1086.03 |  | OLR | ABB Stotz-kontakt | TF65-40 | 480 | 3 | 5 | 30-40 |  |  |  |  | 40 | 30
1086.04 |  | OLR | ABB Stotz-kontakt | TF65-47 | 480 | 3 | 5 | 36-47 |  |  |  |  | 40 | 30
1086.05 |  | OLR | ABB Stotz-kontakt | TF65-53 | 480 | 3 | 5 | 44-53 |  |  |  |  | 52 | 40
1086.06 |  | OLR | ABB Stotz-kontakt | EF65-70 | 480 | 3 | 5 | 25-70 |  |  |  |  | 52 | 40
1087 | C | [8 empty] | 480 | 3 | 35 |  |  | 2560 | 1,6,7 |  |  | E193298, Vol. 1, Sec. 2
|  | CB | ABB SACE | XT3SU3200A_ | 480 | 3 | 35 | 200
|  | MC | ABB France | AF52 | 480 | 3 | 5 | 52 | 40
1087.01 |  | OLR | ABB Stotz-kontakt | TF65-28 | 480 | 3 | 5 | 22-28 |  |  |  |  | 27 | 20
1087.02 |  | OLR | ABB Stotz-kontakt | TF65-33 | 480 | 3 | 5 | 25-33 |  |  |  |  | 34 | 25
1087.03 |  | OLR | ABB Stotz-kontakt | TF65-40 | 480 | 3 | 5 | 30-40 |  |  |  |  | 40 | 30
1087.04 |  | OLR | ABB Stotz-kontakt | TF65-47 | 480 | 3 | 5 | 36-47 |  |  |  |  | 40 | 30
1087.05 |  | OLR | ABB Stotz-kontakt | TF65-53 | 480 | 3 | 5 | 44-53 |  |  |  |  | 52 | 40
1087.06 |  | OLR | ABB Stotz-kontakt | EF65-70 | 480 | 3 | 5 | 25-70 |  |  |  |  | 52 | 40
1088 | C | [8 empty] | 480 | 3 | 25 |  |  | 2560 | 1,6,7 |  |  | E193298, Vol. 1, Sec. 2
|  | CB | ABB SACE | XT4NU3250(A,B,E,F,G,H)_ | 480 | 3 | 25 | 250
|  | MC | ABB France | AF52 | 480 | 3 | 5 | 52 | 40
1088.01 |  | OLR | ABB Stotz-kontakt | TF65-28 | 480 | 3 | 5 | 22-28 |  |  |  |  | 27 | 20
1088.02 |  | OLR | ABB Stotz-kontakt | TF65-33 | 480 | 3 | 5 | 25-33 |  |  |  |  | 34 | 25
1088.03 |  | OLR | ABB Stotz-kontakt | TF65-40 | 480 | 3 | 5 | 30-40 |  |  |  |  | 40 | 30
1088.04 |  | OLR | ABB Stotz-kontakt | TF65-47 | 480 | 3 | 5 | 36-47 |  |  |  |  | 40 | 30
1088.05 |  | OLR | ABB Stotz-kontakt | TF65-53 | 480 | 3 | 5 | 44-53 |  |  |  |  | 52 | 40
1088.06 |  | OLR | ABB Stotz-kontakt | EF65-70 | 480 | 3 | 5 | 25-70 |  |  |  |  | 52 | 40
1089 | C | [8 empty] | 480 | 3 | 35 |  |  | 2560 | 1,6,7 |  |  | E193298, Vol. 1, Sec. 2
|  | CB | ABB SACE | XT4SU3250(A,B,E,F,G,H)_ | 480 | 3 | 35 | 250
|  | MC | ABB France | AF52 | 480 | 3 | 5 | 52 | 40
1089.01 |  | OLR | ABB Stotz-kontakt | TF65-28 | 480 | 3 | 5 | 22-28 |  |  |  |  | 27 | 20
1089.02 |  | OLR | ABB Stotz-kontakt | TF65-33 | 480 | 3 | 5 | 25-33 |  |  |  |  | 34 | 25
1089.03 |  | OLR | ABB Stotz-kontakt | TF65-40 | 480 | 3 | 5 | 30-40 |  |  |  |  | 40 | 30
1089.04 |  | OLR | ABB Stotz-kontakt | TF65-47 | 480 | 3 | 5 | 36-47 |  |  |  |  | 40 | 30
1089.05 |  | OLR | ABB Stotz-kontakt | TF65-53 | 480 | 3 | 5 | 44-53 |  |  |  |  | 52 | 40
1089.06 |  | OLR | ABB Stotz-kontakt | EF65-70 | 480 | 3 | 5 | 25-70 |  |  |  |  | 52 | 40
1090 | C | [8 empty] | 480 | 3 | 65 |  |  | 2560 | 1,6,7 |  |  | E193298, Vol. 1, Sec. 2
|  | CB | ABB SACE | XT4HU3250(A,B,E,F,G,H)_ | 480 | 3 | 65 | 250
|  | MC | ABB France | AF52 | 480 | 3 | 5 | 52 | 40
1090.01 |  | OLR | ABB Stotz-kontakt | TF65-28 | 480 | 3 | 5 | 22-28 |  |  |  |  | 27 | 20
1090.02 |  | OLR | ABB Stotz-kontakt | TF65-33 | 480 | 3 | 5 | 25-33 |  |  |  |  | 34 | 25
1090.03 |  | OLR | ABB Stotz-kontakt | TF65-40 | 480 | 3 | 5 | 30-40 |  |  |  |  | 40 | 30
1090.04 |  | OLR | ABB Stotz-kontakt | TF65-47 | 480 | 3 | 5 | 36-47 |  |  |  |  | 40 | 30
1090.05 |  | OLR | ABB Stotz-kontakt | TF65-53 | 480 | 3 | 5 | 44-53 |  |  |  |  | 52 | 40
1090.06 |  | OLR | ABB Stotz-kontakt | EF65-70 | 480 | 3 | 5 | 25-70 |  |  |  |  | 52 | 40
1091 | C | [8 empty] | 480 | 3 | 100 |  |  | 2560 | 1,6,7 |  |  | E193298, Vol. 1, Sec. 2
|  | CB | ABB SACE | XT4LU3250(A,B,E,F,G,H)_ | 480 | 3 | 100 | 250
|  | MC | ABB France | AF52 | 480 | 3 | 5 | 52 | 40
1091.01 |  | OLR | ABB Stotz-kontakt | TF65-28 | 480 | 3 | 5 | 22-28 |  |  |  |  | 27 | 20
1091.02 |  | OLR | ABB Stotz-kontakt | TF65-33 | 480 | 3 | 5 | 25-33 |  |  |  |  | 34 | 25
1091.03 |  | OLR | ABB Stotz-kontakt | TF65-40 | 480 | 3 | 5 | 30-40 |  |  |  |  | 40 | 30
1091.04 |  | OLR | ABB Stotz-kontakt | TF65-47 | 480 | 3 | 5 | 36-47 |  |  |  |  | 40 | 30
1091.05 |  | OLR | ABB Stotz-kontakt | TF65-53 | 480 | 3 | 5 | 44-53 |  |  |  |  | 52 | 40
1091.06 |  | OLR | ABB Stotz-kontakt | EF65-70 | 480 | 3 | 5 | 25-70 |  |  |  |  | 52 | 40
1092 | C | [8 empty] | 480 | 3 | 100 |  |  | 2560 | 1,6,7 |  |  | E193298, Vol. 1, Sec. 2
|  | CB | ABB SACE | XT4VU3250(A,B,E,F,G,H)_ | 480 | 3 | 150 | 250
|  | MC | ABB France | AF52 | 480 | 3 | 5 | 52 | 40
1092.01 |  | OLR | ABB Stotz-kontakt | TF65-28 | 480 | 3 | 5 | 22-28 |  |  |  |  | 27 | 20
1092.02 |  | OLR | ABB Stotz-kontakt | TF65-33 | 480 | 3 | 5 | 25-33 |  |  |  |  | 34 | 25
1092.03 |  | OLR | ABB Stotz-kontakt | TF65-40 | 480 | 3 | 5 | 30-40 |  |  |  |  | 40 | 30
1092.04 |  | OLR | ABB Stotz-kontakt | TF65-47 | 480 | 3 | 5 | 36-47 |  |  |  |  | 40 | 30
1092.05 |  | OLR | ABB Stotz-kontakt | TF65-53 | 480 | 3 | 5 | 44-53 |  |  |  |  | 52 | 40
1092.06 |  | OLR | ABB Stotz-kontakt | EF65-70 | 480 | 3 | 5 | 25-70 |  |  |  |  | 52 | 40
1093 | C | [8 empty] | 480 | 3 | 100 |  |  | 2560 | 1,6,7 |  |  | E193298, Vol. 1, Sec. 2
|  | CB | ABB SACE | XT4XU3150(A,B,E,F,G,H)_ | 480 | 3 | 200 | 150
|  | MC | ABB France | AF52 | 480 | 3 | 5 | 52 | 40
1093.01 |  | OLR | ABB Stotz-kontakt | TF65-28 | 480 | 3 | 5 | 22-28 |  |  |  |  | 27 | 20
1093.02 |  | OLR | ABB Stotz-kontakt | TF65-33 | 480 | 3 | 5 | 25-33 |  |  |  |  | 34 | 25
1093.03 |  | OLR | ABB Stotz-kontakt | TF65-40 | 480 | 3 | 5 | 30-40 |  |  |  |  | 40 | 30
1093.04 |  | OLR | ABB Stotz-kontakt | TF65-47 | 480 | 3 | 5 | 36-47 |  |  |  |  | 40 | 30
1093.05 |  | OLR | ABB Stotz-kontakt | TF65-53 | 480 | 3 | 5 | 44-53 |  |  |  |  | 52 | 40
1093.06 |  | OLR | ABB Stotz-kontakt | EF65-70 | 480 | 3 | 5 | 25-70 |  |  |  |  | 52 | 40
1094 | C | [8 empty] | 480 | 3 | 25 |  |  | 2560 | 1,6,7 |  |  | E193298, Vol. 1, Sec. 2
|  | CB | ABB SACE | T4N250_W | 480 | 3 | 25 | 250
|  | MC | ABB France | AF52 | 480 | 3 | 5 | 52 | 40
1094.01 |  | OLR | ABB Stotz-kontakt | TF65-28 | 480 | 3 | 5 | 22-28 |  |  |  |  | 27 | 20
1094.02 |  | OLR | ABB Stotz-kontakt | TF65-33 | 480 | 3 | 5 | 25-33 |  |  |  |  | 34 | 25
1094.03 |  | OLR | ABB Stotz-kontakt | TF65-40 | 480 | 3 | 5 | 30-40 |  |  |  |  | 40 | 30
1094.04 |  | OLR | ABB Stotz-kontakt | TF65-47 | 480 | 3 | 5 | 36-47 |  |  |  |  | 40 | 30
1094.05 |  | OLR | ABB Stotz-kontakt | TF65-53 | 480 | 3 | 5 | 44-53 |  |  |  |  | 52 | 40
1094.06 |  | OLR | ABB Stotz-kontakt | EF65-70 | 480 | 3 | 5 | 25-70 |  |  |  |  | 52 | 40
1095 | C | [8 empty] | 480 | 3 | 35 |  |  | 2560 | 1,6,7 |  |  | E193298, Vol. 1, Sec. 2
|  | CB | ABB SACE | T4S250_W | 480 | 3 | 35 | 250
|  | MC | ABB France | AF52 | 480 | 3 | 5 | 52 | 40
1095.01 |  | OLR | ABB Stotz-kontakt | TF65-28 | 480 | 3 | 5 | 22-28 |  |  |  |  | 27 | 20
1095.02 |  | OLR | ABB Stotz-kontakt | TF65-33 | 480 | 3 | 5 | 25-33 |  |  |  |  | 34 | 25
1095.03 |  | OLR | ABB Stotz-kontakt | TF65-40 | 480 | 3 | 5 | 30-40 |  |  |  |  | 40 | 30
1095.04 |  | OLR | ABB Stotz-kontakt | TF65-47 | 480 | 3 | 5 | 36-47 |  |  |  |  | 40 | 30
1095.05 |  | OLR | ABB Stotz-kontakt | TF65-53 | 480 | 3 | 5 | 44-53 |  |  |  |  | 52 | 40
1095.06 |  | OLR | ABB Stotz-kontakt | EF65-70 | 480 | 3 | 5 | 25-70 |  |  |  |  | 52 | 40
1096 | C | [8 empty] | 480 | 3 | 65 |  |  | 2560 | 1,6,7 |  |  | E193298, Vol. 1, Sec. 2
|  | CB | ABB SACE | T4H250_W | 480 | 3 | 65 | 250
|  | MC | ABB France | AF52 | 480 | 3 | 5 | 52 | 40
1096.01 |  | OLR | ABB Stotz-kontakt | TF65-28 | 480 | 3 | 5 | 22-28 |  |  |  |  | 27 | 20
1096.02 |  | OLR | ABB Stotz-kontakt | TF65-33 | 480 | 3 | 5 | 25-33 |  |  |  |  | 34 | 25
1096.03 |  | OLR | ABB Stotz-kontakt | TF65-40 | 480 | 3 | 5 | 30-40 |  |  |  |  | 40 | 30
1096.04 |  | OLR | ABB Stotz-kontakt | TF65-47 | 480 | 3 | 5 | 36-47 |  |  |  |  | 40 | 30
1096.05 |  | OLR | ABB Stotz-kontakt | TF65-53 | 480 | 3 | 5 | 44-53 |  |  |  |  | 52 | 40
1096.06 |  | OLR | ABB Stotz-kontakt | EF65-70 | 480 | 3 | 5 | 25-70 |  |  |  |  | 52 | 40
1097 | C | [8 empty] | 480 | 3 | 100 |  |  | 2560 | 1,6,7 |  |  | E193298, Vol. 1, Sec. 2
|  | CB | ABB SACE | T4L250_W | 480 | 3 | 100 | 250
|  | MC | ABB France | AF52 | 480 | 3 | 5 | 52 | 40
1097.01 |  | OLR | ABB Stotz-kontakt | TF65-28 | 480 | 3 | 5 | 22-28 |  |  |  |  | 27 | 20
1097.02 |  | OLR | ABB Stotz-kontakt | TF65-33 | 480 | 3 | 5 | 25-33 |  |  |  |  | 34 | 25
1097.03 |  | OLR | ABB Stotz-kontakt | TF65-40 | 480 | 3 | 5 | 30-40 |  |  |  |  | 40 | 30
1097.04 |  | OLR | ABB Stotz-kontakt | TF65-47 | 480 | 3 | 5 | 36-47 |  |  |  |  | 40 | 30
1097.05 |  | OLR | ABB Stotz-kontakt | TF65-53 | 480 | 3 | 5 | 44-53 |  |  |  |  | 52 | 40
1097.06 |  | OLR | ABB Stotz-kontakt | EF65-70 | 480 | 3 | 5 | 25-70 |  |  |  |  | 52 | 40
1098 | C | [8 empty] | 480 | 3 | 100 |  |  | 2560 | 1,6,7 |  |  | E193298, Vol. 1, Sec. 2
|  | CB | ABB SACE | T4V250_W | 480 | 3 | 150 | 250
|  | MC | ABB France | AF52 | 480 | 3 | 5 | 52 | 40
1098.01 |  | OLR | ABB Stotz-kontakt | TF65-28 | 480 | 3 | 5 | 22-28 |  |  |  |  | 27 | 20
1098.02 |  | OLR | ABB Stotz-kontakt | TF65-33 | 480 | 3 | 5 | 25-33 |  |  |  |  | 34 | 25
1098.03 |  | OLR | ABB Stotz-kontakt | TF65-40 | 480 | 3 | 5 | 30-40 |  |  |  |  | 40 | 30
1098.04 |  | OLR | ABB Stotz-kontakt | TF65-47 | 480 | 3 | 5 | 36-47 |  |  |  |  | 40 | 30
1098.05 |  | OLR | ABB Stotz-kontakt | TF65-53 | 480 | 3 | 5 | 44-53 |  |  |  |  | 52 | 40
1098.06 |  | OLR | ABB Stotz-kontakt | EF65-70 | 480 | 3 | 5 | 25-70 |  |  |  |  | 52 | 40
1099 | C | [8 empty] | 480 | 3 | 25 |  |  | 2560 | 1,6,7 |  |  | E193298, Vol. 1, Sec. 2
|  | CB | ABB SACE | XT1NU3125A_ | 480 | 3 | 25 | 125
|  | MC | ABB France | AF65 | 480 | 3 | 5 | 65 | 50
1099.01 |  | OLR | ABB Stotz-kontakt | TF65-28 | 480 | 3 | 5 | 22-28 |  |  |  |  | 27 | 20
1099.02 |  | OLR | ABB Stotz-kontakt | TF65-33 | 480 | 3 | 5 | 25-33 |  |  |  |  | 34 | 25
1099.03 |  | OLR | ABB Stotz-kontakt | TF65-40 | 480 | 3 | 5 | 30-40 |  |  |  |  | 40 | 30
1099.04 |  | OLR | ABB Stotz-kontakt | TF65-47 | 480 | 3 | 5 | 36-47 |  |  |  |  | 40 | 30
1099.05 |  | OLR | ABB Stotz-kontakt | TF65-53 | 480 | 3 | 5 | 44-53 |  |  |  |  | 52 | 40
1099.06 |  | OLR | ABB Stotz-kontakt | TF65-60 | 480 | 3 | 5 | 50-60 |  |  |  |  | 52 | 40
1099.07 |  | OLR | ABB Stotz-kontakt | TF65-67 | 480 | 3 | 5 | 57-67 |  |  |  |  | 65 | 50
1099.08 |  | OLR | ABB Stotz-kontakt | EF65-70 | 480 | 3 | 5 | 25-70 |  |  |  |  | 65 | 50
1100 | C | [8 empty] | 480 | 3 | 35 |  |  | 2560 | 1,6,7 |  |  | E193298, Vol. 1, Sec. 2
|  | CB | ABB SACE | XT1SU3125A_ | 480 | 3 | 35 | 125
|  | MC | ABB France | AF65 | 480 | 3 | 5 | 65 | 50
1100.01 |  | OLR | ABB Stotz-kontakt | TF65-28 | 480 | 3 | 5 | 22-28 |  |  |  |  | 27 | 20
1100.02 |  | OLR | ABB Stotz-kontakt | TF65-33 | 480 | 3 | 5 | 25-33 |  |  |  |  | 34 | 25
1100.03 |  | OLR | ABB Stotz-kontakt | TF65-40 | 480 | 3 | 5 | 30-40 |  |  |  |  | 40 | 30
1100.04 |  | OLR | ABB Stotz-kontakt | TF65-47 | 480 | 3 | 5 | 36-47 |  |  |  |  | 40 | 30
1100.05 |  | OLR | ABB Stotz-kontakt | TF65-53 | 480 | 3 | 5 | 44-53 |  |  |  |  | 52 | 40
1100.06 |  | OLR | ABB Stotz-kontakt | TF65-60 | 480 | 3 | 5 | 50-60 |  |  |  |  | 52 | 40
1100.07 |  | OLR | ABB Stotz-kontakt | TF65-67 | 480 | 3 | 5 | 57-67 |  |  |  |  | 65 | 50
1100.08 |  | OLR | ABB Stotz-kontakt | EF65-70 | 480 | 3 | 5 | 25-70 |  |  |  |  | 65 | 50
1101 | C | [8 empty] | 480 | 3 | 65 |  |  | 2560 | 1,6,7 |  |  | E193298, Vol. 1, Sec. 2
|  | CB | ABB SACE | XT1HU3125A_ | 480 | 3 | 65 | 125
|  | MC | ABB France | AF65 | 480 | 3 | 5 | 65 | 50
1101.01 |  | OLR | ABB Stotz-kontakt | TF65-28 | 480 | 3 | 5 | 22-28 |  |  |  |  | 27 | 20
1101.02 |  | OLR | ABB Stotz-kontakt | TF65-33 | 480 | 3 | 5 | 25-33 |  |  |  |  | 34 | 25
1101.03 |  | OLR | ABB Stotz-kontakt | TF65-40 | 480 | 3 | 5 | 30-40 |  |  |  |  | 40 | 30
1101.04 |  | OLR | ABB Stotz-kontakt | TF65-47 | 480 | 3 | 5 | 36-47 |  |  |  |  | 40 | 30
1101.05 |  | OLR | ABB Stotz-kontakt | TF65-53 | 480 | 3 | 5 | 44-53 |  |  |  |  | 52 | 40
1101.06 |  | OLR | ABB Stotz-kontakt | TF65-60 | 480 | 3 | 5 | 50-60 |  |  |  |  | 52 | 40
1101.07 |  | OLR | ABB Stotz-kontakt | TF65-67 | 480 | 3 | 5 | 57-67 |  |  |  |  | 65 | 50
1101.08 |  | OLR | ABB Stotz-kontakt | EF65-70 | 480 | 3 | 5 | 25-70 |  |  |  |  | 65 | 50
1102 | C | [8 empty] | 480 | 3 | 25 |  |  | 2560 | 1,6,7 |  |  | E193298, Vol. 1, Sec. 2
|  | CB | ABB SACE | XT2NU3125(A,B,E,F,G)_ | 480 | 3 | 25 | 125
|  | MC | ABB France | AF65 | 480 | 3 | 5 | 65 | 50
1102.01 |  | OLR | ABB Stotz-kontakt | TF65-28 | 480 | 3 | 5 | 22-28 |  |  |  |  | 27 | 20
1102.02 |  | OLR | ABB Stotz-kontakt | TF65-33 | 480 | 3 | 5 | 25-33 |  |  |  |  | 34 | 25
1102.03 |  | OLR | ABB Stotz-kontakt | TF65-40 | 480 | 3 | 5 | 30-40 |  |  |  |  | 40 | 30
1102.04 |  | OLR | ABB Stotz-kontakt | TF65-47 | 480 | 3 | 5 | 36-47 |  |  |  |  | 40 | 30
1102.05 |  | OLR | ABB Stotz-kontakt | TF65-53 | 480 | 3 | 5 | 44-53 |  |  |  |  | 52 | 40
1102.06 |  | OLR | ABB Stotz-kontakt | TF65-60 | 480 | 3 | 5 | 50-60 |  |  |  |  | 52 | 40
1102.07 |  | OLR | ABB Stotz-kontakt | TF65-67 | 480 | 3 | 5 | 57-67 |  |  |  |  | 65 | 50
1102.08 |  | OLR | ABB Stotz-kontakt | EF65-70 | 480 | 3 | 5 | 25-70 |  |  |  |  | 65 | 50
1103 | C | [8 empty] | 480 | 3 | 35 |  |  | 2560 | 1,6,7 |  |  | E193298, Vol. 1, Sec. 2
|  | CB | ABB SACE | XT2SU3125(A,B,E,F,G)_ | 480 | 3 | 35 | 125
|  | MC | ABB France | AF65 | 480 | 3 | 5 | 65 | 50
1103.01 |  | OLR | ABB Stotz-kontakt | TF65-28 | 480 | 3 | 5 | 22-28 |  |  |  |  | 27 | 20
1103.02 |  | OLR | ABB Stotz-kontakt | TF65-33 | 480 | 3 | 5 | 25-33 |  |  |  |  | 34 | 25
1103.03 |  | OLR | ABB Stotz-kontakt | TF65-40 | 480 | 3 | 5 | 30-40 |  |  |  |  | 40 | 30
1103.04 |  | OLR | ABB Stotz-kontakt | TF65-47 | 480 | 3 | 5 | 36-47 |  |  |  |  | 40 | 30
1103.05 |  | OLR | ABB Stotz-kontakt | TF65-53 | 480 | 3 | 5 | 44-53 |  |  |  |  | 52 | 40
1103.06 |  | OLR | ABB Stotz-kontakt | TF65-60 | 480 | 3 | 5 | 50-60 |  |  |  |  | 52 | 40
1103.07 |  | OLR | ABB Stotz-kontakt | TF65-67 | 480 | 3 | 5 | 57-67 |  |  |  |  | 65 | 50
1103.08 |  | OLR | ABB Stotz-kontakt | EF65-70 | 480 | 3 | 5 | 25-70 |  |  |  |  | 65 | 50
1104 | C | [8 empty] | 480 | 3 | 65 |  |  | 2560 | 1,6,7 |  |  | E193298, Vol. 1, Sec. 2
|  | CB | ABB SACE | XT2HU3125(A,B,E,F,G)_ | 480 | 3 | 65 | 125
|  | MC | ABB France | AF65 | 480 | 3 | 5 | 65 | 50
1104.01 |  | OLR | ABB Stotz-kontakt | TF65-28 | 480 | 3 | 5 | 22-28 |  |  |  |  | 27 | 20
1104.02 |  | OLR | ABB Stotz-kontakt | TF65-33 | 480 | 3 | 5 | 25-33 |  |  |  |  | 34 | 25
1104.03 |  | OLR | ABB Stotz-kontakt | TF65-40 | 480 | 3 | 5 | 30-40 |  |  |  |  | 40 | 30
1104.04 |  | OLR | ABB Stotz-kontakt | TF65-47 | 480 | 3 | 5 | 36-47 |  |  |  |  | 40 | 30
1104.05 |  | OLR | ABB Stotz-kontakt | TF65-53 | 480 | 3 | 5 | 44-53 |  |  |  |  | 52 | 40
1104.06 |  | OLR | ABB Stotz-kontakt | TF65-60 | 480 | 3 | 5 | 50-60 |  |  |  |  | 52 | 40
1104.07 |  | OLR | ABB Stotz-kontakt | TF65-67 | 480 | 3 | 5 | 57-67 |  |  |  |  | 65 | 50
1104.08 |  | OLR | ABB Stotz-kontakt | EF65-70 | 480 | 3 | 5 | 25-70 |  |  |  |  | 65 | 50
1105 | C | [8 empty] | 480 | 3 | 100 |  |  | 2560 | 1,6,7 |  |  | E193298, Vol. 1, Sec. 2
|  | CB | ABB SACE | XT2LU3125(A,B,E,F,G)_ | 480 | 3 | 100 | 125
|  | MC | ABB France | AF65 | 480 | 3 | 5 | 65 | 50
1105.01 |  | OLR | ABB Stotz-kontakt | TF65-28 | 480 | 3 | 5 | 22-28 |  |  |  |  | 27 | 20
1105.02 |  | OLR | ABB Stotz-kontakt | TF65-33 | 480 | 3 | 5 | 25-33 |  |  |  |  | 34 | 25
1105.03 |  | OLR | ABB Stotz-kontakt | TF65-40 | 480 | 3 | 5 | 30-40 |  |  |  |  | 40 | 30
1105.04 |  | OLR | ABB Stotz-kontakt | TF65-47 | 480 | 3 | 5 | 36-47 |  |  |  |  | 40 | 30
1105.05 |  | OLR | ABB Stotz-kontakt | TF65-53 | 480 | 3 | 5 | 44-53 |  |  |  |  | 52 | 40
1105.06 |  | OLR | ABB Stotz-kontakt | TF65-60 | 480 | 3 | 5 | 50-60 |  |  |  |  | 52 | 40
1105.07 |  | OLR | ABB Stotz-kontakt | TF65-67 | 480 | 3 | 5 | 57-67 |  |  |  |  | 65 | 50
1105.08 |  | OLR | ABB Stotz-kontakt | EF65-70 | 480 | 3 | 5 | 25-70 |  |  |  |  | 65 | 50
1106 | C | [8 empty] | 480 | 3 | 100 |  |  | 2560 | 1,6,7 |  |  | E193298, Vol. 1, Sec. 2
|  | CB | ABB SACE | XT2VU3125(A,B,E,F,G)_ | 480 | 3 | 150 | 125
|  | MC | ABB France | AF65 | 480 | 3 | 5 | 65 | 50
1106.01 |  | OLR | ABB Stotz-kontakt | TF65-28 | 480 | 3 | 5 | 22-28 |  |  |  |  | 27 | 20
1106.02 |  | OLR | ABB Stotz-kontakt | TF65-33 | 480 | 3 | 5 | 25-33 |  |  |  |  | 34 | 25
1106.03 |  | OLR | ABB Stotz-kontakt | TF65-40 | 480 | 3 | 5 | 30-40 |  |  |  |  | 40 | 30
1106.04 |  | OLR | ABB Stotz-kontakt | TF65-47 | 480 | 3 | 5 | 36-47 |  |  |  |  | 40 | 30
1106.05 |  | OLR | ABB Stotz-kontakt | TF65-53 | 480 | 3 | 5 | 44-53 |  |  |  |  | 52 | 40
1106.06 |  | OLR | ABB Stotz-kontakt | TF65-60 | 480 | 3 | 5 | 50-60 |  |  |  |  | 52 | 40
1106.07 |  | OLR | ABB Stotz-kontakt | TF65-67 | 480 | 3 | 5 | 57-67 |  |  |  |  | 65 | 50
1106.08 |  | OLR | ABB Stotz-kontakt | EF65-70 | 480 | 3 | 5 | 25-70 |  |  |  |  | 65 | 50
1107 | C | [8 empty] | 480 | 3 | 100 |  |  | 2560 | 1,6,7 |  |  | E193298, Vol. 1, Sec. 2
|  | CB | ABB SACE | XT2XU3125(A,B,E,F,G)_ | 480 | 3 | 200 | 125
|  | MC | ABB France | AF65 | 480 | 3 | 5 | 65 | 50
1107.01 |  | OLR | ABB Stotz-kontakt | TF65-28 | 480 | 3 | 5 | 22-28 |  |  |  |  | 27 | 20
1107.02 |  | OLR | ABB Stotz-kontakt | TF65-33 | 480 | 3 | 5 | 25-33 |  |  |  |  | 34 | 25
1107.03 |  | OLR | ABB Stotz-kontakt | TF65-40 | 480 | 3 | 5 | 30-40 |  |  |  |  | 40 | 30
1107.04 |  | OLR | ABB Stotz-kontakt | TF65-47 | 480 | 3 | 5 | 36-47 |  |  |  |  | 40 | 30
1107.05 |  | OLR | ABB Stotz-kontakt | TF65-53 | 480 | 3 | 5 | 44-53 |  |  |  |  | 52 | 40
1107.06 |  | OLR | ABB Stotz-kontakt | TF65-60 | 480 | 3 | 5 | 50-60 |  |  |  |  | 52 | 40
1107.07 |  | OLR | ABB Stotz-kontakt | TF65-67 | 480 | 3 | 5 | 57-67 |  |  |  |  | 65 | 50
1107.08 |  | OLR | ABB Stotz-kontakt | EF65-70 | 480 | 3 | 5 | 25-70 |  |  |  |  | 65 | 50
1108 | C | [8 empty] | 480 | 3 | 25 |  |  | 2560 | 1,6,7 |  |  | E193298, Vol. 1, Sec. 2
|  | CB | ABB SACE | XT3NU3200A_ | 480 | 3 | 25 | 200
|  | MC | ABB France | AF65 | 480 | 3 | 5 | 65 | 50
1108.01 |  | OLR | ABB Stotz-kontakt | TF65-28 | 480 | 3 | 5 | 22-28 |  |  |  |  | 27 | 20
1108.02 |  | OLR | ABB Stotz-kontakt | TF65-33 | 480 | 3 | 5 | 25-33 |  |  |  |  | 34 | 25
1108.03 |  | OLR | ABB Stotz-kontakt | TF65-40 | 480 | 3 | 5 | 30-40 |  |  |  |  | 40 | 30
1108.04 |  | OLR | ABB Stotz-kontakt | TF65-47 | 480 | 3 | 5 | 36-47 |  |  |  |  | 40 | 30
1108.05 |  | OLR | ABB Stotz-kontakt | TF65-53 | 480 | 3 | 5 | 44-53 |  |  |  |  | 52 | 40
1108.06 |  | OLR | ABB Stotz-kontakt | TF65-60 | 480 | 3 | 5 | 50-60 |  |  |  |  | 52 | 40
1108.07 |  | OLR | ABB Stotz-kontakt | TF65-67 | 480 | 3 | 5 | 57-67 |  |  |  |  | 65 | 50
1108.08 |  | OLR | ABB Stotz-kontakt | EF65-70 | 480 | 3 | 5 | 25-70 |  |  |  |  | 65 | 50
1109 | C | [8 empty] | 480 | 3 | 35 |  |  | 2560 | 1,6,7 |  |  | E193298, Vol. 1, Sec. 2
|  | CB | ABB SACE | XT3SU3200A_ | 480 | 3 | 35 | 200
|  | MC | ABB France | AF65 | 480 | 3 | 5 | 65 | 50
1109.01 |  | OLR | ABB Stotz-kontakt | TF65-28 | 480 | 3 | 5 | 22-28 |  |  |  |  | 27 | 20
1109.02 |  | OLR | ABB Stotz-kontakt | TF65-33 | 480 | 3 | 5 | 25-33 |  |  |  |  | 34 | 25
1109.03 |  | OLR | ABB Stotz-kontakt | TF65-40 | 480 | 3 | 5 | 30-40 |  |  |  |  | 40 | 30
1109.04 |  | OLR | ABB Stotz-kontakt | TF65-47 | 480 | 3 | 5 | 36-47 |  |  |  |  | 40 | 30
1109.05 |  | OLR | ABB Stotz-kontakt | TF65-53 | 480 | 3 | 5 | 44-53 |  |  |  |  | 52 | 40
1109.06 |  | OLR | ABB Stotz-kontakt | TF65-60 | 480 | 3 | 5 | 50-60 |  |  |  |  | 52 | 40
1109.07 |  | OLR | ABB Stotz-kontakt | TF65-67 | 480 | 3 | 5 | 57-67 |  |  |  |  | 65 | 50
1109.08 |  | OLR | ABB Stotz-kontakt | EF65-70 | 480 | 3 | 5 | 25-70 |  |  |  |  | 65 | 50
1110 | C | [8 empty] | 480 | 3 | 25 |  |  | 2560 | 1,6,7 |  |  | E193298, Vol. 1, Sec. 2
|  | CB | ABB SACE | XT4NU3250(A,B,E,F,G,H)_ | 480 | 3 | 25 | 250
|  | MC | ABB France | AF65 | 480 | 3 | 5 | 65 | 50
1110.01 |  | OLR | ABB Stotz-kontakt | TF65-28 | 480 | 3 | 5 | 22-28 |  |  |  |  | 27 | 20
1110.02 |  | OLR | ABB Stotz-kontakt | TF65-33 | 480 | 3 | 5 | 25-33 |  |  |  |  | 34 | 25
1110.03 |  | OLR | ABB Stotz-kontakt | TF65-40 | 480 | 3 | 5 | 30-40 |  |  |  |  | 40 | 30
1110.04 |  | OLR | ABB Stotz-kontakt | TF65-47 | 480 | 3 | 5 | 36-47 |  |  |  |  | 40 | 30
1110.05 |  | OLR | ABB Stotz-kontakt | TF65-53 | 480 | 3 | 5 | 44-53 |  |  |  |  | 52 | 40
1110.06 |  | OLR | ABB Stotz-kontakt | TF65-60 | 480 | 3 | 5 | 50-60 |  |  |  |  | 52 | 40
1110.07 |  | OLR | ABB Stotz-kontakt | TF65-67 | 480 | 3 | 5 | 57-67 |  |  |  |  | 65 | 50
1110.08 |  | OLR | ABB Stotz-kontakt | EF65-70 | 480 | 3 | 5 | 25-70 |  |  |  |  | 65 | 50
1111 | C | [8 empty] | 480 | 3 | 35 |  |  | 2560 | 1,6,7 |  |  | E193298, Vol. 1, Sec. 2
|  | CB | ABB SACE | XT4SU3250(A,B,E,F,G,H)_ | 480 | 3 | 35 | 250
|  | MC | ABB France | AF65 | 480 | 3 | 5 | 65 | 50
1111.01 |  | OLR | ABB Stotz-kontakt | TF65-28 | 480 | 3 | 5 | 22-28 |  |  |  |  | 27 | 20
1111.02 |  | OLR | ABB Stotz-kontakt | TF65-33 | 480 | 3 | 5 | 25-33 |  |  |  |  | 34 | 25
1111.03 |  | OLR | ABB Stotz-kontakt | TF65-40 | 480 | 3 | 5 | 30-40 |  |  |  |  | 40 | 30
1111.04 |  | OLR | ABB Stotz-kontakt | TF65-47 | 480 | 3 | 5 | 36-47 |  |  |  |  | 40 | 30
1111.05 |  | OLR | ABB Stotz-kontakt | TF65-53 | 480 | 3 | 5 | 44-53 |  |  |  |  | 52 | 40
1111.06 |  | OLR | ABB Stotz-kontakt | TF65-60 | 480 | 3 | 5 | 50-60 |  |  |  |  | 52 | 40
1111.07 |  | OLR | ABB Stotz-kontakt | TF65-67 | 480 | 3 | 5 | 57-67 |  |  |  |  | 65 | 50
1111.08 |  | OLR | ABB Stotz-kontakt | EF65-70 | 480 | 3 | 5 | 25-70 |  |  |  |  | 65 | 50
1112 | C | [8 empty] | 480 | 3 | 65 |  |  | 2560 | 1,6,7 |  |  | E193298, Vol. 1, Sec. 2
|  | CB | ABB SACE | XT4HU3250(A,B,E,F,G,H)_ | 480 | 3 | 65 | 250
|  | MC | ABB France | AF65 | 480 | 3 | 5 | 65 | 50
1112.01 |  | OLR | ABB Stotz-kontakt | TF65-28 | 480 | 3 | 5 | 22-28 |  |  |  |  | 27 | 20
1112.02 |  | OLR | ABB Stotz-kontakt | TF65-33 | 480 | 3 | 5 | 25-33 |  |  |  |  | 34 | 25
1112.03 |  | OLR | ABB Stotz-kontakt | TF65-40 | 480 | 3 | 5 | 30-40 |  |  |  |  | 40 | 30
1112.04 |  | OLR | ABB Stotz-kontakt | TF65-47 | 480 | 3 | 5 | 36-47 |  |  |  |  | 40 | 30
1112.05 |  | OLR | ABB Stotz-kontakt | TF65-53 | 480 | 3 | 5 | 44-53 |  |  |  |  | 52 | 40
1112.06 |  | OLR | ABB Stotz-kontakt | TF65-60 | 480 | 3 | 5 | 50-60 |  |  |  |  | 52 | 40
1112.07 |  | OLR | ABB Stotz-kontakt | TF65-67 | 480 | 3 | 5 | 57-67 |  |  |  |  | 65 | 50
1112.08 |  | OLR | ABB Stotz-kontakt | EF65-70 | 480 | 3 | 5 | 25-70 |  |  |  |  | 65 | 50
1113 | C | [8 empty] | 480 | 3 | 100 |  |  | 2560 | 1,6,7 |  |  | E193298, Vol. 1, Sec. 2
|  | CB | ABB SACE | XT4LU3250(A,B,E,F,G,H)_ | 480 | 3 | 100 | 250
|  | MC | ABB France | AF65 | 480 | 3 | 5 | 65 | 50
1113.01 |  | OLR | ABB Stotz-kontakt | TF65-28 | 480 | 3 | 5 | 22-28 |  |  |  |  | 27 | 20
1113.02 |  | OLR | ABB Stotz-kontakt | TF65-33 | 480 | 3 | 5 | 25-33 |  |  |  |  | 34 | 25
1113.03 |  | OLR | ABB Stotz-kontakt | TF65-40 | 480 | 3 | 5 | 30-40 |  |  |  |  | 40 | 30
1113.04 |  | OLR | ABB Stotz-kontakt | TF65-47 | 480 | 3 | 5 | 36-47 |  |  |  |  | 40 | 30
1113.05 |  | OLR | ABB Stotz-kontakt | TF65-53 | 480 | 3 | 5 | 44-53 |  |  |  |  | 52 | 40
1113.06 |  | OLR | ABB Stotz-kontakt | TF65-60 | 480 | 3 | 5 | 50-60 |  |  |  |  | 52 | 40
1113.07 |  | OLR | ABB Stotz-kontakt | TF65-67 | 480 | 3 | 5 | 57-67 |  |  |  |  | 65 | 50
1113.08 |  | OLR | ABB Stotz-kontakt | EF65-70 | 480 | 3 | 5 | 25-70 |  |  |  |  | 65 | 50
1114 | C | [8 empty] | 480 | 3 | 100 |  |  | 2560 | 1,6,7 |  |  | E193298, Vol. 1, Sec. 2
|  | CB | ABB SACE | XT4VU3250(A,B,E,F,G,H)_ | 480 | 3 | 150 | 250
|  | MC | ABB France | AF65 | 480 | 3 | 5 | 65 | 50
1114.01 |  | OLR | ABB Stotz-kontakt | TF65-28 | 480 | 3 | 5 | 22-28 |  |  |  |  | 27 | 20
1114.02 |  | OLR | ABB Stotz-kontakt | TF65-33 | 480 | 3 | 5 | 25-33 |  |  |  |  | 34 | 25
1114.03 |  | OLR | ABB Stotz-kontakt | TF65-40 | 480 | 3 | 5 | 30-40 |  |  |  |  | 40 | 30
1114.04 |  | OLR | ABB Stotz-kontakt | TF65-47 | 480 | 3 | 5 | 36-47 |  |  |  |  | 40 | 30
1114.05 |  | OLR | ABB Stotz-kontakt | TF65-53 | 480 | 3 | 5 | 44-53 |  |  |  |  | 52 | 40
1114.06 |  | OLR | ABB Stotz-kontakt | TF65-60 | 480 | 3 | 5 | 50-60 |  |  |  |  | 52 | 40
1114.07 |  | OLR | ABB Stotz-kontakt | TF65-67 | 480 | 3 | 5 | 57-67 |  |  |  |  | 65 | 50
1114.08 |  | OLR | ABB Stotz-kontakt | EF65-70 | 480 | 3 | 5 | 25-70 |  |  |  |  | 65 | 50
1115 | C | [8 empty] | 480 | 3 | 100 |  |  | 2560 | 1,6,7 |  |  | E193298, Vol. 1, Sec. 2
|  | CB | ABB SACE | XT4XU3150(A,B,E,F,G,H)_ | 480 | 3 | 200 | 150
|  | MC | ABB France | AF65 | 480 | 3 | 5 | 65 | 50
1115.01 |  | OLR | ABB Stotz-kontakt | TF65-28 | 480 | 3 | 5 | 22-28 |  |  |  |  | 27 | 20
1115.02 |  | OLR | ABB Stotz-kontakt | TF65-33 | 480 | 3 | 5 | 25-33 |  |  |  |  | 34 | 25
1115.03 |  | OLR | ABB Stotz-kontakt | TF65-40 | 480 | 3 | 5 | 30-40 |  |  |  |  | 40 | 30
1115.04 |  | OLR | ABB Stotz-kontakt | TF65-47 | 480 | 3 | 5 | 36-47 |  |  |  |  | 40 | 30
1115.05 |  | OLR | ABB Stotz-kontakt | TF65-53 | 480 | 3 | 5 | 44-53 |  |  |  |  | 52 | 40
1115.06 |  | OLR | ABB Stotz-kontakt | TF65-60 | 480 | 3 | 5 | 50-60 |  |  |  |  | 52 | 40
1115.07 |  | OLR | ABB Stotz-kontakt | TF65-67 | 480 | 3 | 5 | 57-67 |  |  |  |  | 65 | 50
1115.08 |  | OLR | ABB Stotz-kontakt | EF65-70 | 480 | 3 | 5 | 25-70 |  |  |  |  | 65 | 50
1116 | C | [8 empty] | 480 | 3 | 25 |  |  | 2560 | 1,6,7 |  |  | E193298, Vol. 1, Sec. 2
|  | CB | ABB SACE | T4N250_W | 480 | 3 | 25 | 250
|  | MC | ABB France | AF65 | 480 | 3 | 5 | 65 | 50
1116.01 |  | OLR | ABB Stotz-kontakt | TF65-28 | 480 | 3 | 5 | 22-28 |  |  |  |  | 27 | 20
1116.02 |  | OLR | ABB Stotz-kontakt | TF65-33 | 480 | 3 | 5 | 25-33 |  |  |  |  | 34 | 25
1116.03 |  | OLR | ABB Stotz-kontakt | TF65-40 | 480 | 3 | 5 | 30-40 |  |  |  |  | 40 | 30
1116.04 |  | OLR | ABB Stotz-kontakt | TF65-47 | 480 | 3 | 5 | 36-47 |  |  |  |  | 40 | 30
1116.05 |  | OLR | ABB Stotz-kontakt | TF65-53 | 480 | 3 | 5 | 44-53 |  |  |  |  | 52 | 40
1116.06 |  | OLR | ABB Stotz-kontakt | TF65-60 | 480 | 3 | 5 | 50-60 |  |  |  |  | 52 | 40
1116.07 |  | OLR | ABB Stotz-kontakt | TF65-67 | 480 | 3 | 5 | 57-67 |  |  |  |  | 65 | 50
1116.08 |  | OLR | ABB Stotz-kontakt | EF65-70 | 480 | 3 | 5 | 25-70 |  |  |  |  | 65 | 50
1117 | C | [8 empty] | 480 | 3 | 35 |  |  | 2560 | 1,6,7 |  |  | E193298, Vol. 1, Sec. 2
|  | CB | ABB SACE | T4S250_W | 480 | 3 | 35 | 250
|  | MC | ABB France | AF65 | 480 | 3 | 5 | 65 | 50
1117.01 |  | OLR | ABB Stotz-kontakt | TF65-28 | 480 | 3 | 5 | 22-28 |  |  |  |  | 27 | 20
1117.02 |  | OLR | ABB Stotz-kontakt | TF65-33 | 480 | 3 | 5 | 25-33 |  |  |  |  | 34 | 25
1117.03 |  | OLR | ABB Stotz-kontakt | TF65-40 | 480 | 3 | 5 | 30-40 |  |  |  |  | 40 | 30
1117.04 |  | OLR | ABB Stotz-kontakt | TF65-47 | 480 | 3 | 5 | 36-47 |  |  |  |  | 40 | 30
1117.05 |  | OLR | ABB Stotz-kontakt | TF65-53 | 480 | 3 | 5 | 44-53 |  |  |  |  | 52 | 40
1117.06 |  | OLR | ABB Stotz-kontakt | TF65-60 | 480 | 3 | 5 | 50-60 |  |  |  |  | 52 | 40
1117.07 |  | OLR | ABB Stotz-kontakt | TF65-67 | 480 | 3 | 5 | 57-67 |  |  |  |  | 65 | 50
1117.08 |  | OLR | ABB Stotz-kontakt | EF65-70 | 480 | 3 | 5 | 25-70 |  |  |  |  | 65 | 50
1118 | C | [8 empty] | 480 | 3 | 65 |  |  | 2560 | 1,6,7 |  |  | E193298, Vol. 1, Sec. 2
|  | CB | ABB SACE | T4H250_W | 480 | 3 | 65 | 250
|  | MC | ABB France | AF65 | 480 | 3 | 5 | 65 | 50
1118.01 |  | OLR | ABB Stotz-kontakt | TF65-28 | 480 | 3 | 5 | 22-28 |  |  |  |  | 27 | 20
1118.02 |  | OLR | ABB Stotz-kontakt | TF65-33 | 480 | 3 | 5 | 25-33 |  |  |  |  | 34 | 25
1118.03 |  | OLR | ABB Stotz-kontakt | TF65-40 | 480 | 3 | 5 | 30-40 |  |  |  |  | 40 | 30
1118.04 |  | OLR | ABB Stotz-kontakt | TF65-47 | 480 | 3 | 5 | 36-47 |  |  |  |  | 40 | 30
1118.05 |  | OLR | ABB Stotz-kontakt | TF65-53 | 480 | 3 | 5 | 44-53 |  |  |  |  | 52 | 40
1118.06 |  | OLR | ABB Stotz-kontakt | TF65-60 | 480 | 3 | 5 | 50-60 |  |  |  |  | 52 | 40
1118.07 |  | OLR | ABB Stotz-kontakt | TF65-67 | 480 | 3 | 5 | 57-67 |  |  |  |  | 65 | 50
1118.08 |  | OLR | ABB Stotz-kontakt | EF65-70 | 480 | 3 | 5 | 25-70 |  |  |  |  | 65 | 50
1119 | C | [8 empty] | 480 | 3 | 100 |  |  | 2560 | 1,6,7 |  |  | E193298, Vol. 1, Sec. 2
|  | CB | ABB SACE | T4L250_W | 480 | 3 | 100 | 250
|  | MC | ABB France | AF65 | 480 | 3 | 5 | 65 | 50
1119.01 |  | OLR | ABB Stotz-kontakt | TF65-28 | 480 | 3 | 5 | 22-28 |  |  |  |  | 27 | 20
1119.02 |  | OLR | ABB Stotz-kontakt | TF65-33 | 480 | 3 | 5 | 25-33 |  |  |  |  | 34 | 25
1119.03 |  | OLR | ABB Stotz-kontakt | TF65-40 | 480 | 3 | 5 | 30-40 |  |  |  |  | 40 | 30
1119.04 |  | OLR | ABB Stotz-kontakt | TF65-47 | 480 | 3 | 5 | 36-47 |  |  |  |  | 40 | 30
1119.05 |  | OLR | ABB Stotz-kontakt | TF65-53 | 480 | 3 | 5 | 44-53 |  |  |  |  | 52 | 40
1119.06 |  | OLR | ABB Stotz-kontakt | TF65-60 | 480 | 3 | 5 | 50-60 |  |  |  |  | 52 | 40
1119.07 |  | OLR | ABB Stotz-kontakt | TF65-67 | 480 | 3 | 5 | 57-67 |  |  |  |  | 65 | 50
1119.08 |  | OLR | ABB Stotz-kontakt | EF65-70 | 480 | 3 | 5 | 25-70 |  |  |  |  | 65 | 50
1120 | C | [8 empty] | 480 | 3 | 100 |  |  | 2560 | 1,6,7 |  |  | E193298, Vol. 1, Sec. 2
|  | CB | ABB SACE | T4V250_W | 480 | 3 | 150 | 250
|  | MC | ABB France | AF65 | 480 | 3 | 5 | 65 | 50
1120.01 |  | OLR | ABB Stotz-kontakt | TF65-28 | 480 | 3 | 5 | 22-28 |  |  |  |  | 27 | 20
1120.02 |  | OLR | ABB Stotz-kontakt | TF65-33 | 480 | 3 | 5 | 25-33 |  |  |  |  | 34 | 25
1120.03 |  | OLR | ABB Stotz-kontakt | TF65-40 | 480 | 3 | 5 | 30-40 |  |  |  |  | 40 | 30
1120.04 |  | OLR | ABB Stotz-kontakt | TF65-47 | 480 | 3 | 5 | 36-47 |  |  |  |  | 40 | 30
1120.05 |  | OLR | ABB Stotz-kontakt | TF65-53 | 480 | 3 | 5 | 44-53 |  |  |  |  | 52 | 40
1120.06 |  | OLR | ABB Stotz-kontakt | TF65-60 | 480 | 3 | 5 | 50-60 |  |  |  |  | 52 | 40
1120.07 |  | OLR | ABB Stotz-kontakt | TF65-67 | 480 | 3 | 5 | 57-67 |  |  |  |  | 65 | 50
1120.08 |  | OLR | ABB Stotz-kontakt | EF65-70 | 480 | 3 | 5 | 25-70 |  |  |  |  | 65 | 50
1121 | C | [8 empty] | 480 | 3 | 25 |  |  | 4800 | 1,6,7 |  |  | E193298, Vol. 1, Sec. 2
|  | CB | ABB SACE | XT2NU3125(A,B,E,F,G)_ | 480 | 3 | 25 | 125
|  | MC | ABB France | AF80 | 480 | 3 | 10 | 77 | 60
1121.01 |  | OLR | ABB Stotz-kontakt | TF96-51 | 480 | 3 | 10 | 40-51 |  |  |  |  | 40 | 30
1121.02 |  | OLR | ABB Stotz-kontakt | TF96-60 | 480 | 3 | 10 | 48-60 |  |  |  |  | 52 | 40
1121.03 |  | OLR | ABB Stotz-kontakt | TF96-68 | 480 | 3 | 10 | 57-68 |  |  |  |  | 65 | 50
1121.04 |  | OLR | ABB Stotz-kontakt | TF96-78 | 480 | 3 | 10 | 65-78 |  |  |  |  | 77 | 60
1121.05 |  | OLR | ABB Stotz-kontakt | TF96-87 | 480 | 3 | 10 | 75-87 |  |  |  |  | 77 | 60
1121.06 |  | OLR | ABB Stotz-kontakt | EF96-100 | 480 | 3 | 10 | 36-100 |  |  |  |  | 77 | 60
1122 | C | [8 empty] | 480 | 3 | 35 |  |  | 4800 | 1,6,7 |  |  | E193298, Vol. 1, Sec. 2
|  | CB | ABB SACE | XT2SU3125(A,B,E,F,G)_ | 480 | 3 | 35 | 125
|  | MC | ABB France | AF80 | 480 | 3 | 10 | 77 | 60
1122.01 |  | OLR | ABB Stotz-kontakt | TF96-51 | 480 | 3 | 10 | 40-51 |  |  |  |  | 40 | 30
1122.02 |  | OLR | ABB Stotz-kontakt | TF96-60 | 480 | 3 | 10 | 48-60 |  |  |  |  | 52 | 40
1122.03 |  | OLR | ABB Stotz-kontakt | TF96-68 | 480 | 3 | 10 | 57-68 |  |  |  |  | 65 | 50
1122.04 |  | OLR | ABB Stotz-kontakt | TF96-78 | 480 | 3 | 10 | 65-78 |  |  |  |  | 77 | 60
1122.05 |  | OLR | ABB Stotz-kontakt | TF96-87 | 480 | 3 | 10 | 75-87 |  |  |  |  | 77 | 60
1122.06 |  | OLR | ABB Stotz-kontakt | EF96-100 | 480 | 3 | 10 | 36-100 |  |  |  |  | 77 | 60
1123 | C | [8 empty] | 480 | 3 | 65 |  |  | 4800 | 1,6,7 |  |  | E193298, Vol. 1, Sec. 2
|  | CB | ABB SACE | XT2HU3125(A,B,E,F,G)_ | 480 | 3 | 65 | 125
|  | MC | ABB France | AF80 | 480 | 3 | 10 | 77 | 60
1123.01 |  | OLR | ABB Stotz-kontakt | TF96-51 | 480 | 3 | 10 | 40-51 |  |  |  |  | 40 | 30
1123.02 |  | OLR | ABB Stotz-kontakt | TF96-60 | 480 | 3 | 10 | 48-60 |  |  |  |  | 52 | 40
1123.03 |  | OLR | ABB Stotz-kontakt | TF96-68 | 480 | 3 | 10 | 57-68 |  |  |  |  | 65 | 50
1123.04 |  | OLR | ABB Stotz-kontakt | TF96-78 | 480 | 3 | 10 | 65-78 |  |  |  |  | 77 | 60
1123.05 |  | OLR | ABB Stotz-kontakt | TF96-87 | 480 | 3 | 10 | 75-87 |  |  |  |  | 77 | 60
1123.06 |  | OLR | ABB Stotz-kontakt | EF96-100 | 480 | 3 | 10 | 36-100 |  |  |  |  | 77 | 60
1124 | C | [8 empty] | 480 | 3 | 100 |  |  | 4800 | 1,6,7 |  |  | E193298, Vol. 1, Sec. 2
|  | CB | ABB SACE | XT2LU3125(A,B,E,F,G)_ | 480 | 3 | 100 | 125
|  | MC | ABB France | AF80 | 480 | 3 | 10 | 77 | 60
1124.01 |  | OLR | ABB Stotz-kontakt | TF96-51 | 480 | 3 | 10 | 40-51 |  |  |  |  | 40 | 30
1124.02 |  | OLR | ABB Stotz-kontakt | TF96-60 | 480 | 3 | 10 | 48-60 |  |  |  |  | 52 | 40
1124.03 |  | OLR | ABB Stotz-kontakt | TF96-68 | 480 | 3 | 10 | 57-68 |  |  |  |  | 65 | 50
1124.04 |  | OLR | ABB Stotz-kontakt | TF96-78 | 480 | 3 | 10 | 65-78 |  |  |  |  | 77 | 60
1124.05 |  | OLR | ABB Stotz-kontakt | TF96-87 | 480 | 3 | 10 | 75-87 |  |  |  |  | 77 | 60
1124.06 |  | OLR | ABB Stotz-kontakt | EF96-100 | 480 | 3 | 10 | 36-100 |  |  |  |  | 77 | 60
1125 | C | [8 empty] | 480 | 3 | 100 |  |  | 4800 | 1,6,7 |  |  | E193298, Vol. 1, Sec. 2
|  | CB | ABB SACE | XT2VU3125(A,B,E,F,G)_ | 480 | 3 | 150 | 125
|  | MC | ABB France | AF80 | 480 | 3 | 10 | 77 | 60
1125.01 |  | OLR | ABB Stotz-kontakt | TF96-51 | 480 | 3 | 10 | 40-51 |  |  |  |  | 40 | 30
1125.02 |  | OLR | ABB Stotz-kontakt | TF96-60 | 480 | 3 | 10 | 48-60 |  |  |  |  | 52 | 40
1125.03 |  | OLR | ABB Stotz-kontakt | TF96-68 | 480 | 3 | 10 | 57-68 |  |  |  |  | 65 | 50
1125.04 |  | OLR | ABB Stotz-kontakt | TF96-78 | 480 | 3 | 10 | 65-78 |  |  |  |  | 77 | 60
1125.05 |  | OLR | ABB Stotz-kontakt | TF96-87 | 480 | 3 | 10 | 75-87 |  |  |  |  | 77 | 60
1125.06 |  | OLR | ABB Stotz-kontakt | EF96-100 | 480 | 3 | 10 | 36-100 |  |  |  |  | 77 | 60
1126 | C | [8 empty] | 480 | 3 | 100 |  |  | 4800 | 1,6,7 |  |  | E193298, Vol. 1, Sec. 2
|  | CB | ABB SACE | XT2XU3125(A,B,E,F,G)_ | 480 | 3 | 200 | 125
|  | MC | ABB France | AF80 | 480 | 3 | 10 | 77 | 60
1126.01 |  | OLR | ABB Stotz-kontakt | TF96-51 | 480 | 3 | 10 | 40-51 |  |  |  |  | 40 | 30
1126.02 |  | OLR | ABB Stotz-kontakt | TF96-60 | 480 | 3 | 10 | 48-60 |  |  |  |  | 52 | 40
1126.03 |  | OLR | ABB Stotz-kontakt | TF96-68 | 480 | 3 | 10 | 57-68 |  |  |  |  | 65 | 50
1126.04 |  | OLR | ABB Stotz-kontakt | TF96-78 | 480 | 3 | 10 | 65-78 |  |  |  |  | 77 | 60
1126.05 |  | OLR | ABB Stotz-kontakt | TF96-87 | 480 | 3 | 10 | 75-87 |  |  |  |  | 77 | 60
1126.06 |  | OLR | ABB Stotz-kontakt | EF96-100 | 480 | 3 | 10 | 36-100 |  |  |  |  | 77 | 60
1127 | C | [8 empty] | 480 | 3 | 25 |  |  | 4800 | 1,6,7 |  |  | E193298, Vol. 1, Sec. 2
|  | CB | ABB SACE | XT3NU3200A_ | 480 | 3 | 25 | 200
|  | MC | ABB France | AF80 | 480 | 3 | 10 | 77 | 60
1127.01 |  | OLR | ABB Stotz-kontakt | TF96-51 | 480 | 3 | 10 | 40-51 |  |  |  |  | 40 | 30
1127.02 |  | OLR | ABB Stotz-kontakt | TF96-60 | 480 | 3 | 10 | 48-60 |  |  |  |  | 52 | 40
1127.03 |  | OLR | ABB Stotz-kontakt | TF96-68 | 480 | 3 | 10 | 57-68 |  |  |  |  | 65 | 50
1127.04 |  | OLR | ABB Stotz-kontakt | TF96-78 | 480 | 3 | 10 | 65-78 |  |  |  |  | 77 | 60
1127.05 |  | OLR | ABB Stotz-kontakt | TF96-87 | 480 | 3 | 10 | 75-87 |  |  |  |  | 77 | 60
1127.06 |  | OLR | ABB Stotz-kontakt | EF96-100 | 480 | 3 | 10 | 36-100 |  |  |  |  | 77 | 60
1128 | C | [8 empty] | 480 | 3 | 35 |  |  | 4800 | 1,6,7 |  |  | E193298, Vol. 1, Sec. 2
|  | CB | ABB SACE | XT3SU3200A_ | 480 | 3 | 35 | 200
|  | MC | ABB France | AF80 | 480 | 3 | 10 | 77 | 60
1128.01 |  | OLR | ABB Stotz-kontakt | TF96-51 | 480 | 3 | 10 | 40-51 |  |  |  |  | 40 | 30
1128.02 |  | OLR | ABB Stotz-kontakt | TF96-60 | 480 | 3 | 10 | 48-60 |  |  |  |  | 52 | 40
1128.03 |  | OLR | ABB Stotz-kontakt | TF96-68 | 480 | 3 | 10 | 57-68 |  |  |  |  | 65 | 50
1128.04 |  | OLR | ABB Stotz-kontakt | TF96-78 | 480 | 3 | 10 | 65-78 |  |  |  |  | 77 | 60
1128.05 |  | OLR | ABB Stotz-kontakt | TF96-87 | 480 | 3 | 10 | 75-87 |  |  |  |  | 77 | 60
1128.06 |  | OLR | ABB Stotz-kontakt | EF96-100 | 480 | 3 | 10 | 36-100 |  |  |  |  | 77 | 60
1129 | C | [8 empty] | 480 | 3 | 25 |  |  | 4800 | 1,6,7 |  |  | E193298, Vol. 1, Sec. 2
|  | CB | ABB SACE | XT4NU3250(A,B,E,F,G,H)_ | 480 | 3 | 25 | 250
|  | MC | ABB France | AF80 | 480 | 3 | 10 | 77 | 60
1129.01 |  | OLR | ABB Stotz-kontakt | TF96-51 | 480 | 3 | 10 | 40-51 |  |  |  |  | 40 | 30
1129.02 |  | OLR | ABB Stotz-kontakt | TF96-60 | 480 | 3 | 10 | 48-60 |  |  |  |  | 52 | 40
1129.03 |  | OLR | ABB Stotz-kontakt | TF96-68 | 480 | 3 | 10 | 57-68 |  |  |  |  | 65 | 50
1129.04 |  | OLR | ABB Stotz-kontakt | TF96-78 | 480 | 3 | 10 | 65-78 |  |  |  |  | 77 | 60
1129.05 |  | OLR | ABB Stotz-kontakt | TF96-87 | 480 | 3 | 10 | 75-87 |  |  |  |  | 77 | 60
1129.06 |  | OLR | ABB Stotz-kontakt | EF96-100 | 480 | 3 | 10 | 36-100 |  |  |  |  | 77 | 60
1130 | C | [8 empty] | 480 | 3 | 35 |  |  | 4800 | 1,6,7 |  |  | E193298, Vol. 1, Sec. 2
|  | CB | ABB SACE | XT4SU3250(A,B,E,F,G,H)_ | 480 | 3 | 35 | 250
|  | MC | ABB France | AF80 | 480 | 3 | 10 | 77 | 60
1130.01 |  | OLR | ABB Stotz-kontakt | TF96-51 | 480 | 3 | 10 | 40-51 |  |  |  |  | 40 | 30
1130.02 |  | OLR | ABB Stotz-kontakt | TF96-60 | 480 | 3 | 10 | 48-60 |  |  |  |  | 52 | 40
1130.03 |  | OLR | ABB Stotz-kontakt | TF96-68 | 480 | 3 | 10 | 57-68 |  |  |  |  | 65 | 50
1130.04 |  | OLR | ABB Stotz-kontakt | TF96-78 | 480 | 3 | 10 | 65-78 |  |  |  |  | 77 | 60
1130.05 |  | OLR | ABB Stotz-kontakt | TF96-87 | 480 | 3 | 10 | 75-87 |  |  |  |  | 77 | 60
1130.06 |  | OLR | ABB Stotz-kontakt | EF96-100 | 480 | 3 | 10 | 36-100 |  |  |  |  | 77 | 60
1131 | C | [8 empty] | 480 | 3 | 65 |  |  | 4800 | 1,6,7 |  |  | E193298, Vol. 1, Sec. 2
|  | CB | ABB SACE | XT4HU3250(A,B,E,F,G,H)_ | 480 | 3 | 65 | 250
|  | MC | ABB France | AF80 | 480 | 3 | 10 | 77 | 60
1131.01 |  | OLR | ABB Stotz-kontakt | TF96-51 | 480 | 3 | 10 | 40-51 |  |  |  |  | 40 | 30
1131.02 |  | OLR | ABB Stotz-kontakt | TF96-60 | 480 | 3 | 10 | 48-60 |  |  |  |  | 52 | 40
1131.03 |  | OLR | ABB Stotz-kontakt | TF96-68 | 480 | 3 | 10 | 57-68 |  |  |  |  | 65 | 50
1131.04 |  | OLR | ABB Stotz-kontakt | TF96-78 | 480 | 3 | 10 | 65-78 |  |  |  |  | 77 | 60
1131.05 |  | OLR | ABB Stotz-kontakt | TF96-87 | 480 | 3 | 10 | 75-87 |  |  |  |  | 77 | 60
1131.06 |  | OLR | ABB Stotz-kontakt | EF96-100 | 480 | 3 | 10 | 36-100 |  |  |  |  | 77 | 60
1132 | C | [8 empty] | 480 | 3 | 100 |  |  | 4800 | 1,6,7 |  |  | E193298, Vol. 1, Sec. 2
|  | CB | ABB SACE | XT4LU3250(A,B,E,F,G,H)_ | 480 | 3 | 100 | 250
|  | MC | ABB France | AF80 | 480 | 3 | 10 | 77 | 60
1132.01 |  | OLR | ABB Stotz-kontakt | TF96-51 | 480 | 3 | 10 | 40-51 |  |  |  |  | 40 | 30
1132.02 |  | OLR | ABB Stotz-kontakt | TF96-60 | 480 | 3 | 10 | 48-60 |  |  |  |  | 52 | 40
1132.03 |  | OLR | ABB Stotz-kontakt | TF96-68 | 480 | 3 | 10 | 57-68 |  |  |  |  | 65 | 50
1132.04 |  | OLR | ABB Stotz-kontakt | TF96-78 | 480 | 3 | 10 | 65-78 |  |  |  |  | 77 | 60
1132.05 |  | OLR | ABB Stotz-kontakt | TF96-87 | 480 | 3 | 10 | 75-87 |  |  |  |  | 77 | 60
1132.06 |  | OLR | ABB Stotz-kontakt | EF96-100 | 480 | 3 | 10 | 36-100 |  |  |  |  | 77 | 60
1133 | C | [8 empty] | 480 | 3 | 100 |  |  | 4800 | 1,6,7 |  |  | E193298, Vol. 1, Sec. 2
|  | CB | ABB SACE | XT4VU3250(A,B,E,F,G,H)_ | 480 | 3 | 150 | 250
|  | MC | ABB France | AF80 | 480 | 3 | 10 | 77 | 60
1133.01 |  | OLR | ABB Stotz-kontakt | TF96-51 | 480 | 3 | 10 | 40-51 |  |  |  |  | 40 | 30
1133.02 |  | OLR | ABB Stotz-kontakt | TF96-60 | 480 | 3 | 10 | 48-60 |  |  |  |  | 52 | 40
1133.03 |  | OLR | ABB Stotz-kontakt | TF96-68 | 480 | 3 | 10 | 57-68 |  |  |  |  | 65 | 50
1133.04 |  | OLR | ABB Stotz-kontakt | TF96-78 | 480 | 3 | 10 | 65-78 |  |  |  |  | 77 | 60
1133.05 |  | OLR | ABB Stotz-kontakt | TF96-87 | 480 | 3 | 10 | 75-87 |  |  |  |  | 77 | 60
1133.06 |  | OLR | ABB Stotz-kontakt | EF96-100 | 480 | 3 | 10 | 36-100 |  |  |  |  | 77 | 60
1134 | C | [8 empty] | 480 | 3 | 100 |  |  | 4800 | 1,6,7 |  |  | E193298, Vol. 1, Sec. 2
|  | CB | ABB SACE | XT4XU3150(A,B,E,F,G,H)_ | 480 | 3 | 200 | 150
|  | MC | ABB France | AF80 | 480 | 3 | 10 | 77 | 60
1134.01 |  | OLR | ABB Stotz-kontakt | TF96-51 | 480 | 3 | 10 | 40-51 |  |  |  |  | 40 | 30
1134.02 |  | OLR | ABB Stotz-kontakt | TF96-60 | 480 | 3 | 10 | 48-60 |  |  |  |  | 52 | 40
1134.03 |  | OLR | ABB Stotz-kontakt | TF96-68 | 480 | 3 | 10 | 57-68 |  |  |  |  | 65 | 50
1134.04 |  | OLR | ABB Stotz-kontakt | TF96-78 | 480 | 3 | 10 | 65-78 |  |  |  |  | 77 | 60
1134.05 |  | OLR | ABB Stotz-kontakt | TF96-87 | 480 | 3 | 10 | 75-87 |  |  |  |  | 77 | 60
1134.06 |  | OLR | ABB Stotz-kontakt | EF96-100 | 480 | 3 | 10 | 36-100 |  |  |  |  | 77 | 60
1135 | C | [8 empty] | 480 | 3 | 25 |  |  | 4800 | 1,6,7 |  |  | E193298, Vol. 1, Sec. 2
|  | CB | ABB SACE | T4N250_W | 480 | 3 | 25 | 250
|  | MC | ABB France | AF80 | 480 | 3 | 10 | 77 | 60
1135.01 |  | OLR | ABB Stotz-kontakt | TF96-51 | 480 | 3 | 10 | 40-51 |  |  |  |  | 40 | 30
1135.02 |  | OLR | ABB Stotz-kontakt | TF96-60 | 480 | 3 | 10 | 48-60 |  |  |  |  | 52 | 40
1135.03 |  | OLR | ABB Stotz-kontakt | TF96-68 | 480 | 3 | 10 | 57-68 |  |  |  |  | 65 | 50
1135.04 |  | OLR | ABB Stotz-kontakt | TF96-78 | 480 | 3 | 10 | 65-78 |  |  |  |  | 77 | 60
1135.05 |  | OLR | ABB Stotz-kontakt | TF96-87 | 480 | 3 | 10 | 75-87 |  |  |  |  | 77 | 60
1135.06 |  | OLR | ABB Stotz-kontakt | EF96-100 | 480 | 3 | 10 | 36-100 |  |  |  |  | 77 | 60
1136 | C | [8 empty] | 480 | 3 | 35 |  |  | 4800 | 1,6,7 |  |  | E193298, Vol. 1, Sec. 2
|  | CB | ABB SACE | T4S250_W | 480 | 3 | 35 | 250
|  | MC | ABB France | AF80 | 480 | 3 | 10 | 77 | 60
1136.01 |  | OLR | ABB Stotz-kontakt | TF96-51 | 480 | 3 | 10 | 40-51 |  |  |  |  | 40 | 30
1136.02 |  | OLR | ABB Stotz-kontakt | TF96-60 | 480 | 3 | 10 | 48-60 |  |  |  |  | 52 | 40
1136.03 |  | OLR | ABB Stotz-kontakt | TF96-68 | 480 | 3 | 10 | 57-68 |  |  |  |  | 65 | 50
1136.04 |  | OLR | ABB Stotz-kontakt | TF96-78 | 480 | 3 | 10 | 65-78 |  |  |  |  | 77 | 60
1136.05 |  | OLR | ABB Stotz-kontakt | TF96-87 | 480 | 3 | 10 | 75-87 |  |  |  |  | 77 | 60
1136.06 |  | OLR | ABB Stotz-kontakt | EF96-100 | 480 | 3 | 10 | 36-100 |  |  |  |  | 77 | 60
1137 | C | [8 empty] | 480 | 3 | 65 |  |  | 4800 | 1,6,7 |  |  | E193298, Vol. 1, Sec. 2
|  | CB | ABB SACE | T4H250_W | 480 | 3 | 65 | 250
|  | MC | ABB France | AF80 | 480 | 3 | 10 | 77 | 60
1137.01 |  | OLR | ABB Stotz-kontakt | TF96-51 | 480 | 3 | 10 | 40-51 |  |  |  |  | 40 | 30
1137.02 |  | OLR | ABB Stotz-kontakt | TF96-60 | 480 | 3 | 10 | 48-60 |  |  |  |  | 52 | 40
1137.03 |  | OLR | ABB Stotz-kontakt | TF96-68 | 480 | 3 | 10 | 57-68 |  |  |  |  | 65 | 50
1137.04 |  | OLR | ABB Stotz-kontakt | TF96-78 | 480 | 3 | 10 | 65-78 |  |  |  |  | 77 | 60
1137.05 |  | OLR | ABB Stotz-kontakt | TF96-87 | 480 | 3 | 10 | 75-87 |  |  |  |  | 77 | 60
1137.06 |  | OLR | ABB Stotz-kontakt | EF96-100 | 480 | 3 | 10 | 36-100 |  |  |  |  | 77 | 60
1138 | C | [8 empty] | 480 | 3 | 100 |  |  | 4800 | 1,6,7 |  |  | E193298, Vol. 1, Sec. 2
|  | CB | ABB SACE | T4L250_W | 480 | 3 | 100 | 250
|  | MC | ABB France | AF80 | 480 | 3 | 10 | 77 | 60
1138.01 |  | OLR | ABB Stotz-kontakt | TF96-51 | 480 | 3 | 10 | 40-51 |  |  |  |  | 40 | 30
1138.02 |  | OLR | ABB Stotz-kontakt | TF96-60 | 480 | 3 | 10 | 48-60 |  |  |  |  | 52 | 40
1138.03 |  | OLR | ABB Stotz-kontakt | TF96-68 | 480 | 3 | 10 | 57-68 |  |  |  |  | 65 | 50
1138.04 |  | OLR | ABB Stotz-kontakt | TF96-78 | 480 | 3 | 10 | 65-78 |  |  |  |  | 77 | 60
1138.05 |  | OLR | ABB Stotz-kontakt | TF96-87 | 480 | 3 | 10 | 75-87 |  |  |  |  | 77 | 60
1138.06 |  | OLR | ABB Stotz-kontakt | EF96-100 | 480 | 3 | 10 | 36-100 |  |  |  |  | 77 | 60
1139 | C | [8 empty] | 480 | 3 | 100 |  |  | 4800 | 1,6,7 |  |  | E193298, Vol. 1, Sec. 2
|  | CB | ABB SACE | T4V250_W | 480 | 3 | 150 | 250
|  | MC | ABB France | AF80 | 480 | 3 | 10 | 77 | 60
1139.01 |  | OLR | ABB Stotz-kontakt | TF96-51 | 480 | 3 | 10 | 40-51 |  |  |  |  | 40 | 30
1139.02 |  | OLR | ABB Stotz-kontakt | TF96-60 | 480 | 3 | 10 | 48-60 |  |  |  |  | 52 | 40
1139.03 |  | OLR | ABB Stotz-kontakt | TF96-68 | 480 | 3 | 10 | 57-68 |  |  |  |  | 65 | 50
1139.04 |  | OLR | ABB Stotz-kontakt | TF96-78 | 480 | 3 | 10 | 65-78 |  |  |  |  | 77 | 60
1139.05 |  | OLR | ABB Stotz-kontakt | TF96-87 | 480 | 3 | 10 | 75-87 |  |  |  |  | 77 | 60
1139.06 |  | OLR | ABB Stotz-kontakt | EF96-100 | 480 | 3 | 10 | 36-100 |  |  |  |  | 77 | 60
1140 | C | [8 empty] | 480 | 3 | 25 |  |  | 4800 | 1,6,7 |  |  | E193298, Vol. 1, Sec. 2
|  | CB | ABB SACE | XT2NU3125(A,B,E,F,G)_ | 480 | 3 | 25 | 125
|  | MC | ABB France | AF80N3 | 480 | 3 | 5 | 65 | 50
1140.01 |  | OLR | ABB Stotz-kontakt | TF96-51 | 480 | 3 | 5 | 40-51 |  |  |  |  | 40 | 30
1140.02 |  | OLR | ABB Stotz-kontakt | TF96-60 | 480 | 3 | 5 | 48-60 |  |  |  |  | 52 | 40
1140.03 |  | OLR | ABB Stotz-kontakt | TF96-68 | 480 | 3 | 5 | 57-68 |  |  |  |  | 65 | 50
1140.04 |  | OLR | ABB Stotz-kontakt | EF96-100 | 480 | 3 | 5 | 36-100 |  |  |  |  | 65 | 50
1141 | C | [8 empty] | 480 | 3 | 35 |  |  | 4800 | 1,6,7 |  |  | E193298, Vol. 1, Sec. 2
|  | CB | ABB SACE | XT2SU3125(A,B,E,F,G)_ | 480 | 3 | 35 | 125
|  | MC | ABB France | AF80N3 | 480 | 3 | 5 | 65 | 50
1141.01 |  | OLR | ABB Stotz-kontakt | TF96-51 | 480 | 3 | 5 | 40-51 |  |  |  |  | 40 | 30
1141.02 |  | OLR | ABB Stotz-kontakt | TF96-60 | 480 | 3 | 5 | 48-60 |  |  |  |  | 52 | 40
1141.03 |  | OLR | ABB Stotz-kontakt | TF96-68 | 480 | 3 | 5 | 57-68 |  |  |  |  | 65 | 50
1141.04 |  | OLR | ABB Stotz-kontakt | EF96-100 | 480 | 3 | 5 | 36-100 |  |  |  |  | 65 | 50
1142 | C | [8 empty] | 480 | 3 | 65 |  |  | 4800 | 1,6,7 |  |  | E193298, Vol. 1, Sec. 2
|  | CB | ABB SACE | XT2HU3125(A,B,E,F,G)_ | 480 | 3 | 65 | 125
|  | MC | ABB France | AF80N3 | 480 | 3 | 5 | 65 | 50
1142.01 |  | OLR | ABB Stotz-kontakt | TF96-51 | 480 | 3 | 5 | 40-51 |  |  |  |  | 40 | 30
1142.02 |  | OLR | ABB Stotz-kontakt | TF96-60 | 480 | 3 | 5 | 48-60 |  |  |  |  | 52 | 40
1142.03 |  | OLR | ABB Stotz-kontakt | TF96-68 | 480 | 3 | 5 | 57-68 |  |  |  |  | 65 | 50
1142.04 |  | OLR | ABB Stotz-kontakt | EF96-100 | 480 | 3 | 5 | 36-100 |  |  |  |  | 65 | 50
1143 | C | [8 empty] | 480 | 3 | 100 |  |  | 4800 | 1,6,7 |  |  | E193298, Vol. 1, Sec. 2
|  | CB | ABB SACE | XT2LU3125(A,B,E,F,G)_ | 480 | 3 | 100 | 125
|  | MC | ABB France | AF80N3 | 480 | 3 | 5 | 65 | 50
1143.01 |  | OLR | ABB Stotz-kontakt | TF96-51 | 480 | 3 | 5 | 40-51 |  |  |  |  | 40 | 30
1143.02 |  | OLR | ABB Stotz-kontakt | TF96-60 | 480 | 3 | 5 | 48-60 |  |  |  |  | 52 | 40
1143.03 |  | OLR | ABB Stotz-kontakt | TF96-68 | 480 | 3 | 5 | 57-68 |  |  |  |  | 65 | 50
1143.04 |  | OLR | ABB Stotz-kontakt | EF96-100 | 480 | 3 | 5 | 36-100 |  |  |  |  | 65 | 50
1144 | C | [8 empty] | 480 | 3 | 100 |  |  | 4800 | 1,6,7 |  |  | E193298, Vol. 1, Sec. 2
|  | CB | ABB SACE | XT2VU3125(A,B,E,F,G)_ | 480 | 3 | 150 | 125
|  | MC | ABB France | AF80N3 | 480 | 3 | 5 | 65 | 50
1144.01 |  | OLR | ABB Stotz-kontakt | TF96-51 | 480 | 3 | 5 | 40-51 |  |  |  |  | 40 | 30
1144.02 |  | OLR | ABB Stotz-kontakt | TF96-60 | 480 | 3 | 5 | 48-60 |  |  |  |  | 52 | 40
1144.03 |  | OLR | ABB Stotz-kontakt | TF96-68 | 480 | 3 | 5 | 57-68 |  |  |  |  | 65 | 50
1144.04 |  | OLR | ABB Stotz-kontakt | EF96-100 | 480 | 3 | 5 | 36-100 |  |  |  |  | 65 | 50
1145 | C | [8 empty] | 480 | 3 | 100 |  |  | 4800 | 1,6,7 |  |  | E193298, Vol. 1, Sec. 2
|  | CB | ABB SACE | XT2XU3125(A,B,E,F,G)_ | 480 | 3 | 200 | 125
|  | MC | ABB France | AF80N3 | 480 | 3 | 5 | 65 | 50
1145.01 |  | OLR | ABB Stotz-kontakt | TF96-51 | 480 | 3 | 5 | 40-51 |  |  |  |  | 40 | 30
1145.02 |  | OLR | ABB Stotz-kontakt | TF96-60 | 480 | 3 | 5 | 48-60 |  |  |  |  | 52 | 40
1145.03 |  | OLR | ABB Stotz-kontakt | TF96-68 | 480 | 3 | 5 | 57-68 |  |  |  |  | 65 | 50
1145.04 |  | OLR | ABB Stotz-kontakt | EF96-100 | 480 | 3 | 5 | 36-100 |  |  |  |  | 65 | 50
1146 | C | [8 empty] | 480 | 3 | 25 |  |  | 4800 | 1,6,7 |  |  | E193298, Vol. 1, Sec. 2
|  | CB | ABB SACE | XT3NU3200A_ | 480 | 3 | 25 | 200
|  | MC | ABB France | AF80N3 | 480 | 3 | 5 | 65 | 50
1146.01 |  | OLR | ABB Stotz-kontakt | TF96-51 | 480 | 3 | 5 | 40-51 |  |  |  |  | 40 | 30
1146.02 |  | OLR | ABB Stotz-kontakt | TF96-60 | 480 | 3 | 5 | 48-60 |  |  |  |  | 52 | 40
1146.03 |  | OLR | ABB Stotz-kontakt | TF96-68 | 480 | 3 | 5 | 57-68 |  |  |  |  | 65 | 50
1146.04 |  | OLR | ABB Stotz-kontakt | EF96-100 | 480 | 3 | 5 | 36-100 |  |  |  |  | 65 | 50
1147 | C | [8 empty] | 480 | 3 | 35 |  |  | 4800 | 1,6,7 |  |  | E193298, Vol. 1, Sec. 2
|  | CB | ABB SACE | XT3SU3200A_ | 480 | 3 | 35 | 200
|  | MC | ABB France | AF80N3 | 480 | 3 | 5 | 65 | 50
1147.01 |  | OLR | ABB Stotz-kontakt | TF96-51 | 480 | 3 | 5 | 40-51 |  |  |  |  | 40 | 30
1147.02 |  | OLR | ABB Stotz-kontakt | TF96-60 | 480 | 3 | 5 | 48-60 |  |  |  |  | 52 | 40
1147.03 |  | OLR | ABB Stotz-kontakt | TF96-68 | 480 | 3 | 5 | 57-68 |  |  |  |  | 65 | 50
1147.04 |  | OLR | ABB Stotz-kontakt | EF96-100 | 480 | 3 | 5 | 36-100 |  |  |  |  | 65 | 50
1148 | C | [8 empty] | 480 | 3 | 25 |  |  | 4800 | 1,6,7 |  |  | E193298, Vol. 1, Sec. 2
|  | CB | ABB SACE | XT4NU3250(A,B,E,F,G,H)_ | 480 | 3 | 25 | 250
|  | MC | ABB France | AF80N3 | 480 | 3 | 5 | 65 | 50
1148.01 |  | OLR | ABB Stotz-kontakt | TF96-51 | 480 | 3 | 5 | 40-51 |  |  |  |  | 40 | 30
1148.02 |  | OLR | ABB Stotz-kontakt | TF96-60 | 480 | 3 | 5 | 48-60 |  |  |  |  | 52 | 40
1148.03 |  | OLR | ABB Stotz-kontakt | TF96-68 | 480 | 3 | 5 | 57-68 |  |  |  |  | 65 | 50
1148.04 |  | OLR | ABB Stotz-kontakt | EF96-100 | 480 | 3 | 5 | 36-100 |  |  |  |  | 65 | 50
1149 | C | [8 empty] | 480 | 3 | 35 |  |  | 4800 | 1,6,7 |  |  | E193298, Vol. 1, Sec. 2
|  | CB | ABB SACE | XT4SU3250(A,B,E,F,G,H)_ | 480 | 3 | 35 | 250
|  | MC | ABB France | AF80N3 | 480 | 3 | 5 | 65 | 50
1149.01 |  | OLR | ABB Stotz-kontakt | TF96-51 | 480 | 3 | 5 | 40-51 |  |  |  |  | 40 | 30
1149.02 |  | OLR | ABB Stotz-kontakt | TF96-60 | 480 | 3 | 5 | 48-60 |  |  |  |  | 52 | 40
1149.03 |  | OLR | ABB Stotz-kontakt | TF96-68 | 480 | 3 | 5 | 57-68 |  |  |  |  | 65 | 50
1149.04 |  | OLR | ABB Stotz-kontakt | EF96-100 | 480 | 3 | 5 | 36-100 |  |  |  |  | 65 | 50
1150 | C | [8 empty] | 480 | 3 | 65 |  |  | 4800 | 1,6,7 |  |  | E193298, Vol. 1, Sec. 2
|  | CB | ABB SACE | XT4HU3250(A,B,E,F,G,H)_ | 480 | 3 | 65 | 250
|  | MC | ABB France | AF80N3 | 480 | 3 | 5 | 65 | 50
1150.01 |  | OLR | ABB Stotz-kontakt | TF96-51 | 480 | 3 | 5 | 40-51 |  |  |  |  | 40 | 30
1150.02 |  | OLR | ABB Stotz-kontakt | TF96-60 | 480 | 3 | 5 | 48-60 |  |  |  |  | 52 | 40
1150.03 |  | OLR | ABB Stotz-kontakt | TF96-68 | 480 | 3 | 5 | 57-68 |  |  |  |  | 65 | 50
1150.04 |  | OLR | ABB Stotz-kontakt | EF96-100 | 480 | 3 | 5 | 36-100 |  |  |  |  | 65 | 50
1151 | C | [8 empty] | 480 | 3 | 100 |  |  | 4800 | 1,6,7 |  |  | E193298, Vol. 1, Sec. 2
|  | CB | ABB SACE | XT4LU3250(A,B,E,F,G,H)_ | 480 | 3 | 100 | 250
|  | MC | ABB France | AF80N3 | 480 | 3 | 5 | 65 | 50
1151.01 |  | OLR | ABB Stotz-kontakt | TF96-51 | 480 | 3 | 5 | 40-51 |  |  |  |  | 40 | 30
1151.02 |  | OLR | ABB Stotz-kontakt | TF96-60 | 480 | 3 | 5 | 48-60 |  |  |  |  | 52 | 40
1151.03 |  | OLR | ABB Stotz-kontakt | TF96-68 | 480 | 3 | 5 | 57-68 |  |  |  |  | 65 | 50
1151.04 |  | OLR | ABB Stotz-kontakt | EF96-100 | 480 | 3 | 5 | 36-100 |  |  |  |  | 65 | 50
1152 | C | [8 empty] | 480 | 3 | 100 |  |  | 4800 | 1,6,7 |  |  | E193298, Vol. 1, Sec. 2
|  | CB | ABB SACE | XT4VU3250(A,B,E,F,G,H)_ | 480 | 3 | 150 | 250
|  | MC | ABB France | AF80N3 | 480 | 3 | 5 | 65 | 50
1152.01 |  | OLR | ABB Stotz-kontakt | TF96-51 | 480 | 3 | 5 | 40-51 |  |  |  |  | 40 | 30
1152.02 |  | OLR | ABB Stotz-kontakt | TF96-60 | 480 | 3 | 5 | 48-60 |  |  |  |  | 52 | 40
1152.03 |  | OLR | ABB Stotz-kontakt | TF96-68 | 480 | 3 | 5 | 57-68 |  |  |  |  | 65 | 50
1152.04 |  | OLR | ABB Stotz-kontakt | EF96-100 | 480 | 3 | 5 | 36-100 |  |  |  |  | 65 | 50
1153 | C | [8 empty] | 480 | 3 | 100 |  |  | 4800 | 1,6,7 |  |  | E193298, Vol. 1, Sec. 2
|  | CB | ABB SACE | XT4XU3150(A,B,E,F,G,H)_ | 480 | 3 | 200 | 150
|  | MC | ABB France | AF80N3 | 480 | 3 | 5 | 65 | 50
1153.01 |  | OLR | ABB Stotz-kontakt | TF96-51 | 480 | 3 | 5 | 40-51 |  |  |  |  | 40 | 30
1153.02 |  | OLR | ABB Stotz-kontakt | TF96-60 | 480 | 3 | 5 | 48-60 |  |  |  |  | 52 | 40
1153.03 |  | OLR | ABB Stotz-kontakt | TF96-68 | 480 | 3 | 5 | 57-68 |  |  |  |  | 65 | 50
1153.04 |  | OLR | ABB Stotz-kontakt | EF96-100 | 480 | 3 | 5 | 36-100 |  |  |  |  | 65 | 50
1154 | C | [8 empty] | 480 | 3 | 25 |  |  | 4800 | 1,6,7 |  |  | E193298, Vol. 1, Sec. 2
|  | CB | ABB SACE | T4N250_W | 480 | 3 | 25 | 250
|  | MC | ABB France | AF80N3 | 480 | 3 | 5 | 65 | 50
1154.01 |  | OLR | ABB Stotz-kontakt | TF96-51 | 480 | 3 | 5 | 40-51 |  |  |  |  | 40 | 30
1154.02 |  | OLR | ABB Stotz-kontakt | TF96-60 | 480 | 3 | 5 | 48-60 |  |  |  |  | 52 | 40
1154.03 |  | OLR | ABB Stotz-kontakt | TF96-68 | 480 | 3 | 5 | 57-68 |  |  |  |  | 65 | 50
1154.04 |  | OLR | ABB Stotz-kontakt | EF96-100 | 480 | 3 | 5 | 36-100 |  |  |  |  | 65 | 50
1155 | C | [8 empty] | 480 | 3 | 35 |  |  | 4800 | 1,6,7 |  |  | E193298, Vol. 1, Sec. 2
|  | CB | ABB SACE | T4S250_W | 480 | 3 | 35 | 250
|  | MC | ABB France | AF80N3 | 480 | 3 | 5 | 65 | 50
1155.01 |  | OLR | ABB Stotz-kontakt | TF96-51 | 480 | 3 | 5 | 40-51 |  |  |  |  | 40 | 30
1155.02 |  | OLR | ABB Stotz-kontakt | TF96-60 | 480 | 3 | 5 | 48-60 |  |  |  |  | 52 | 40
1155.03 |  | OLR | ABB Stotz-kontakt | TF96-68 | 480 | 3 | 5 | 57-68 |  |  |  |  | 65 | 50
1155.04 |  | OLR | ABB Stotz-kontakt | EF96-100 | 480 | 3 | 5 | 36-100 |  |  |  |  | 65 | 50
1156 | C | [8 empty] | 480 | 3 | 65 |  |  | 4800 | 1,6,7 |  |  | E193298, Vol. 1, Sec. 2
|  | CB | ABB SACE | T4H250_W | 480 | 3 | 65 | 250
|  | MC | ABB France | AF80N3 | 480 | 3 | 5 | 65 | 50
1156.01 |  | OLR | ABB Stotz-kontakt | TF96-51 | 480 | 3 | 5 | 40-51 |  |  |  |  | 40 | 30
1156.02 |  | OLR | ABB Stotz-kontakt | TF96-60 | 480 | 3 | 5 | 48-60 |  |  |  |  | 52 | 40
1156.03 |  | OLR | ABB Stotz-kontakt | TF96-68 | 480 | 3 | 5 | 57-68 |  |  |  |  | 65 | 50
1156.04 |  | OLR | ABB Stotz-kontakt | EF96-100 | 480 | 3 | 5 | 36-100 |  |  |  |  | 65 | 50
1157 | C | [8 empty] | 480 | 3 | 100 |  |  | 4800 | 1,6,7 |  |  | E193298, Vol. 1, Sec. 2
|  | CB | ABB SACE | T4L250_W | 480 | 3 | 100 | 250
|  | MC | ABB France | AF80N3 | 480 | 3 | 5 | 65 | 50
1157.01 |  | OLR | ABB Stotz-kontakt | TF96-51 | 480 | 3 | 5 | 40-51 |  |  |  |  | 40 | 30
1157.02 |  | OLR | ABB Stotz-kontakt | TF96-60 | 480 | 3 | 5 | 48-60 |  |  |  |  | 52 | 40
1157.03 |  | OLR | ABB Stotz-kontakt | TF96-68 | 480 | 3 | 5 | 57-68 |  |  |  |  | 65 | 50
1157.04 |  | OLR | ABB Stotz-kontakt | EF96-100 | 480 | 3 | 5 | 36-100 |  |  |  |  | 65 | 50
1158 | C | [8 empty] | 480 | 3 | 100 |  |  | 4800 | 1,6,7 |  |  | E193298, Vol. 1, Sec. 2
|  | CB | ABB SACE | T4V250_W | 480 | 3 | 150 | 250
|  | MC | ABB France | AF80N3 | 480 | 3 | 5 | 65 | 50
1158.01 |  | OLR | ABB Stotz-kontakt | TF96-51 | 480 | 3 | 5 | 40-51 |  |  |  |  | 40 | 30
1158.02 |  | OLR | ABB Stotz-kontakt | TF96-60 | 480 | 3 | 5 | 48-60 |  |  |  |  | 52 | 40
1158.03 |  | OLR | ABB Stotz-kontakt | TF96-68 | 480 | 3 | 5 | 57-68 |  |  |  |  | 65 | 50
1158.04 |  | OLR | ABB Stotz-kontakt | EF96-100 | 480 | 3 | 5 | 36-100 |  |  |  |  | 65 | 50
1159 | C | [8 empty] | 480 | 3 | 25 |  |  | 4800 | 1,6,7 |  |  | E193298, Vol. 1, Sec. 2
|  | CB | ABB SACE | XT2NU3125(A,B,E,F,G)_ | 480 | 3 | 25 | 125
|  | MC | ABB France | AF96 | 480 | 3 | 10 | 77 | 60
1159.01 |  | OLR | ABB Stotz-kontakt | TF96-51 | 480 | 3 | 10 | 40-51 |  |  |  |  | 40 | 30
1159.02 |  | OLR | ABB Stotz-kontakt | TF96-60 | 480 | 3 | 10 | 48-60 |  |  |  |  | 52 | 40
1159.03 |  | OLR | ABB Stotz-kontakt | TF96-68 | 480 | 3 | 10 | 57-68 |  |  |  |  | 65 | 50
1159.04 |  | OLR | ABB Stotz-kontakt | TF96-78 | 480 | 3 | 10 | 65-78 |  |  |  |  | 77 | 60
1159.05 |  | OLR | ABB Stotz-kontakt | TF96-87 | 480 | 3 | 10 | 75-87 |  |  |  |  | 77 | 60
1159.06 |  | OLR | ABB Stotz-kontakt | EF96-100 | 480 | 3 | 10 | 36-100 |  |  |  |  | 77 | 60
1160 | C | [8 empty] | 480 | 3 | 35 |  |  | 4800 | 1,6,7 |  |  | E193298, Vol. 1, Sec. 2
|  | CB | ABB SACE | XT2SU3125(A,B,E,F,G)_ | 480 | 3 | 35 | 125
|  | MC | ABB France | AF96 | 480 | 3 | 10 | 77 | 60
1160.01 |  | OLR | ABB Stotz-kontakt | TF96-51 | 480 | 3 | 10 | 40-51 |  |  |  |  | 40 | 30
1160.02 |  | OLR | ABB Stotz-kontakt | TF96-60 | 480 | 3 | 10 | 48-60 |  |  |  |  | 52 | 40
1160.03 |  | OLR | ABB Stotz-kontakt | TF96-68 | 480 | 3 | 10 | 57-68 |  |  |  |  | 65 | 50
1160.04 |  | OLR | ABB Stotz-kontakt | TF96-78 | 480 | 3 | 10 | 65-78 |  |  |  |  | 77 | 60
1160.05 |  | OLR | ABB Stotz-kontakt | TF96-87 | 480 | 3 | 10 | 75-87 |  |  |  |  | 77 | 60
1160.06 |  | OLR | ABB Stotz-kontakt | EF96-100 | 480 | 3 | 10 | 36-100 |  |  |  |  | 77 | 60
1161 | C | [8 empty] | 480 | 3 | 65 |  |  | 4800 | 1,6,7 |  |  | E193298, Vol. 1, Sec. 2
|  | CB | ABB SACE | XT2HU3125(A,B,E,F,G)_ | 480 | 3 | 65 | 125
|  | MC | ABB France | AF96 | 480 | 3 | 10 | 77 | 60
1161.01 |  | OLR | ABB Stotz-kontakt | TF96-51 | 480 | 3 | 10 | 40-51 |  |  |  |  | 40 | 30
1161.02 |  | OLR | ABB Stotz-kontakt | TF96-60 | 480 | 3 | 10 | 48-60 |  |  |  |  | 52 | 40
1161.03 |  | OLR | ABB Stotz-kontakt | TF96-68 | 480 | 3 | 10 | 57-68 |  |  |  |  | 65 | 50
1161.04 |  | OLR | ABB Stotz-kontakt | TF96-78 | 480 | 3 | 10 | 65-78 |  |  |  |  | 77 | 60
1161.05 |  | OLR | ABB Stotz-kontakt | TF96-87 | 480 | 3 | 10 | 75-87 |  |  |  |  | 77 | 60
1161.06 |  | OLR | ABB Stotz-kontakt | EF96-100 | 480 | 3 | 10 | 36-100 |  |  |  |  | 77 | 60
1162 | C | [8 empty] | 480 | 3 | 100 |  |  | 4800 | 1,6,7 |  |  | E193298, Vol. 1, Sec. 2
|  | CB | ABB SACE | XT2LU3125(A,B,E,F,G)_ | 480 | 3 | 100 | 125
|  | MC | ABB France | AF96 | 480 | 3 | 10 | 77 | 60
1162.01 |  | OLR | ABB Stotz-kontakt | TF96-51 | 480 | 3 | 10 | 40-51 |  |  |  |  | 40 | 30
1162.02 |  | OLR | ABB Stotz-kontakt | TF96-60 | 480 | 3 | 10 | 48-60 |  |  |  |  | 52 | 40
1162.03 |  | OLR | ABB Stotz-kontakt | TF96-68 | 480 | 3 | 10 | 57-68 |  |  |  |  | 65 | 50
1162.04 |  | OLR | ABB Stotz-kontakt | TF96-78 | 480 | 3 | 10 | 65-78 |  |  |  |  | 77 | 60
1162.05 |  | OLR | ABB Stotz-kontakt | TF96-87 | 480 | 3 | 10 | 75-87 |  |  |  |  | 77 | 60
1162.06 |  | OLR | ABB Stotz-kontakt | EF96-100 | 480 | 3 | 10 | 36-100 |  |  |  |  | 77 | 60
1163 | C | [8 empty] | 480 | 3 | 100 |  |  | 4800 | 1,6,7 |  |  | E193298, Vol. 1, Sec. 2
|  | CB | ABB SACE | XT2VU3125(A,B,E,F,G)_ | 480 | 3 | 150 | 125
|  | MC | ABB France | AF96 | 480 | 3 | 10 | 77 | 60
1163.01 |  | OLR | ABB Stotz-kontakt | TF96-51 | 480 | 3 | 10 | 40-51 |  |  |  |  | 40 | 30
1163.02 |  | OLR | ABB Stotz-kontakt | TF96-60 | 480 | 3 | 10 | 48-60 |  |  |  |  | 52 | 40
1163.03 |  | OLR | ABB Stotz-kontakt | TF96-68 | 480 | 3 | 10 | 57-68 |  |  |  |  | 65 | 50
1163.04 |  | OLR | ABB Stotz-kontakt | TF96-78 | 480 | 3 | 10 | 65-78 |  |  |  |  | 77 | 60
1163.05 |  | OLR | ABB Stotz-kontakt | TF96-87 | 480 | 3 | 10 | 75-87 |  |  |  |  | 77 | 60
1163.06 |  | OLR | ABB Stotz-kontakt | EF96-100 | 480 | 3 | 10 | 36-100 |  |  |  |  | 77 | 60
1164 | C | [8 empty] | 480 | 3 | 100 |  |  | 4800 | 1,6,7 |  |  | E193298, Vol. 1, Sec. 2
|  | CB | ABB SACE | XT2XU3125(A,B,E,F,G)_ | 480 | 3 | 200 | 125
|  | MC | ABB France | AF96 | 480 | 3 | 10 | 77 | 60
1164.01 |  | OLR | ABB Stotz-kontakt | TF96-51 | 480 | 3 | 10 | 40-51 |  |  |  |  | 40 | 30
1164.02 |  | OLR | ABB Stotz-kontakt | TF96-60 | 480 | 3 | 10 | 48-60 |  |  |  |  | 52 | 40
1164.03 |  | OLR | ABB Stotz-kontakt | TF96-68 | 480 | 3 | 10 | 57-68 |  |  |  |  | 65 | 50
1164.04 |  | OLR | ABB Stotz-kontakt | TF96-78 | 480 | 3 | 10 | 65-78 |  |  |  |  | 77 | 60
1164.05 |  | OLR | ABB Stotz-kontakt | TF96-87 | 480 | 3 | 10 | 75-87 |  |  |  |  | 77 | 60
1164.06 |  | OLR | ABB Stotz-kontakt | EF96-100 | 480 | 3 | 10 | 36-100 |  |  |  |  | 77 | 60
1165 | C | [8 empty] | 480 | 3 | 25 |  |  | 4800 | 1,6,7 |  |  | E193298, Vol. 1, Sec. 2
|  | CB | ABB SACE | XT3NU3200A_ | 480 | 3 | 25 | 200
|  | MC | ABB France | AF96 | 480 | 3 | 10 | 77 | 60
1165.01 |  | OLR | ABB Stotz-kontakt | TF96-51 | 480 | 3 | 10 | 40-51 |  |  |  |  | 40 | 30
1165.02 |  | OLR | ABB Stotz-kontakt | TF96-60 | 480 | 3 | 10 | 48-60 |  |  |  |  | 52 | 40
1165.03 |  | OLR | ABB Stotz-kontakt | TF96-68 | 480 | 3 | 10 | 57-68 |  |  |  |  | 65 | 50
1165.04 |  | OLR | ABB Stotz-kontakt | TF96-78 | 480 | 3 | 10 | 65-78 |  |  |  |  | 77 | 60
1165.05 |  | OLR | ABB Stotz-kontakt | TF96-87 | 480 | 3 | 10 | 75-87 |  |  |  |  | 77 | 60
1165.06 |  | OLR | ABB Stotz-kontakt | EF96-100 | 480 | 3 | 10 | 36-100 |  |  |  |  | 77 | 60
1166 | C | [8 empty] | 480 | 3 | 35 |  |  | 4800 | 1,6,7 |  |  | E193298, Vol. 1, Sec. 2
|  | CB | ABB SACE | XT3SU3200A_ | 480 | 3 | 35 | 200
|  | MC | ABB France | AF96 | 480 | 3 | 10 | 77 | 60
1166.01 |  | OLR | ABB Stotz-kontakt | TF96-51 | 480 | 3 | 10 | 40-51 |  |  |  |  | 40 | 30
1166.02 |  | OLR | ABB Stotz-kontakt | TF96-60 | 480 | 3 | 10 | 48-60 |  |  |  |  | 52 | 40
1166.03 |  | OLR | ABB Stotz-kontakt | TF96-68 | 480 | 3 | 10 | 57-68 |  |  |  |  | 65 | 50
1166.04 |  | OLR | ABB Stotz-kontakt | TF96-78 | 480 | 3 | 10 | 65-78 |  |  |  |  | 77 | 60
1166.05 |  | OLR | ABB Stotz-kontakt | TF96-87 | 480 | 3 | 10 | 75-87 |  |  |  |  | 77 | 60
1166.06 |  | OLR | ABB Stotz-kontakt | EF96-100 | 480 | 3 | 10 | 36-100 |  |  |  |  | 77 | 60
1167 | C | [8 empty] | 480 | 3 | 25 |  |  | 4800 | 1,6,7 |  |  | E193298, Vol. 1, Sec. 2
|  | CB | ABB SACE | XT4NU3250(A,B,E,F,G,H)_ | 480 | 3 | 25 | 250
|  | MC | ABB France | AF96 | 480 | 3 | 10 | 77 | 60
1167.01 |  | OLR | ABB Stotz-kontakt | TF96-51 | 480 | 3 | 10 | 40-51 |  |  |  |  | 40 | 30
1167.02 |  | OLR | ABB Stotz-kontakt | TF96-60 | 480 | 3 | 10 | 48-60 |  |  |  |  | 52 | 40
1167.03 |  | OLR | ABB Stotz-kontakt | TF96-68 | 480 | 3 | 10 | 57-68 |  |  |  |  | 65 | 50
1167.04 |  | OLR | ABB Stotz-kontakt | TF96-78 | 480 | 3 | 10 | 65-78 |  |  |  |  | 77 | 60
1167.05 |  | OLR | ABB Stotz-kontakt | TF96-87 | 480 | 3 | 10 | 75-87 |  |  |  |  | 77 | 60
1167.06 |  | OLR | ABB Stotz-kontakt | EF96-100 | 480 | 3 | 10 | 36-100 |  |  |  |  | 77 | 60
1168 | C | [8 empty] | 480 | 3 | 35 |  |  | 4800 | 1,6,7 |  |  | E193298, Vol. 1, Sec. 2
|  | CB | ABB SACE | XT4SU3250(A,B,E,F,G,H)_ | 480 | 3 | 35 | 250
|  | MC | ABB France | AF96 | 480 | 3 | 10 | 77 | 60
1168.01 |  | OLR | ABB Stotz-kontakt | TF96-51 | 480 | 3 | 10 | 40-51 |  |  |  |  | 40 | 30
1168.02 |  | OLR | ABB Stotz-kontakt | TF96-60 | 480 | 3 | 10 | 48-60 |  |  |  |  | 52 | 40
1168.03 |  | OLR | ABB Stotz-kontakt | TF96-68 | 480 | 3 | 10 | 57-68 |  |  |  |  | 65 | 50
1168.04 |  | OLR | ABB Stotz-kontakt | TF96-78 | 480 | 3 | 10 | 65-78 |  |  |  |  | 77 | 60
1168.05 |  | OLR | ABB Stotz-kontakt | TF96-87 | 480 | 3 | 10 | 75-87 |  |  |  |  | 77 | 60
1168.06 |  | OLR | ABB Stotz-kontakt | EF96-100 | 480 | 3 | 10 | 36-100 |  |  |  |  | 77 | 60
1169 | C | [8 empty] | 480 | 3 | 65 |  |  | 4800 | 1,6,7 |  |  | E193298, Vol. 1, Sec. 2
|  | CB | ABB SACE | XT4HU3250(A,B,E,F,G,H)_ | 480 | 3 | 65 | 250
|  | MC | ABB France | AF96 | 480 | 3 | 10 | 77 | 60
1169.01 |  | OLR | ABB Stotz-kontakt | TF96-51 | 480 | 3 | 10 | 40-51 |  |  |  |  | 40 | 30
1169.02 |  | OLR | ABB Stotz-kontakt | TF96-60 | 480 | 3 | 10 | 48-60 |  |  |  |  | 52 | 40
1169.03 |  | OLR | ABB Stotz-kontakt | TF96-68 | 480 | 3 | 10 | 57-68 |  |  |  |  | 65 | 50
1169.04 |  | OLR | ABB Stotz-kontakt | TF96-78 | 480 | 3 | 10 | 65-78 |  |  |  |  | 77 | 60
1169.05 |  | OLR | ABB Stotz-kontakt | TF96-87 | 480 | 3 | 10 | 75-87 |  |  |  |  | 77 | 60
1169.06 |  | OLR | ABB Stotz-kontakt | EF96-100 | 480 | 3 | 10 | 36-100 |  |  |  |  | 77 | 60
1170 | C | [8 empty] | 480 | 3 | 100 |  |  | 4800 | 1,6,7 |  |  | E193298, Vol. 1, Sec. 2
|  | CB | ABB SACE | XT4LU3250(A,B,E,F,G,H)_ | 480 | 3 | 100 | 250
|  | MC | ABB France | AF96 | 480 | 3 | 10 | 77 | 60
1170.01 |  | OLR | ABB Stotz-kontakt | TF96-51 | 480 | 3 | 10 | 40-51 |  |  |  |  | 40 | 30
1170.02 |  | OLR | ABB Stotz-kontakt | TF96-60 | 480 | 3 | 10 | 48-60 |  |  |  |  | 52 | 40
1170.03 |  | OLR | ABB Stotz-kontakt | TF96-68 | 480 | 3 | 10 | 57-68 |  |  |  |  | 65 | 50
1170.04 |  | OLR | ABB Stotz-kontakt | TF96-78 | 480 | 3 | 10 | 65-78 |  |  |  |  | 77 | 60
1170.05 |  | OLR | ABB Stotz-kontakt | TF96-87 | 480 | 3 | 10 | 75-87 |  |  |  |  | 77 | 60
1170.06 |  | OLR | ABB Stotz-kontakt | EF96-100 | 480 | 3 | 10 | 36-100 |  |  |  |  | 77 | 60
1171 | C | [8 empty] | 480 | 3 | 100 |  |  | 4800 | 1,6,7 |  |  | E193298, Vol. 1, Sec. 2
|  | CB | ABB SACE | XT4VU3250(A,B,E,F,G,H)_ | 480 | 3 | 150 | 250
|  | MC | ABB France | AF96 | 480 | 3 | 10 | 77 | 60
1171.01 |  | OLR | ABB Stotz-kontakt | TF96-51 | 480 | 3 | 10 | 40-51 |  |  |  |  | 40 | 30
1171.02 |  | OLR | ABB Stotz-kontakt | TF96-60 | 480 | 3 | 10 | 48-60 |  |  |  |  | 52 | 40
1171.03 |  | OLR | ABB Stotz-kontakt | TF96-68 | 480 | 3 | 10 | 57-68 |  |  |  |  | 65 | 50
1171.04 |  | OLR | ABB Stotz-kontakt | TF96-78 | 480 | 3 | 10 | 65-78 |  |  |  |  | 77 | 60
1171.05 |  | OLR | ABB Stotz-kontakt | TF96-87 | 480 | 3 | 10 | 75-87 |  |  |  |  | 77 | 60
1171.06 |  | OLR | ABB Stotz-kontakt | EF96-100 | 480 | 3 | 10 | 36-100 |  |  |  |  | 77 | 60
1172 | C | [8 empty] | 480 | 3 | 100 |  |  | 4800 | 1,6,7 |  |  | E193298, Vol. 1, Sec. 2
|  | CB | ABB SACE | XT4XU3150(A,B,E,F,G,H)_ | 480 | 3 | 200 | 150
|  | MC | ABB France | AF96 | 480 | 3 | 10 | 77 | 60
1172.01 |  | OLR | ABB Stotz-kontakt | TF96-51 | 480 | 3 | 10 | 40-51 |  |  |  |  | 40 | 30
1172.02 |  | OLR | ABB Stotz-kontakt | TF96-60 | 480 | 3 | 10 | 48-60 |  |  |  |  | 52 | 40
1172.03 |  | OLR | ABB Stotz-kontakt | TF96-68 | 480 | 3 | 10 | 57-68 |  |  |  |  | 65 | 50
1172.04 |  | OLR | ABB Stotz-kontakt | TF96-78 | 480 | 3 | 10 | 65-78 |  |  |  |  | 77 | 60
1172.05 |  | OLR | ABB Stotz-kontakt | TF96-87 | 480 | 3 | 10 | 75-87 |  |  |  |  | 77 | 60
1172.06 |  | OLR | ABB Stotz-kontakt | EF96-100 | 480 | 3 | 10 | 36-100 |  |  |  |  | 77 | 60
1173 | C | [8 empty] | 480 | 3 | 25 |  |  | 4800 | 1,6,7 |  |  | E193298, Vol. 1, Sec. 2
|  | CB | ABB SACE | T4N250_W | 480 | 3 | 25 | 250
|  | MC | ABB France | AF96 | 480 | 3 | 10 | 77 | 60
1173.01 |  | OLR | ABB Stotz-kontakt | TF96-51 | 480 | 3 | 10 | 40-51 |  |  |  |  | 40 | 30
1173.02 |  | OLR | ABB Stotz-kontakt | TF96-60 | 480 | 3 | 10 | 48-60 |  |  |  |  | 52 | 40
1173.03 |  | OLR | ABB Stotz-kontakt | TF96-68 | 480 | 3 | 10 | 57-68 |  |  |  |  | 65 | 50
1173.04 |  | OLR | ABB Stotz-kontakt | TF96-78 | 480 | 3 | 10 | 65-78 |  |  |  |  | 77 | 60
1173.05 |  | OLR | ABB Stotz-kontakt | TF96-87 | 480 | 3 | 10 | 75-87 |  |  |  |  | 77 | 60
1173.06 |  | OLR | ABB Stotz-kontakt | EF96-100 | 480 | 3 | 10 | 36-100 |  |  |  |  | 77 | 60
1174 | C | [8 empty] | 480 | 3 | 35 |  |  | 4800 | 1,6,7 |  |  | E193298, Vol. 1, Sec. 2
|  | CB | ABB SACE | T4S250_W | 480 | 3 | 35 | 250
|  | MC | ABB France | AF96 | 480 | 3 | 10 | 77 | 60
1174.01 |  | OLR | ABB Stotz-kontakt | TF96-51 | 480 | 3 | 10 | 40-51 |  |  |  |  | 40 | 30
1174.02 |  | OLR | ABB Stotz-kontakt | TF96-60 | 480 | 3 | 10 | 48-60 |  |  |  |  | 52 | 40
1174.03 |  | OLR | ABB Stotz-kontakt | TF96-68 | 480 | 3 | 10 | 57-68 |  |  |  |  | 65 | 50
1174.04 |  | OLR | ABB Stotz-kontakt | TF96-78 | 480 | 3 | 10 | 65-78 |  |  |  |  | 77 | 60
1174.05 |  | OLR | ABB Stotz-kontakt | TF96-87 | 480 | 3 | 10 | 75-87 |  |  |  |  | 77 | 60
1174.06 |  | OLR | ABB Stotz-kontakt | EF96-100 | 480 | 3 | 10 | 36-100 |  |  |  |  | 77 | 60
1175 | C | [8 empty] | 480 | 3 | 65 |  |  | 4800 | 1,6,7 |  |  | E193298, Vol. 1, Sec. 2
|  | CB | ABB SACE | T4H250_W | 480 | 3 | 65 | 250
|  | MC | ABB France | AF96 | 480 | 3 | 10 | 77 | 60
1175.01 |  | OLR | ABB Stotz-kontakt | TF96-51 | 480 | 3 | 10 | 40-51 |  |  |  |  | 40 | 30
1175.02 |  | OLR | ABB Stotz-kontakt | TF96-60 | 480 | 3 | 10 | 48-60 |  |  |  |  | 52 | 40
1175.03 |  | OLR | ABB Stotz-kontakt | TF96-68 | 480 | 3 | 10 | 57-68 |  |  |  |  | 65 | 50
1175.04 |  | OLR | ABB Stotz-kontakt | TF96-78 | 480 | 3 | 10 | 65-78 |  |  |  |  | 77 | 60
1175.05 |  | OLR | ABB Stotz-kontakt | TF96-87 | 480 | 3 | 10 | 75-87 |  |  |  |  | 77 | 60
1175.06 |  | OLR | ABB Stotz-kontakt | EF96-100 | 480 | 3 | 10 | 36-100 |  |  |  |  | 77 | 60
1176 | C | [8 empty] | 480 | 3 | 100 |  |  | 4800 | 1,6,7 |  |  | E193298, Vol. 1, Sec. 2
|  | CB | ABB SACE | T4L250_W | 480 | 3 | 100 | 250
|  | MC | ABB France | AF96 | 480 | 3 | 10 | 77 | 60
1176.01 |  | OLR | ABB Stotz-kontakt | TF96-51 | 480 | 3 | 10 | 40-51 |  |  |  |  | 40 | 30
1176.02 |  | OLR | ABB Stotz-kontakt | TF96-60 | 480 | 3 | 10 | 48-60 |  |  |  |  | 52 | 40
1176.03 |  | OLR | ABB Stotz-kontakt | TF96-68 | 480 | 3 | 10 | 57-68 |  |  |  |  | 65 | 50
1176.04 |  | OLR | ABB Stotz-kontakt | TF96-78 | 480 | 3 | 10 | 65-78 |  |  |  |  | 77 | 60
1176.05 |  | OLR | ABB Stotz-kontakt | TF96-87 | 480 | 3 | 10 | 75-87 |  |  |  |  | 77 | 60
1176.06 |  | OLR | ABB Stotz-kontakt | EF96-100 | 480 | 3 | 10 | 36-100 |  |  |  |  | 77 | 60
1177 | C | [8 empty] | 480 | 3 | 100 |  |  | 4800 | 1,6,7 |  |  | E193298, Vol. 1, Sec. 2
|  | CB | ABB SACE | T4V250_W | 480 | 3 | 150 | 250
|  | MC | ABB France | AF96 | 480 | 3 | 10 | 77 | 60
1177.01 |  | OLR | ABB Stotz-kontakt | TF96-51 | 480 | 3 | 10 | 40-51 |  |  |  |  | 40 | 30
1177.02 |  | OLR | ABB Stotz-kontakt | TF96-60 | 480 | 3 | 10 | 48-60 |  |  |  |  | 52 | 40
1177.03 |  | OLR | ABB Stotz-kontakt | TF96-68 | 480 | 3 | 10 | 57-68 |  |  |  |  | 65 | 50
1177.04 |  | OLR | ABB Stotz-kontakt | TF96-78 | 480 | 3 | 10 | 65-78 |  |  |  |  | 77 | 60
1177.05 |  | OLR | ABB Stotz-kontakt | TF96-87 | 480 | 3 | 10 | 75-87 |  |  |  |  | 77 | 60
1177.06 |  | OLR | ABB Stotz-kontakt | EF96-100 | 480 | 3 | 10 | 36-100 |  |  |  |  | 77 | 60
1178 | C | [8 empty] | 480 | 3 | 25 |  |  | 9000 | 1,6,7 |  |  | E193298, Vol. 1, Sec. 2
|  | CB | ABB SACE | XT4NU3250(A,B,E,F,G,H)_ | 480 | 3 | 25 | 250
|  | MC | ABB France | AF116 | 480 | 3 | 10 | 96 | 75
1178.01 |  | OLR | ABB Stotz-kontakt | TF140DU90 | 480 | 3 | 10 | 66-90 |  |  |  |  | 77 | 60
1178.02 |  | OLR | ABB Stotz-kontakt | TF140DU110 | 480 | 3 | 10 | 80-110 |  |  |  |  | 96 | 75
1178.03 |  | OLR | ABB Stotz-kontakt | EF146-150 | 480 | 3 | 10 | 54-150 |  |  |  |  | 96 | 75
1179 | C | [8 empty] | 480 | 3 | 35 |  |  | 9000 | 1,6,7 |  |  | E193298, Vol. 1, Sec. 2
|  | CB | ABB SACE | XT4SU3250(A,B,E,F,G,H)_ | 480 | 3 | 35 | 250
|  | MC | ABB France | AF116 | 480 | 3 | 10 | 96 | 75
1179.01 |  | OLR | ABB Stotz-kontakt | TF140DU90 | 480 | 3 | 10 | 66-90 |  |  |  |  | 77 | 60
1179.02 |  | OLR | ABB Stotz-kontakt | TF140DU110 | 480 | 3 | 10 | 80-110 |  |  |  |  | 96 | 75
1179.03 |  | OLR | ABB Stotz-kontakt | EF146-150 | 480 | 3 | 10 | 54-150 |  |  |  |  | 96 | 75
1180 | C | [8 empty] | 480 | 3 | 65 |  |  | 9000 | 1,6,7 |  |  | E193298, Vol. 1, Sec. 2
|  | CB | ABB SACE | XT4HU3250(A,B,E,F,G,H)_ | 480 | 3 | 65 | 250
|  | MC | ABB France | AF116 | 480 | 3 | 10 | 96 | 75
1180.01 |  | OLR | ABB Stotz-kontakt | TF140DU90 | 480 | 3 | 10 | 66-90 |  |  |  |  | 77 | 60
1180.02 |  | OLR | ABB Stotz-kontakt | TF140DU110 | 480 | 3 | 10 | 80-110 |  |  |  |  | 96 | 75
1180.03 |  | OLR | ABB Stotz-kontakt | EF146-150 | 480 | 3 | 10 | 54-150 |  |  |  |  | 96 | 75
1181 | C | [8 empty] | 480 | 3 | 100 |  |  | 9000 | 1,6,7 |  |  | E193298, Vol. 1, Sec. 2
|  | CB | ABB SACE | XT4LU3250(A,B,E,F,G,H)_ | 480 | 3 | 100 | 250
|  | MC | ABB France | AF116 | 480 | 3 | 10 | 96 | 75
1181.01 |  | OLR | ABB Stotz-kontakt | TF140DU90 | 480 | 3 | 10 | 66-90 |  |  |  |  | 77 | 60
1181.02 |  | OLR | ABB Stotz-kontakt | TF140DU110 | 480 | 3 | 10 | 80-110 |  |  |  |  | 96 | 75
1181.03 |  | OLR | ABB Stotz-kontakt | EF146-150 | 480 | 3 | 10 | 54-150 |  |  |  |  | 96 | 75
1182 | C | [8 empty] | 480 | 3 | 100 |  |  | 9000 | 1,6,7 |  |  | E193298, Vol. 1, Sec. 2
|  | CB | ABB SACE | XT4VU3250(A,B,E,F,G,H)_ | 480 | 3 | 150 | 250
|  | MC | ABB France | AF116 | 480 | 3 | 10 | 96 | 75
1182.01 |  | OLR | ABB Stotz-kontakt | TF140DU90 | 480 | 3 | 10 | 66-90 |  |  |  |  | 77 | 60
1182.02 |  | OLR | ABB Stotz-kontakt | TF140DU110 | 480 | 3 | 10 | 80-110 |  |  |  |  | 96 | 75
1182.03 |  | OLR | ABB Stotz-kontakt | EF146-150 | 480 | 3 | 10 | 54-150 |  |  |  |  | 96 | 75
1183 | C | [8 empty] | 480 | 3 | 100 |  |  | 9000 | 1,6,7 |  |  | E193298, Vol. 1, Sec. 2
|  | CB | ABB SACE | XT4XU3150(A,B,E,F,G,H)_ | 480 | 3 | 200 | 150
|  | MC | ABB France | AF116 | 480 | 3 | 10 | 96 | 75
1183.01 |  | OLR | ABB Stotz-kontakt | TF140DU90 | 480 | 3 | 10 | 66-90 |  |  |  |  | 77 | 60
1183.02 |  | OLR | ABB Stotz-kontakt | TF140DU110 | 480 | 3 | 10 | 80-110 |  |  |  |  | 96 | 75
1183.03 |  | OLR | ABB Stotz-kontakt | EF146-150 | 480 | 3 | 10 | 54-150 |  |  |  |  | 96 | 75
1184 | C | [8 empty] | 480 | 3 | 25 |  |  | 9000 | 1,6,7 |  |  | E193298, Vol. 1, Sec. 2
|  | CB | ABB SACE | T4N250_W | 480 | 3 | 25 | 250
|  | MC | ABB France | AF116 | 480 | 3 | 10 | 96 | 75
1184.01 |  | OLR | ABB Stotz-kontakt | TF140DU90 | 480 | 3 | 10 | 66-90 |  |  |  |  | 77 | 60
1184.02 |  | OLR | ABB Stotz-kontakt | TF140DU110 | 480 | 3 | 10 | 80-110 |  |  |  |  | 96 | 75
1184.03 |  | OLR | ABB Stotz-kontakt | EF146-150 | 480 | 3 | 10 | 54-150 |  |  |  |  | 96 | 75
1185 | C | [8 empty] | 480 | 3 | 35 |  |  | 9000 | 1,6,7 |  |  | E193298, Vol. 1, Sec. 2
|  | CB | ABB SACE | T4S250_W | 480 | 3 | 35 | 250
|  | MC | ABB France | AF116 | 480 | 3 | 10 | 96 | 75
1185.01 |  | OLR | ABB Stotz-kontakt | TF140DU90 | 480 | 3 | 10 | 66-90 |  |  |  |  | 77 | 60
1185.02 |  | OLR | ABB Stotz-kontakt | TF140DU110 | 480 | 3 | 10 | 80-110 |  |  |  |  | 96 | 75
1185.03 |  | OLR | ABB Stotz-kontakt | EF146-150 | 480 | 3 | 10 | 54-150 |  |  |  |  | 96 | 75
1186 | C | [8 empty] | 480 | 3 | 65 |  |  | 9000 | 1,6,7 |  |  | E193298, Vol. 1, Sec. 2
|  | CB | ABB SACE | T4H250_W | 480 | 3 | 65 | 250
|  | MC | ABB France | AF116 | 480 | 3 | 10 | 96 | 75
1186.01 |  | OLR | ABB Stotz-kontakt | TF140DU90 | 480 | 3 | 10 | 66-90 |  |  |  |  | 77 | 60
1186.02 |  | OLR | ABB Stotz-kontakt | TF140DU110 | 480 | 3 | 10 | 80-110 |  |  |  |  | 96 | 75
1186.03 |  | OLR | ABB Stotz-kontakt | EF146-150 | 480 | 3 | 10 | 54-150 |  |  |  |  | 96 | 75
1187 | C | [8 empty] | 480 | 3 | 100 |  |  | 9000 | 1,6,7 |  |  | E193298, Vol. 1, Sec. 2
|  | CB | ABB SACE | T4L250_W | 480 | 3 | 100 | 250
|  | MC | ABB France | AF116 | 480 | 3 | 10 | 96 | 75
1187.01 |  | OLR | ABB Stotz-kontakt | TF140DU90 | 480 | 3 | 10 | 66-90 |  |  |  |  | 77 | 60
1187.02 |  | OLR | ABB Stotz-kontakt | TF140DU110 | 480 | 3 | 10 | 80-110 |  |  |  |  | 96 | 75
1187.03 |  | OLR | ABB Stotz-kontakt | EF146-150 | 480 | 3 | 10 | 54-150 |  |  |  |  | 96 | 75
1188 | C | [8 empty] | 480 | 3 | 100 |  |  | 9000 | 1,6,7 |  |  | E193298, Vol. 1, Sec. 2
|  | CB | ABB SACE | T4V250_W | 480 | 3 | 150 | 250
|  | MC | ABB France | AF116 | 480 | 3 | 10 | 96 | 75
1188.01 |  | OLR | ABB Stotz-kontakt | TF140DU90 | 480 | 3 | 10 | 66-90 |  |  |  |  | 77 | 60
1188.02 |  | OLR | ABB Stotz-kontakt | TF140DU110 | 480 | 3 | 10 | 80-110 |  |  |  |  | 96 | 75
1188.03 |  | OLR | ABB Stotz-kontakt | EF146-150 | 480 | 3 | 10 | 54-150 |  |  |  |  | 96 | 75
1189 | C | [8 empty] | 480 | 3 | 25 |  |  | 9000 | 1,6,7 |  |  | E193298, Vol. 1, Sec. 2
|  | CB | ABB SACE | T5N400_W | 480 | 3 | 25 | 400
|  | MC | ABB France | AF116 | 480 | 3 | 10 | 96 | 75
1189.01 |  | OLR | ABB Stotz-kontakt | TF140DU90 | 480 | 3 | 10 | 66-90 |  |  |  |  | 77 | 60
1189.02 |  | OLR | ABB Stotz-kontakt | TF140DU110 | 480 | 3 | 10 | 80-110 |  |  |  |  | 96 | 75
1190 | C | [8 empty] | 480 | 3 | 35 |  |  | 9000 | 1,6,7 |  |  | E193298, Vol. 1, Sec. 2
|  | CB | ABB SACE | T5S400_W | 480 | 3 | 35 | 400
|  | MC | ABB France | AF116 | 480 | 3 | 10 | 96 | 75
1190.01 |  | OLR | ABB Stotz-kontakt | TF140DU90 | 480 | 3 | 10 | 66-90 |  |  |  |  | 77 | 60
1190.02 |  | OLR | ABB Stotz-kontakt | TF140DU110 | 480 | 3 | 10 | 80-110 |  |  |  |  | 96 | 75
1191 | C | [8 empty] | 480 | 3 | 65 |  |  | 9000 | 1,6,7 |  |  | E193298, Vol. 1, Sec. 2
|  | CB | ABB SACE | T5H400_W | 480 | 3 | 65 | 400
|  | MC | ABB France | AF116 | 480 | 3 | 10 | 96 | 75
1191.01 |  | OLR | ABB Stotz-kontakt | TF140DU90 | 480 | 3 | 10 | 66-90 |  |  |  |  | 77 | 60
1191.02 |  | OLR | ABB Stotz-kontakt | TF140DU110 | 480 | 3 | 10 | 80-110 |  |  |  |  | 96 | 75
1192 | C | [8 empty] | 480 | 3 | 100 |  |  | 9000 | 1,6,7 |  |  | E193298, Vol. 1, Sec. 2
|  | CB | ABB SACE | T5L400_W | 480 | 3 | 100 | 400
|  | MC | ABB France | AF116 | 480 | 3 | 10 | 96 | 75
1192.01 |  | OLR | ABB Stotz-kontakt | TF140DU90 | 480 | 3 | 10 | 66-90 |  |  |  |  | 77 | 60
1192.02 |  | OLR | ABB Stotz-kontakt | TF140DU110 | 480 | 3 | 10 | 80-110 |  |  |  |  | 96 | 75
1193 | C | [8 empty] | 480 | 3 | 100 |  |  | 9000 | 1,6,7 |  |  | E193298, Vol. 1, Sec. 2
|  | CB | ABB SACE | T5V400_W | 480 | 3 | 150 | 400
|  | MC | ABB France | AF116 | 480 | 3 | 10 | 96 | 75
1193.01 |  | OLR | ABB Stotz-kontakt | TF140DU90 | 480 | 3 | 10 | 66-90 |  |  |  |  | 77 | 60
1193.02 |  | OLR | ABB Stotz-kontakt | TF140DU110 | 480 | 3 | 10 | 80-110 |  |  |  |  | 96 | 75
1194 | C | [8 empty] | 480 | 3 | 25 |  |  | 9000 | 1,6,7 |  |  | E193298, Vol. 1, Sec. 2
|  | CB | ABB SACE | XT4NU3250(A,B,E,F,G,H)_ | 480 | 3 | 25 | 250
|  | MC | ABB France | AF140 | 480 | 3 | 10 | 124 | 100
1194.01 |  | OLR | ABB Stotz-kontakt | TF140DU90 | 480 | 3 | 10 | 66-90 |  |  |  |  | 77 | 60
1194.02 |  | OLR | ABB Stotz-kontakt | TF140DU110 | 480 | 3 | 10 | 80-110 |  |  |  |  | 96 | 75
1194.03 |  | OLR | ABB Stotz-kontakt | TF140DU135 | 480 | 3 | 10 | 100-135 |  |  |  |  | 124 | 100
1194.04 |  | OLR | ABB Stotz-kontakt | EF146-150 | 480 | 3 | 10 | 54-150 |  |  |  |  | 124 | 100
1195 | C | [8 empty] | 480 | 3 | 35 |  |  | 9000 | 1,6,7 |  |  | E193298, Vol. 1, Sec. 2
|  | CB | ABB SACE | XT4SU3250(A,B,E,F,G,H)_ | 480 | 3 | 35 | 250
|  | MC | ABB France | AF140 | 480 | 3 | 10 | 124 | 100
1195.01 |  | OLR | ABB Stotz-kontakt | TF140DU90 | 480 | 3 | 10 | 66-90 |  |  |  |  | 77 | 60
1195.02 |  | OLR | ABB Stotz-kontakt | TF140DU110 | 480 | 3 | 10 | 80-110 |  |  |  |  | 96 | 75
1195.03 |  | OLR | ABB Stotz-kontakt | TF140DU135 | 480 | 3 | 10 | 100-135 |  |  |  |  | 124 | 100
1195.04 |  | OLR | ABB Stotz-kontakt | EF146-150 | 480 | 3 | 10 | 54-150 |  |  |  |  | 124 | 100
1196 | C | [8 empty] | 480 | 3 | 65 |  |  | 9000 | 1,6,7 |  |  | E193298, Vol. 1, Sec. 2
|  | CB | ABB SACE | XT4HU3250(A,B,E,F,G,H)_ | 480 | 3 | 65 | 250
|  | MC | ABB France | AF140 | 480 | 3 | 10 | 124 | 100
1196.01 |  | OLR | ABB Stotz-kontakt | TF140DU90 | 480 | 3 | 10 | 66-90 |  |  |  |  | 77 | 60
1196.02 |  | OLR | ABB Stotz-kontakt | TF140DU110 | 480 | 3 | 10 | 80-110 |  |  |  |  | 96 | 75
1196.03 |  | OLR | ABB Stotz-kontakt | TF140DU135 | 480 | 3 | 10 | 100-135 |  |  |  |  | 124 | 100
1196.04 |  | OLR | ABB Stotz-kontakt | EF146-150 | 480 | 3 | 10 | 54-150 |  |  |  |  | 124 | 100
1197 | C | [8 empty] | 480 | 3 | 100 |  |  | 9000 | 1,6,7 |  |  | E193298, Vol. 1, Sec. 2
|  | CB | ABB SACE | XT4LU3250(A,B,E,F,G,H)_ | 480 | 3 | 100 | 250
|  | MC | ABB France | AF140 | 480 | 3 | 10 | 124 | 100
1197.01 |  | OLR | ABB Stotz-kontakt | TF140DU90 | 480 | 3 | 10 | 66-90 |  |  |  |  | 77 | 60
1197.02 |  | OLR | ABB Stotz-kontakt | TF140DU110 | 480 | 3 | 10 | 80-110 |  |  |  |  | 96 | 75
1197.03 |  | OLR | ABB Stotz-kontakt | TF140DU135 | 480 | 3 | 10 | 100-135 |  |  |  |  | 124 | 100
1197.04 |  | OLR | ABB Stotz-kontakt | EF146-150 | 480 | 3 | 10 | 54-150 |  |  |  |  | 124 | 100
1198 | C | [8 empty] | 480 | 3 | 100 |  |  | 9000 | 1,6,7 |  |  | E193298, Vol. 1, Sec. 2
|  | CB | ABB SACE | XT4VU3250(A,B,E,F,G,H)_ | 480 | 3 | 150 | 250
|  | MC | ABB France | AF140 | 480 | 3 | 10 | 124 | 100
1198.01 |  | OLR | ABB Stotz-kontakt | TF140DU90 | 480 | 3 | 10 | 66-90 |  |  |  |  | 77 | 60
1198.02 |  | OLR | ABB Stotz-kontakt | TF140DU110 | 480 | 3 | 10 | 80-110 |  |  |  |  | 96 | 75
1198.03 |  | OLR | ABB Stotz-kontakt | TF140DU135 | 480 | 3 | 10 | 100-135 |  |  |  |  | 124 | 100
1198.04 |  | OLR | ABB Stotz-kontakt | EF146-150 | 480 | 3 | 10 | 54-150 |  |  |  |  | 124 | 100
1199 | C | [8 empty] | 480 | 3 | 100 |  |  | 9000 | 1,6,7 |  |  | E193298, Vol. 1, Sec. 2
|  | CB | ABB SACE | XT4XU3150(A,B,E,F,G,H)_ | 480 | 3 | 200 | 150
|  | MC | ABB France | AF140 | 480 | 3 | 10 | 124 | 100
1199.01 |  | OLR | ABB Stotz-kontakt | TF140DU90 | 480 | 3 | 10 | 66-90 |  |  |  |  | 77 | 60
1199.02 |  | OLR | ABB Stotz-kontakt | TF140DU110 | 480 | 3 | 10 | 80-110 |  |  |  |  | 96 | 75
1199.03 |  | OLR | ABB Stotz-kontakt | TF140DU135 | 480 | 3 | 10 | 100-135 |  |  |  |  | 124 | 100
1199.04 |  | OLR | ABB Stotz-kontakt | EF146-150 | 480 | 3 | 10 | 54-150 |  |  |  |  | 124 | 100
1200 | C | [8 empty] | 480 | 3 | 25 |  |  | 9000 | 1,6,7 |  |  | E193298, Vol. 1, Sec. 2
|  | CB | ABB SACE | T4N250_W | 480 | 3 | 25 | 250
|  | MC | ABB France | AF140 | 480 | 3 | 10 | 124 | 100
1200.01 |  | OLR | ABB Stotz-kontakt | TF140DU90 | 480 | 3 | 10 | 66-90 |  |  |  |  | 77 | 60
1200.02 |  | OLR | ABB Stotz-kontakt | TF140DU110 | 480 | 3 | 10 | 80-110 |  |  |  |  | 96 | 75
1200.03 |  | OLR | ABB Stotz-kontakt | TF140DU135 | 480 | 3 | 10 | 100-135 |  |  |  |  | 124 | 100
1200.04 |  | OLR | ABB Stotz-kontakt | EF146-150 | 480 | 3 | 10 | 54-150 |  |  |  |  | 124 | 100
1201 | C | [8 empty] | 480 | 3 | 35 |  |  | 9000 | 1,6,7 |  |  | E193298, Vol. 1, Sec. 2
|  | CB | ABB SACE | T4S250_W | 480 | 3 | 35 | 250
|  | MC | ABB France | AF140 | 480 | 3 | 10 | 124 | 100
1201.01 |  | OLR | ABB Stotz-kontakt | TF140DU90 | 480 | 3 | 10 | 66-90 |  |  |  |  | 77 | 60
1201.02 |  | OLR | ABB Stotz-kontakt | TF140DU110 | 480 | 3 | 10 | 80-110 |  |  |  |  | 96 | 75
1201.03 |  | OLR | ABB Stotz-kontakt | TF140DU135 | 480 | 3 | 10 | 100-135 |  |  |  |  | 124 | 100
1201.04 |  | OLR | ABB Stotz-kontakt | EF146-150 | 480 | 3 | 10 | 54-150 |  |  |  |  | 124 | 100
1202 | C | [8 empty] | 480 | 3 | 65 |  |  | 9000 | 1,6,7 |  |  | E193298, Vol. 1, Sec. 2
|  | CB | ABB SACE | T4H250_W | 480 | 3 | 65 | 250
|  | MC | ABB France | AF140 | 480 | 3 | 10 | 124 | 100
1202.01 |  | OLR | ABB Stotz-kontakt | TF140DU90 | 480 | 3 | 10 | 66-90 |  |  |  |  | 77 | 60
1202.02 |  | OLR | ABB Stotz-kontakt | TF140DU110 | 480 | 3 | 10 | 80-110 |  |  |  |  | 96 | 75
1202.03 |  | OLR | ABB Stotz-kontakt | TF140DU135 | 480 | 3 | 10 | 100-135 |  |  |  |  | 124 | 100
1202.04 |  | OLR | ABB Stotz-kontakt | EF146-150 | 480 | 3 | 10 | 54-150 |  |  |  |  | 124 | 100
1203 | C | [8 empty] | 480 | 3 | 100 |  |  | 9000 | 1,6,7 |  |  | E193298, Vol. 1, Sec. 2
|  | CB | ABB SACE | T4L250_W | 480 | 3 | 100 | 250
|  | MC | ABB France | AF140 | 480 | 3 | 10 | 124 | 100
1203.01 |  | OLR | ABB Stotz-kontakt | TF140DU90 | 480 | 3 | 10 | 66-90 |  |  |  |  | 77 | 60
1203.02 |  | OLR | ABB Stotz-kontakt | TF140DU110 | 480 | 3 | 10 | 80-110 |  |  |  |  | 96 | 75
1203.03 |  | OLR | ABB Stotz-kontakt | TF140DU135 | 480 | 3 | 10 | 100-135 |  |  |  |  | 124 | 100
1203.04 |  | OLR | ABB Stotz-kontakt | EF146-150 | 480 | 3 | 10 | 54-150 |  |  |  |  | 124 | 100
1204 | C | [8 empty] | 480 | 3 | 100 |  |  | 9000 | 1,6,7 |  |  | E193298, Vol. 1, Sec. 2
|  | CB | ABB SACE | T4V250_W | 480 | 3 | 150 | 250
|  | MC | ABB France | AF140 | 480 | 3 | 10 | 124 | 100
1204.01 |  | OLR | ABB Stotz-kontakt | TF140DU90 | 480 | 3 | 10 | 66-90 |  |  |  |  | 77 | 60
1204.02 |  | OLR | ABB Stotz-kontakt | TF140DU110 | 480 | 3 | 10 | 80-110 |  |  |  |  | 96 | 75
1204.03 |  | OLR | ABB Stotz-kontakt | TF140DU135 | 480 | 3 | 10 | 100-135 |  |  |  |  | 124 | 100
1204.04 |  | OLR | ABB Stotz-kontakt | EF146-150 | 480 | 3 | 10 | 54-150 |  |  |  |  | 124 | 100
1205 | C | [8 empty] | 480 | 3 | 25 |  |  | 9000 | 1,6,7 |  |  | E193298, Vol. 1, Sec. 2
|  | CB | ABB SACE | T5N400_W | 480 | 3 | 25 | 400
|  | MC | ABB France | AF140 | 480 | 3 | 10 | 124 | 100
1205.01 |  | OLR | ABB Stotz-kontakt | TF140DU90 | 480 | 3 | 10 | 66-90 |  |  |  |  | 77 | 60
1205.02 |  | OLR | ABB Stotz-kontakt | TF140DU110 | 480 | 3 | 10 | 80-110 |  |  |  |  | 96 | 75
1205.03 |  | OLR | ABB Stotz-kontakt | TF140DU135 | 480 | 3 | 10 | 100-135 |  |  |  |  | 124 | 100
1206 | C | [8 empty] | 480 | 3 | 35 |  |  | 9000 | 1,6,7 |  |  | E193298, Vol. 1, Sec. 2
|  | CB | ABB SACE | T5S400_W | 480 | 3 | 35 | 400
|  | MC | ABB France | AF140 | 480 | 3 | 10 | 124 | 100
1206.01 |  | OLR | ABB Stotz-kontakt | TF140DU90 | 480 | 3 | 10 | 66-90 |  |  |  |  | 77 | 60
1206.02 |  | OLR | ABB Stotz-kontakt | TF140DU110 | 480 | 3 | 10 | 80-110 |  |  |  |  | 96 | 75
1206.03 |  | OLR | ABB Stotz-kontakt | TF140DU135 | 480 | 3 | 10 | 100-135 |  |  |  |  | 124 | 100
1207 | C | [8 empty] | 480 | 3 | 65 |  |  | 9000 | 1,6,7 |  |  | E193298, Vol. 1, Sec. 2
|  | CB | ABB SACE | T5H400_W | 480 | 3 | 65 | 400
|  | MC | ABB France | AF140 | 480 | 3 | 10 | 124 | 100
1207.01 |  | OLR | ABB Stotz-kontakt | TF140DU90 | 480 | 3 | 10 | 66-90 |  |  |  |  | 77 | 60
1207.02 |  | OLR | ABB Stotz-kontakt | TF140DU110 | 480 | 3 | 10 | 80-110 |  |  |  |  | 96 | 75
1207.03 |  | OLR | ABB Stotz-kontakt | TF140DU135 | 480 | 3 | 10 | 100-135 |  |  |  |  | 124 | 100
1208 | C | [8 empty] | 480 | 3 | 100 |  |  | 9000 | 1,6,7 |  |  | E193298, Vol. 1, Sec. 2
|  | CB | ABB SACE | T5L400_W | 480 | 3 | 100 | 400
|  | MC | ABB France | AF140 | 480 | 3 | 10 | 124 | 100
1208.01 |  | OLR | ABB Stotz-kontakt | TF140DU90 | 480 | 3 | 10 | 66-90 |  |  |  |  | 77 | 60
1208.02 |  | OLR | ABB Stotz-kontakt | TF140DU110 | 480 | 3 | 10 | 80-110 |  |  |  |  | 96 | 75
1208.03 |  | OLR | ABB Stotz-kontakt | TF140DU135 | 480 | 3 | 10 | 100-135 |  |  |  |  | 124 | 100
1209 | C | [8 empty] | 480 | 3 | 100 |  |  | 9000 | 1,6,7 |  |  | E193298, Vol. 1, Sec. 2
|  | CB | ABB SACE | T5V400_W | 480 | 3 | 150 | 400
|  | MC | ABB France | AF140 | 480 | 3 | 10 | 124 | 100
1209.01 |  | OLR | ABB Stotz-kontakt | TF140DU90 | 480 | 3 | 10 | 66-90 |  |  |  |  | 77 | 60
1209.02 |  | OLR | ABB Stotz-kontakt | TF140DU110 | 480 | 3 | 10 | 80-110 |  |  |  |  | 96 | 75
1209.03 |  | OLR | ABB Stotz-kontakt | TF140DU135 | 480 | 3 | 10 | 100-135 |  |  |  |  | 124 | 100
1210 | C | [8 empty] | 480 | 3 | 25 |  |  | 9000 | 1,6,7 |  |  | E193298, Vol. 1, Sec. 2
|  | CB | ABB SACE | XT4NU3250(A,B,E,F,G,H)_ | 480 | 3 | 25 | 250
|  | MC | ABB France | AF140N4 | 480 | 3 | 10 | 124 | 100
1210.01 |  | OLR | ABB Stotz-kontakt | TF140DU90 | 480 | 3 | 10 | 66-90 |  |  |  |  | 77 | 60
1210.02 |  | OLR | ABB Stotz-kontakt | TF140DU110 | 480 | 3 | 10 | 80-110 |  |  |  |  | 96 | 75
1210.03 |  | OLR | ABB Stotz-kontakt | TF140DU135 | 480 | 3 | 10 | 100-135 |  |  |  |  | 124 | 100
1210.04 |  | OLR | ABB Stotz-kontakt | EF146-150 | 480 | 3 | 10 | 54-150 |  |  |  |  | 124 | 100
1211 | C | [8 empty] | 480 | 3 | 35 |  |  | 9000 | 1,6,7 |  |  | E193298, Vol. 1, Sec. 2
|  | CB | ABB SACE | XT4SU3250(A,B,E,F,G,H)_ | 480 | 3 | 35 | 250
|  | MC | ABB France | AF140N4 | 480 | 3 | 10 | 124 | 100
1211.01 |  | OLR | ABB Stotz-kontakt | TF140DU90 | 480 | 3 | 10 | 66-90 |  |  |  |  | 77 | 60
1211.02 |  | OLR | ABB Stotz-kontakt | TF140DU110 | 480 | 3 | 10 | 80-110 |  |  |  |  | 96 | 75
1211.03 |  | OLR | ABB Stotz-kontakt | TF140DU135 | 480 | 3 | 10 | 100-135 |  |  |  |  | 124 | 100
1211.04 |  | OLR | ABB Stotz-kontakt | EF146-150 | 480 | 3 | 10 | 54-150 |  |  |  |  | 124 | 100
1212 | C | [8 empty] | 480 | 3 | 65 |  |  | 9000 | 1,6,7 |  |  | E193298, Vol. 1, Sec. 2
|  | CB | ABB SACE | XT4HU3250(A,B,E,F,G,H)_ | 480 | 3 | 65 | 250
|  | MC | ABB France | AF140N4 | 480 | 3 | 10 | 124 | 100
1212.01 |  | OLR | ABB Stotz-kontakt | TF140DU90 | 480 | 3 | 10 | 66-90 |  |  |  |  | 77 | 60
1212.02 |  | OLR | ABB Stotz-kontakt | TF140DU110 | 480 | 3 | 10 | 80-110 |  |  |  |  | 96 | 75
1212.03 |  | OLR | ABB Stotz-kontakt | TF140DU135 | 480 | 3 | 10 | 100-135 |  |  |  |  | 124 | 100
1212.04 |  | OLR | ABB Stotz-kontakt | EF146-150 | 480 | 3 | 10 | 54-150 |  |  |  |  | 124 | 100
1213 | C | [8 empty] | 480 | 3 | 100 |  |  | 9000 | 1,6,7 |  |  | E193298, Vol. 1, Sec. 2
|  | CB | ABB SACE | XT4LU3250(A,B,E,F,G,H)_ | 480 | 3 | 100 | 250
|  | MC | ABB France | AF140N4 | 480 | 3 | 10 | 124 | 100
1213.01 |  | OLR | ABB Stotz-kontakt | TF140DU90 | 480 | 3 | 10 | 66-90 |  |  |  |  | 77 | 60
1213.02 |  | OLR | ABB Stotz-kontakt | TF140DU110 | 480 | 3 | 10 | 80-110 |  |  |  |  | 96 | 75
1213.03 |  | OLR | ABB Stotz-kontakt | TF140DU135 | 480 | 3 | 10 | 100-135 |  |  |  |  | 124 | 100
1213.04 |  | OLR | ABB Stotz-kontakt | EF146-150 | 480 | 3 | 10 | 54-150 |  |  |  |  | 124 | 100
1214 | C | [8 empty] | 480 | 3 | 100 |  |  | 9000 | 1,6,7 |  |  | E193298, Vol. 1, Sec. 2
|  | CB | ABB SACE | XT4VU3250(A,B,E,F,G,H)_ | 480 | 3 | 150 | 250
|  | MC | ABB France | AF140N4 | 480 | 3 | 10 | 124 | 100
1214.01 |  | OLR | ABB Stotz-kontakt | TF140DU90 | 480 | 3 | 10 | 66-90 |  |  |  |  | 77 | 60
1214.02 |  | OLR | ABB Stotz-kontakt | TF140DU110 | 480 | 3 | 10 | 80-110 |  |  |  |  | 96 | 75
1214.03 |  | OLR | ABB Stotz-kontakt | TF140DU135 | 480 | 3 | 10 | 100-135 |  |  |  |  | 124 | 100
1214.04 |  | OLR | ABB Stotz-kontakt | EF146-150 | 480 | 3 | 10 | 54-150 |  |  |  |  | 124 | 100
1215 | C | [8 empty] | 480 | 3 | 100 |  |  | 9000 | 1,6,7 |  |  | E193298, Vol. 1, Sec. 2
|  | CB | ABB SACE | XT4XU3150(A,B,E,F,G,H)_ | 480 | 3 | 200 | 150
|  | MC | ABB France | AF140N4 | 480 | 3 | 10 | 124 | 100
1215.01 |  | OLR | ABB Stotz-kontakt | TF140DU90 | 480 | 3 | 10 | 66-90 |  |  |  |  | 77 | 60
1215.02 |  | OLR | ABB Stotz-kontakt | TF140DU110 | 480 | 3 | 10 | 80-110 |  |  |  |  | 96 | 75
1215.03 |  | OLR | ABB Stotz-kontakt | TF140DU135 | 480 | 3 | 10 | 100-135 |  |  |  |  | 124 | 100
1215.04 |  | OLR | ABB Stotz-kontakt | EF146-150 | 480 | 3 | 10 | 54-150 |  |  |  |  | 124 | 100
1216 | C | [8 empty] | 480 | 3 | 25 |  |  | 9000 | 1,6,7 |  |  | E193298, Vol. 1, Sec. 2
|  | CB | ABB SACE | T4N250_W | 480 | 3 | 25 | 250
|  | MC | ABB France | AF140N4 | 480 | 3 | 10 | 124 | 100
1216.01 |  | OLR | ABB Stotz-kontakt | TF140DU90 | 480 | 3 | 10 | 66-90 |  |  |  |  | 77 | 60
1216.02 |  | OLR | ABB Stotz-kontakt | TF140DU110 | 480 | 3 | 10 | 80-110 |  |  |  |  | 96 | 75
1216.03 |  | OLR | ABB Stotz-kontakt | TF140DU135 | 480 | 3 | 10 | 100-135 |  |  |  |  | 124 | 100
1216.04 |  | OLR | ABB Stotz-kontakt | EF146-150 | 480 | 3 | 10 | 54-150 |  |  |  |  | 124 | 100
1217 | C | [8 empty] | 480 | 3 | 35 |  |  | 9000 | 1,6,7 |  |  | E193298, Vol. 1, Sec. 2
|  | CB | ABB SACE | T4S250_W | 480 | 3 | 35 | 250
|  | MC | ABB France | AF140N4 | 480 | 3 | 10 | 124 | 100
1217.01 |  | OLR | ABB Stotz-kontakt | TF140DU90 | 480 | 3 | 10 | 66-90 |  |  |  |  | 77 | 60
1217.02 |  | OLR | ABB Stotz-kontakt | TF140DU110 | 480 | 3 | 10 | 80-110 |  |  |  |  | 96 | 75
1217.03 |  | OLR | ABB Stotz-kontakt | TF140DU135 | 480 | 3 | 10 | 100-135 |  |  |  |  | 124 | 100
1217.04 |  | OLR | ABB Stotz-kontakt | EF146-150 | 480 | 3 | 10 | 54-150 |  |  |  |  | 124 | 100
1218 | C | [8 empty] | 480 | 3 | 65 |  |  | 9000 | 1,6,7 |  |  | E193298, Vol. 1, Sec. 2
|  | CB | ABB SACE | T4H250_W | 480 | 3 | 65 | 250
|  | MC | ABB France | AF140N4 | 480 | 3 | 10 | 124 | 100
1218.01 |  | OLR | ABB Stotz-kontakt | TF140DU90 | 480 | 3 | 10 | 66-90 |  |  |  |  | 77 | 60
1218.02 |  | OLR | ABB Stotz-kontakt | TF140DU110 | 480 | 3 | 10 | 80-110 |  |  |  |  | 96 | 75
1218.03 |  | OLR | ABB Stotz-kontakt | TF140DU135 | 480 | 3 | 10 | 100-135 |  |  |  |  | 124 | 100
1218.04 |  | OLR | ABB Stotz-kontakt | EF146-150 | 480 | 3 | 10 | 54-150 |  |  |  |  | 124 | 100
1219 | C | [8 empty] | 480 | 3 | 100 |  |  | 9000 | 1,6,7 |  |  | E193298, Vol. 1, Sec. 2
|  | CB | ABB SACE | T4L250_W | 480 | 3 | 100 | 250
|  | MC | ABB France | AF140N4 | 480 | 3 | 10 | 124 | 100
1219.01 |  | OLR | ABB Stotz-kontakt | TF140DU90 | 480 | 3 | 10 | 66-90 |  |  |  |  | 77 | 60
1219.02 |  | OLR | ABB Stotz-kontakt | TF140DU110 | 480 | 3 | 10 | 80-110 |  |  |  |  | 96 | 75
1219.03 |  | OLR | ABB Stotz-kontakt | TF140DU135 | 480 | 3 | 10 | 100-135 |  |  |  |  | 124 | 100
1219.04 |  | OLR | ABB Stotz-kontakt | EF146-150 | 480 | 3 | 10 | 54-150 |  |  |  |  | 124 | 100
1220 | C | [8 empty] | 480 | 3 | 100 |  |  | 9000 | 1,6,7 |  |  | E193298, Vol. 1, Sec. 2
|  | CB | ABB SACE | T4V250_W | 480 | 3 | 150 | 250
|  | MC | ABB France | AF140N4 | 480 | 3 | 10 | 124 | 100
1220.01 |  | OLR | ABB Stotz-kontakt | TF140DU90 | 480 | 3 | 10 | 66-90 |  |  |  |  | 77 | 60
1220.02 |  | OLR | ABB Stotz-kontakt | TF140DU110 | 480 | 3 | 10 | 80-110 |  |  |  |  | 96 | 75
1220.03 |  | OLR | ABB Stotz-kontakt | TF140DU135 | 480 | 3 | 10 | 100-135 |  |  |  |  | 124 | 100
1220.04 |  | OLR | ABB Stotz-kontakt | EF146-150 | 480 | 3 | 10 | 54-150 |  |  |  |  | 124 | 100
1221 | C | [8 empty] | 480 | 3 | 25 |  |  | 9000 | 1,6,7 |  |  | E193298, Vol. 1, Sec. 2
|  | CB | ABB SACE | T5N400_W | 480 | 3 | 25 | 400
|  | MC | ABB France | AF140N4 | 480 | 3 | 10 | 124 | 100
1221.01 |  | OLR | ABB Stotz-kontakt | TF140DU90 | 480 | 3 | 10 | 66-90 |  |  |  |  | 77 | 60
1221.02 |  | OLR | ABB Stotz-kontakt | TF140DU110 | 480 | 3 | 10 | 80-110 |  |  |  |  | 96 | 75
1221.03 |  | OLR | ABB Stotz-kontakt | TF140DU135 | 480 | 3 | 10 | 100-135 |  |  |  |  | 124 | 100
1222 | C | [8 empty] | 480 | 3 | 35 |  |  | 9000 | 1,6,7 |  |  | E193298, Vol. 1, Sec. 2
|  | CB | ABB SACE | T5S400_W | 480 | 3 | 35 | 400
|  | MC | ABB France | AF140N4 | 480 | 3 | 10 | 124 | 100
1222.01 |  | OLR | ABB Stotz-kontakt | TF140DU90 | 480 | 3 | 10 | 66-90 |  |  |  |  | 77 | 60
1222.02 |  | OLR | ABB Stotz-kontakt | TF140DU110 | 480 | 3 | 10 | 80-110 |  |  |  |  | 96 | 75
1222.03 |  | OLR | ABB Stotz-kontakt | TF140DU135 | 480 | 3 | 10 | 100-135 |  |  |  |  | 124 | 100
1223 | C | [8 empty] | 480 | 3 | 65 |  |  | 9000 | 1,6,7 |  |  | E193298, Vol. 1, Sec. 2
|  | CB | ABB SACE | T5H400_W | 480 | 3 | 65 | 400
|  | MC | ABB France | AF140N4 | 480 | 3 | 10 | 124 | 100
1223.01 |  | OLR | ABB Stotz-kontakt | TF140DU90 | 480 | 3 | 10 | 66-90 |  |  |  |  | 77 | 60
1223.02 |  | OLR | ABB Stotz-kontakt | TF140DU110 | 480 | 3 | 10 | 80-110 |  |  |  |  | 96 | 75
1223.03 |  | OLR | ABB Stotz-kontakt | TF140DU135 | 480 | 3 | 10 | 100-135 |  |  |  |  | 124 | 100
1224 | C | [8 empty] | 480 | 3 | 100 |  |  | 9000 | 1,6,7 |  |  | E193298, Vol. 1, Sec. 2
|  | CB | ABB SACE | T5L400_W | 480 | 3 | 100 | 400
|  | MC | ABB France | AF140N4 | 480 | 3 | 10 | 124 | 100
1224.01 |  | OLR | ABB Stotz-kontakt | TF140DU90 | 480 | 3 | 10 | 66-90 |  |  |  |  | 77 | 60
1224.02 |  | OLR | ABB Stotz-kontakt | TF140DU110 | 480 | 3 | 10 | 80-110 |  |  |  |  | 96 | 75
1224.03 |  | OLR | ABB Stotz-kontakt | TF140DU135 | 480 | 3 | 10 | 100-135 |  |  |  |  | 124 | 100
1225 | C | [8 empty] | 480 | 3 | 100 |  |  | 9000 | 1,6,7 |  |  | E193298, Vol. 1, Sec. 2
|  | CB | ABB SACE | T5V400_W | 480 | 3 | 150 | 400
|  | MC | ABB France | AF140N4 | 480 | 3 | 10 | 124 | 100
1225.01 |  | OLR | ABB Stotz-kontakt | TF140DU90 | 480 | 3 | 10 | 66-90 |  |  |  |  | 77 | 60
1225.02 |  | OLR | ABB Stotz-kontakt | TF140DU110 | 480 | 3 | 10 | 80-110 |  |  |  |  | 96 | 75
1225.03 |  | OLR | ABB Stotz-kontakt | TF140DU135 | 480 | 3 | 10 | 100-135 |  |  |  |  | 124 | 100
1226 | C | [8 empty] | 480 | 3 | 25 |  |  | 9000 | 1,6,7 |  |  | E193298, Vol. 1, Sec. 2
|  | CB | ABB SACE | XT4NU3250(A,B,E,F,G,H)_ | 480 | 3 | 25 | 250
|  | MC | ABB France | AF146 | 480 | 3 | 10 | 124 | 100
1226.01 |  | OLR | ABB Stotz-kontakt | TF140DU90 | 480 | 3 | 10 | 66-90 |  |  |  |  | 77 | 60
1226.02 |  | OLR | ABB Stotz-kontakt | TF140DU110 | 480 | 3 | 10 | 80-110 |  |  |  |  | 96 | 75
1226.03 |  | OLR | ABB Stotz-kontakt | TF140DU135 | 480 | 3 | 10 | 100-135 |  |  |  |  | 124 | 100
1226.04 |  | OLR | ABB Stotz-kontakt | EF146-150 | 480 | 3 | 10 | 54-150 |  |  |  |  | 124 | 100
1227 | C | [8 empty] | 480 | 3 | 35 |  |  | 9000 | 1,6,7 |  |  | E193298, Vol. 1, Sec. 2
|  | CB | ABB SACE | XT4SU3250(A,B,E,F,G,H)_ | 480 | 3 | 35 | 250
|  | MC | ABB France | AF146 | 480 | 3 | 10 | 124 | 100
1227.01 |  | OLR | ABB Stotz-kontakt | TF140DU90 | 480 | 3 | 10 | 66-90 |  |  |  |  | 77 | 60
1227.02 |  | OLR | ABB Stotz-kontakt | TF140DU110 | 480 | 3 | 10 | 80-110 |  |  |  |  | 96 | 75
1227.03 |  | OLR | ABB Stotz-kontakt | TF140DU135 | 480 | 3 | 10 | 100-135 |  |  |  |  | 124 | 100
1227.04 |  | OLR | ABB Stotz-kontakt | EF146-150 | 480 | 3 | 10 | 54-150 |  |  |  |  | 124 | 100
1228 | C | [8 empty] | 480 | 3 | 65 |  |  | 9000 | 1,6,7 |  |  | E193298, Vol. 1, Sec. 2
|  | CB | ABB SACE | XT4HU3250(A,B,E,F,G,H)_ | 480 | 3 | 65 | 250
|  | MC | ABB France | AF146 | 480 | 3 | 10 | 124 | 100
1228.01 |  | OLR | ABB Stotz-kontakt | TF140DU90 | 480 | 3 | 10 | 66-90 |  |  |  |  | 77 | 60
1228.02 |  | OLR | ABB Stotz-kontakt | TF140DU110 | 480 | 3 | 10 | 80-110 |  |  |  |  | 96 | 75
1228.03 |  | OLR | ABB Stotz-kontakt | TF140DU135 | 480 | 3 | 10 | 100-135 |  |  |  |  | 124 | 100
1228.04 |  | OLR | ABB Stotz-kontakt | EF146-150 | 480 | 3 | 10 | 54-150 |  |  |  |  | 124 | 100
1229 | C | [8 empty] | 480 | 3 | 100 |  |  | 9000 | 1,6,7 |  |  | E193298, Vol. 1, Sec. 2
|  | CB | ABB SACE | XT4LU3250(A,B,E,F,G,H)_ | 480 | 3 | 100 | 250
|  | MC | ABB France | AF146 | 480 | 3 | 10 | 124 | 100
1229.01 |  | OLR | ABB Stotz-kontakt | TF140DU90 | 480 | 3 | 10 | 66-90 |  |  |  |  | 77 | 60
1229.02 |  | OLR | ABB Stotz-kontakt | TF140DU110 | 480 | 3 | 10 | 80-110 |  |  |  |  | 96 | 75
1229.03 |  | OLR | ABB Stotz-kontakt | TF140DU135 | 480 | 3 | 10 | 100-135 |  |  |  |  | 124 | 100
1229.04 |  | OLR | ABB Stotz-kontakt | EF146-150 | 480 | 3 | 10 | 54-150 |  |  |  |  | 124 | 100
1230 | C | [8 empty] | 480 | 3 | 100 |  |  | 9000 | 1,6,7 |  |  | E193298, Vol. 1, Sec. 2
|  | CB | ABB SACE | XT4VU3250(A,B,E,F,G,H)_ | 480 | 3 | 150 | 250
|  | MC | ABB France | AF146 | 480 | 3 | 10 | 124 | 100
1230.01 |  | OLR | ABB Stotz-kontakt | TF140DU90 | 480 | 3 | 10 | 66-90 |  |  |  |  | 77 | 60
1230.02 |  | OLR | ABB Stotz-kontakt | TF140DU110 | 480 | 3 | 10 | 80-110 |  |  |  |  | 96 | 75
1230.03 |  | OLR | ABB Stotz-kontakt | TF140DU135 | 480 | 3 | 10 | 100-135 |  |  |  |  | 124 | 100
1230.04 |  | OLR | ABB Stotz-kontakt | EF146-150 | 480 | 3 | 10 | 54-150 |  |  |  |  | 124 | 100
1231 | C | [8 empty] | 480 | 3 | 100 |  |  | 9000 | 1,6,7 |  |  | E193298, Vol. 1, Sec. 2
|  | CB | ABB SACE | XT4XU3150(A,B,E,F,G,H)_ | 480 | 3 | 200 | 150
|  | MC | ABB France | AF146 | 480 | 3 | 10 | 124 | 100
1231.01 |  | OLR | ABB Stotz-kontakt | TF140DU90 | 480 | 3 | 10 | 66-90 |  |  |  |  | 77 | 60
1231.02 |  | OLR | ABB Stotz-kontakt | TF140DU110 | 480 | 3 | 10 | 80-110 |  |  |  |  | 96 | 75
1231.03 |  | OLR | ABB Stotz-kontakt | TF140DU135 | 480 | 3 | 10 | 100-135 |  |  |  |  | 124 | 100
1231.04 |  | OLR | ABB Stotz-kontakt | EF146-150 | 480 | 3 | 10 | 54-150 |  |  |  |  | 124 | 100
1232 | C | [8 empty] | 480 | 3 | 25 |  |  | 9000 | 1,6,7 |  |  | E193298, Vol. 1, Sec. 2
|  | CB | ABB SACE | T4N250_W | 480 | 3 | 25 | 250
|  | MC | ABB France | AF146 | 480 | 3 | 10 | 124 | 100
1232.01 |  | OLR | ABB Stotz-kontakt | TF140DU90 | 480 | 3 | 10 | 66-90 |  |  |  |  | 77 | 60
1232.02 |  | OLR | ABB Stotz-kontakt | TF140DU110 | 480 | 3 | 10 | 80-110 |  |  |  |  | 96 | 75
1232.03 |  | OLR | ABB Stotz-kontakt | TF140DU135 | 480 | 3 | 10 | 100-135 |  |  |  |  | 124 | 100
1232.04 |  | OLR | ABB Stotz-kontakt | EF146-150 | 480 | 3 | 10 | 54-150 |  |  |  |  | 124 | 100
1233 | C | [8 empty] | 480 | 3 | 35 |  |  | 9000 | 1,6,7 |  |  | E193298, Vol. 1, Sec. 2
|  | CB | ABB SACE | T4S250_W | 480 | 3 | 35 | 250
|  | MC | ABB France | AF146 | 480 | 3 | 10 | 124 | 100
1233.01 |  | OLR | ABB Stotz-kontakt | TF140DU90 | 480 | 3 | 10 | 66-90 |  |  |  |  | 77 | 60
1233.02 |  | OLR | ABB Stotz-kontakt | TF140DU110 | 480 | 3 | 10 | 80-110 |  |  |  |  | 96 | 75
1233.03 |  | OLR | ABB Stotz-kontakt | TF140DU135 | 480 | 3 | 10 | 100-135 |  |  |  |  | 124 | 100
1233.04 |  | OLR | ABB Stotz-kontakt | EF146-150 | 480 | 3 | 10 | 54-150 |  |  |  |  | 124 | 100
1234 | C | [8 empty] | 480 | 3 | 65 |  |  | 9000 | 1,6,7 |  |  | E193298, Vol. 1, Sec. 2
|  | CB | ABB SACE | T4H250_W | 480 | 3 | 65 | 250
|  | MC | ABB France | AF146 | 480 | 3 | 10 | 124 | 100
1234.01 |  | OLR | ABB Stotz-kontakt | TF140DU90 | 480 | 3 | 10 | 66-90 |  |  |  |  | 77 | 60
1234.02 |  | OLR | ABB Stotz-kontakt | TF140DU110 | 480 | 3 | 10 | 80-110 |  |  |  |  | 96 | 75
1234.03 |  | OLR | ABB Stotz-kontakt | TF140DU135 | 480 | 3 | 10 | 100-135 |  |  |  |  | 124 | 100
1234.04 |  | OLR | ABB Stotz-kontakt | EF146-150 | 480 | 3 | 10 | 54-150 |  |  |  |  | 124 | 100
1235 | C | [8 empty] | 480 | 3 | 100 |  |  | 9000 | 1,6,7 |  |  | E193298, Vol. 1, Sec. 2
|  | CB | ABB SACE | T4L250_W | 480 | 3 | 100 | 250
|  | MC | ABB France | AF146 | 480 | 3 | 10 | 124 | 100
1235.01 |  | OLR | ABB Stotz-kontakt | TF140DU90 | 480 | 3 | 10 | 66-90 |  |  |  |  | 77 | 60
1235.02 |  | OLR | ABB Stotz-kontakt | TF140DU110 | 480 | 3 | 10 | 80-110 |  |  |  |  | 96 | 75
1235.03 |  | OLR | ABB Stotz-kontakt | TF140DU135 | 480 | 3 | 10 | 100-135 |  |  |  |  | 124 | 100
1235.04 |  | OLR | ABB Stotz-kontakt | EF146-150 | 480 | 3 | 10 | 54-150 |  |  |  |  | 124 | 100
1236 | C | [8 empty] | 480 | 3 | 100 |  |  | 9000 | 1,6,7 |  |  | E193298, Vol. 1, Sec. 2
|  | CB | ABB SACE | T4V250_W | 480 | 3 | 150 | 250
|  | MC | ABB France | AF146 | 480 | 3 | 10 | 124 | 100
1236.01 |  | OLR | ABB Stotz-kontakt | TF140DU90 | 480 | 3 | 10 | 66-90 |  |  |  |  | 77 | 60
1236.02 |  | OLR | ABB Stotz-kontakt | TF140DU110 | 480 | 3 | 10 | 80-110 |  |  |  |  | 96 | 75
1236.03 |  | OLR | ABB Stotz-kontakt | TF140DU135 | 480 | 3 | 10 | 100-135 |  |  |  |  | 124 | 100
1236.04 |  | OLR | ABB Stotz-kontakt | EF146-150 | 480 | 3 | 10 | 54-150 |  |  |  |  | 124 | 100
1237 | C | [8 empty] | 480 | 3 | 25 |  |  | 9000 | 1,6,7 |  |  | E193298, Vol. 1, Sec. 2
|  | CB | ABB SACE | T5N400_W | 480 | 3 | 25 | 400
|  | MC | ABB France | AF146 | 480 | 3 | 10 | 124 | 100
1237.01 |  | OLR | ABB Stotz-kontakt | TF140DU90 | 480 | 3 | 10 | 66-90 |  |  |  |  | 77 | 60
1237.02 |  | OLR | ABB Stotz-kontakt | TF140DU110 | 480 | 3 | 10 | 80-110 |  |  |  |  | 96 | 75
1237.03 |  | OLR | ABB Stotz-kontakt | TF140DU135 | 480 | 3 | 10 | 100-135 |  |  |  |  | 124 | 100
1238 | C | [8 empty] | 480 | 3 | 35 |  |  | 9000 | 1,6,7 |  |  | E193298, Vol. 1, Sec. 2
|  | CB | ABB SACE | T5S400_W | 480 | 3 | 35 | 400
|  | MC | ABB France | AF146 | 480 | 3 | 10 | 124 | 100
1238.01 |  | OLR | ABB Stotz-kontakt | TF140DU90 | 480 | 3 | 10 | 66-90 |  |  |  |  | 77 | 60
1238.02 |  | OLR | ABB Stotz-kontakt | TF140DU110 | 480 | 3 | 10 | 80-110 |  |  |  |  | 96 | 75
1238.03 |  | OLR | ABB Stotz-kontakt | TF140DU135 | 480 | 3 | 10 | 100-135 |  |  |  |  | 124 | 100
1239 | C | [8 empty] | 480 | 3 | 65 |  |  | 9000 | 1,6,7 |  |  | E193298, Vol. 1, Sec. 2
|  | CB | ABB SACE | T5H400_W | 480 | 3 | 65 | 400
|  | MC | ABB France | AF146 | 480 | 3 | 10 | 124 | 100
1239.01 |  | OLR | ABB Stotz-kontakt | TF140DU90 | 480 | 3 | 10 | 66-90 |  |  |  |  | 77 | 60
1239.02 |  | OLR | ABB Stotz-kontakt | TF140DU110 | 480 | 3 | 10 | 80-110 |  |  |  |  | 96 | 75
1239.03 |  | OLR | ABB Stotz-kontakt | TF140DU135 | 480 | 3 | 10 | 100-135 |  |  |  |  | 124 | 100
1240 | C | [8 empty] | 480 | 3 | 100 |  |  | 9000 | 1,6,7 |  |  | E193298, Vol. 1, Sec. 2
|  | CB | ABB SACE | T5L400_W | 480 | 3 | 100 | 400
|  | MC | ABB France | AF146 | 480 | 3 | 10 | 124 | 100
1240.01 |  | OLR | ABB Stotz-kontakt | TF140DU90 | 480 | 3 | 10 | 66-90 |  |  |  |  | 77 | 60
1240.02 |  | OLR | ABB Stotz-kontakt | TF140DU110 | 480 | 3 | 10 | 80-110 |  |  |  |  | 96 | 75
1240.03 |  | OLR | ABB Stotz-kontakt | TF140DU135 | 480 | 3 | 10 | 100-135 |  |  |  |  | 124 | 100
1241 | C | [8 empty] | 480 | 3 | 100 |  |  | 9000 | 1,6,7 |  |  | E193298, Vol. 1, Sec. 2
|  | CB | ABB SACE | T5V400_W | 480 | 3 | 150 | 400
|  | MC | ABB France | AF146 | 480 | 3 | 10 | 124 | 100
1241.01 |  | OLR | ABB Stotz-kontakt | TF140DU90 | 480 | 3 | 10 | 66-90 |  |  |  |  | 77 | 60
1241.02 |  | OLR | ABB Stotz-kontakt | TF140DU110 | 480 | 3 | 10 | 80-110 |  |  |  |  | 96 | 75
1241.03 |  | OLR | ABB Stotz-kontakt | TF140DU135 | 480 | 3 | 10 | 100-135 |  |  |  |  | 124 | 100
1241-1 | C | [8 empty] | 480 | 3 | 25 |  |  | 9000 | 1,6,7 |  |  | E193298, Vol. 1, Sec. 2
|  | CB | ABB SACE | XT4NU3225 | 480 | 3 | 25 | 225
|  | MC | ABB France | AF190 | 480 | 3 | 5 | 156 | 125
1241-1.01 |  | OLR | ABB Stotz-kontakt | TA200DU90 | 480 | 3 | 5 | 66-90 |  |  |  |  | 77 | 60
1241-1.02 |  | OLR | ABB Stotz-kontakt | TA200DU110 | 480 | 3 | 5 | 80-110 |  |  |  |  | 96 | 75
1241-1.03 |  | OLR | ABB Stotz-kontakt | TA200DU135 | 480 | 3 | 5 | 100-135 |  |  |  |  | 124 | 100
1241-1.04 |  | OLR | ABB Stotz-kontakt | TA200DU150 | 480 | 3 | 5 | 110-150 |  |  |  |  | 124 | 100
1241-1.05 |  | OLR | ABB Stotz-kontakt | TA200DU175 | 480 | 3 | 5 | 130-175 |  |  |  |  | 156 | 125
1241-1.06 |  | OLR | ABB Stotz-kontakt | EF205-210 | 480 | 3 | 5 | 63-210 |  |  |  |  | 156 | 125
1241-2 | C | [8 empty] | 480 | 3 | 35 |  |  | 9000 | 1,6,7 |  |  | E193298, Vol. 1, Sec. 2
|  | CB | ABB SACE | XT4SU3225 | 480 | 3 | 35 | 225
|  | MC | ABB France | AF190 | 480 | 3 | 5 | 156 | 125
1241-2.01 |  | OLR | ABB Stotz-kontakt | TA200DU90 | 480 | 3 | 5 | 66-90 |  |  |  |  | 77 | 60
1241-2.02 |  | OLR | ABB Stotz-kontakt | TA200DU110 | 480 | 3 | 5 | 80-110 |  |  |  |  | 96 | 75
1241-2.03 |  | OLR | ABB Stotz-kontakt | TA200DU135 | 480 | 3 | 5 | 100-135 |  |  |  |  | 124 | 100
1241-2.04 |  | OLR | ABB Stotz-kontakt | TA200DU150 | 480 | 3 | 5 | 110-150 |  |  |  |  | 124 | 100
1241-2.05 |  | OLR | ABB Stotz-kontakt | TA200DU175 | 480 | 3 | 5 | 130-175 |  |  |  |  | 156 | 125
1241-2.06 |  | OLR | ABB Stotz-kontakt | EF205-210 | 480 | 3 | 5 | 63-210 |  |  |  |  | 156 | 125
1241-3 | C | [8 empty] | 480 | 3 | 65 |  |  | 9000 | 1,6,7 |  |  | E193298, Vol. 1, Sec. 2
|  | CB | ABB SACE | XT4HU3225 | 480 | 3 | 65 | 225
|  | MC | ABB France | AF190 | 480 | 3 | 5 | 156 | 125
1241-3.01 |  | OLR | ABB Stotz-kontakt | TA200DU90 | 480 | 3 | 5 | 66-90 |  |  |  |  | 77 | 60
1241-3.02 |  | OLR | ABB Stotz-kontakt | TA200DU110 | 480 | 3 | 5 | 80-110 |  |  |  |  | 96 | 75
1241-3.03 |  | OLR | ABB Stotz-kontakt | TA200DU135 | 480 | 3 | 5 | 100-135 |  |  |  |  | 124 | 100
1241-3.04 |  | OLR | ABB Stotz-kontakt | TA200DU150 | 480 | 3 | 5 | 110-150 |  |  |  |  | 124 | 100
1241-3.05 |  | OLR | ABB Stotz-kontakt | TA200DU175 | 480 | 3 | 5 | 130-175 |  |  |  |  | 156 | 125
1241-3.06 |  | OLR | ABB Stotz-kontakt | EF205-210 | 480 | 3 | 5 | 63-210 |  |  |  |  | 156 | 125
1241-4 | C | [8 empty] | 480 | 3 | 100 |  |  | 9000 | 1,6,7 |  |  | E193298, Vol. 1, Sec. 2
|  | CB | ABB SACE | XT4LU3225 | 480 | 3 | 100 | 225
|  | MC | ABB France | AF190 | 480 | 3 | 5 | 156 | 125
1241-4.01 |  | OLR | ABB Stotz-kontakt | TA200DU90 | 480 | 3 | 5 | 66-90 |  |  |  |  | 77 | 60
1241-4.02 |  | OLR | ABB Stotz-kontakt | TA200DU110 | 480 | 3 | 5 | 80-110 |  |  |  |  | 96 | 75
1241-4.03 |  | OLR | ABB Stotz-kontakt | TA200DU135 | 480 | 3 | 5 | 100-135 |  |  |  |  | 124 | 100
1241-4.04 |  | OLR | ABB Stotz-kontakt | TA200DU150 | 480 | 3 | 5 | 110-150 |  |  |  |  | 124 | 100
1241-4.05 |  | OLR | ABB Stotz-kontakt | TA200DU175 | 480 | 3 | 5 | 130-175 |  |  |  |  | 156 | 125
1241-4.06 |  | OLR | ABB Stotz-kontakt | EF205-210 | 480 | 3 | 5 | 63-210 |  |  |  |  | 156 | 125
1241-5 | C | [8 empty] | 480 | 3 | 100 |  |  | 9000 | 1,6,7 |  |  | E193298, Vol. 1, Sec. 2
|  | CB | ABB SACE | XT4VU3225 | 480 | 3 | 150 | 225
|  | MC | ABB France | AF190 | 480 | 3 | 5 | 156 | 125
1241-5.01 |  | OLR | ABB Stotz-kontakt | TA200DU90 | 480 | 3 | 5 | 66-90 |  |  |  |  | 77 | 60
1241-5.02 |  | OLR | ABB Stotz-kontakt | TA200DU110 | 480 | 3 | 5 | 80-110 |  |  |  |  | 96 | 75
1241-5.03 |  | OLR | ABB Stotz-kontakt | TA200DU135 | 480 | 3 | 5 | 100-135 |  |  |  |  | 124 | 100
1241-5.04 |  | OLR | ABB Stotz-kontakt | TA200DU150 | 480 | 3 | 5 | 110-150 |  |  |  |  | 124 | 100
1241-5.05 |  | OLR | ABB Stotz-kontakt | TA200DU175 | 480 | 3 | 5 | 130-175 |  |  |  |  | 156 | 125
1241-5.06 |  | OLR | ABB Stotz-kontakt | EF205-210 | 480 | 3 | 5 | 63-210 |  |  |  |  | 156 | 125
1241-6 | C | [8 empty] | 480 | 3 | 100 |  |  | 9000 | 1,6,7 |  |  | E193298, Vol. 1, Sec. 2
|  | CB | ABB SACE | XT4XU3150 | 480 | 3 | 200 | 150
|  | MC | ABB France | AF190 | 480 | 3 | 5 | 156 | 125
1241-6.01 |  | OLR | ABB Stotz-kontakt | TA200DU90 | 480 | 3 | 5 | 66-90 |  |  |  |  | 77 | 60
1241-6.02 |  | OLR | ABB Stotz-kontakt | TA200DU110 | 480 | 3 | 5 | 80-110 |  |  |  |  | 96 | 75
1241-6.03 |  | OLR | ABB Stotz-kontakt | EF205-210 | 480 | 3 | 5 | 63-210 |  |  |  |  | 96 | 75
1241-7 | C | [8 empty] | 480 | 3 | 25 |  |  | 9000 | 1,6,7 |  |  | E193298, Vol. 1, Sec. 2
|  | CB | ABB SACE | XT4NU3250 | 480 | 3 | 25 | 250
|  | MC | ABB France | AF190 | 480 | 3 | 5 | 156 | 125
1241-7.01 |  | OLR | ABB Stotz-kontakt | TA200DU90 | 480 | 3 | 5 | 66-90 |  |  |  |  | 77 | 60
1241-7.02 |  | OLR | ABB Stotz-kontakt | TA200DU110 | 480 | 3 | 5 | 80-110 |  |  |  |  | 96 | 75
1241-7.03 |  | OLR | ABB Stotz-kontakt | TA200DU135 | 480 | 3 | 5 | 100-135 |  |  |  |  | 124 | 100
1241-7.04 |  | OLR | ABB Stotz-kontakt | TA200DU150 | 480 | 3 | 5 | 110-150 |  |  |  |  | 124 | 100
1241-7.05 |  | OLR | ABB Stotz-kontakt | TA200DU175 | 480 | 3 | 5 | 130-175 |  |  |  |  | 156 | 125
1241-7.06 |  | OLR | ABB Stotz-kontakt | EF205-210 | 480 | 3 | 5 | 63-210 |  |  |  |  | 156 | 125
1241-8 | C | [8 empty] | 480 | 3 | 35 |  |  | 9000 | 1,6,7 |  |  | E193298, Vol. 1, Sec. 2
|  | CB | ABB SACE | XT4SU3250 | 480 | 3 | 35 | 250
|  | MC | ABB France | AF190 | 480 | 3 | 5 | 156 | 125
1241-8.01 |  | OLR | ABB Stotz-kontakt | TA200DU90 | 480 | 3 | 5 | 66-90 |  |  |  |  | 77 | 60
1241-8.02 |  | OLR | ABB Stotz-kontakt | TA200DU110 | 480 | 3 | 5 | 80-110 |  |  |  |  | 96 | 75
1241-8.03 |  | OLR | ABB Stotz-kontakt | TA200DU135 | 480 | 3 | 5 | 100-135 |  |  |  |  | 124 | 100
1241-8.04 |  | OLR | ABB Stotz-kontakt | TA200DU150 | 480 | 3 | 5 | 110-150 |  |  |  |  | 124 | 100
1241-8.05 |  | OLR | ABB Stotz-kontakt | TA200DU175 | 480 | 3 | 5 | 130-175 |  |  |  |  | 156 | 125
1241-8.06 |  | OLR | ABB Stotz-kontakt | EF205-210 | 480 | 3 | 5 | 63-210 |  |  |  |  | 156 | 125
1241-9 | C | [8 empty] | 480 | 3 | 65 |  |  | 9000 | 1,6,7 |  |  | E193298, Vol. 1, Sec. 2
|  | CB | ABB SACE | XT4HU3250 | 480 | 3 | 65 | 250
|  | MC | ABB France | AF190 | 480 | 3 | 5 | 156 | 125
1241-9.01 |  | OLR | ABB Stotz-kontakt | TA200DU90 | 480 | 3 | 5 | 66-90 |  |  |  |  | 77 | 60
1241-9.02 |  | OLR | ABB Stotz-kontakt | TA200DU110 | 480 | 3 | 5 | 80-110 |  |  |  |  | 96 | 75
1241-9.03 |  | OLR | ABB Stotz-kontakt | TA200DU135 | 480 | 3 | 5 | 100-135 |  |  |  |  | 124 | 100
1241-9.04 |  | OLR | ABB Stotz-kontakt | TA200DU150 | 480 | 3 | 5 | 110-150 |  |  |  |  | 124 | 100
1241-9.05 |  | OLR | ABB Stotz-kontakt | TA200DU175 | 480 | 3 | 5 | 130-175 |  |  |  |  | 156 | 125
1241-9.06 |  | OLR | ABB Stotz-kontakt | EF205-210 | 480 | 3 | 5 | 63-210 |  |  |  |  | 156 | 125
1241-10 | C | [8 empty] | 480 | 3 | 100 |  |  | 9000 | 1,6,7 |  |  | E193298, Vol. 1, Sec. 2
|  | CB | ABB SACE | XT4LU3250 | 480 | 3 | 100 | 250
|  | MC | ABB France | AF190 | 480 | 3 | 5 | 156 | 125
1241-10.01 |  | OLR | ABB Stotz-kontakt | TA200DU90 | 480 | 3 | 5 | 66-90 |  |  |  |  | 77 | 60
1241-10.02 |  | OLR | ABB Stotz-kontakt | TA200DU110 | 480 | 3 | 5 | 80-110 |  |  |  |  | 96 | 75
1241-10.03 |  | OLR | ABB Stotz-kontakt | TA200DU135 | 480 | 3 | 5 | 100-135 |  |  |  |  | 124 | 100
1241-10.04 |  | OLR | ABB Stotz-kontakt | TA200DU150 | 480 | 3 | 5 | 110-150 |  |  |  |  | 124 | 100
1241-10.05 |  | OLR | ABB Stotz-kontakt | TA200DU175 | 480 | 3 | 5 | 130-175 |  |  |  |  | 156 | 125
1241-10.06 |  | OLR | ABB Stotz-kontakt | EF205-210 | 480 | 3 | 5 | 63-210 |  |  |  |  | 156 | 125
1241-11 | C | [8 empty] | 480 | 3 | 100 |  |  | 9000 | 1,6,7 |  |  | E193298, Vol. 1, Sec. 2
|  | CB | ABB SACE | XT4VU3250 | 480 | 3 | 150 | 250
|  | MC | ABB France | AF190 | 480 | 3 | 5 | 156 | 125
1241-11.01 |  | OLR | ABB Stotz-kontakt | TA200DU90 | 480 | 3 | 5 | 66-90 |  |  |  |  | 77 | 60
1241-11.02 |  | OLR | ABB Stotz-kontakt | TA200DU110 | 480 | 3 | 5 | 80-110 |  |  |  |  | 96 | 75
1241-11.03 |  | OLR | ABB Stotz-kontakt | TA200DU135 | 480 | 3 | 5 | 100-135 |  |  |  |  | 124 | 100
1241-11.04 |  | OLR | ABB Stotz-kontakt | TA200DU150 | 480 | 3 | 5 | 110-150 |  |  |  |  | 124 | 100
1241-11.05 |  | OLR | ABB Stotz-kontakt | TA200DU175 | 480 | 3 | 5 | 130-175 |  |  |  |  | 156 | 125
1241-11.06 |  | OLR | ABB Stotz-kontakt | EF205-210 | 480 | 3 | 5 | 63-210 |  |  |  |  | 156 | 125
1242 | C | [8 empty] | 480 | 3 | 25 |  |  | 9000 | 1,6,7 |  |  | E193298, Vol. 1, Sec. 2
|  | CB | ABB SACE | T5N400_W | 480 | 3 | 25 | 400
|  | MC | ABB France | AF190 | 480 | 3 | 10 | 156 | 125
1242.01 |  | OLR | ABB Stotz-kontakt | TA200DU90 | 480 | 3 | 10 | 66-90 |  |  |  |  | 77 | 60
1242.02 |  | OLR | ABB Stotz-kontakt | TA200DU110 | 480 | 3 | 10 | 80-110 |  |  |  |  | 96 | 75
1242.03 |  | OLR | ABB Stotz-kontakt | TA200DU135 | 480 | 3 | 10 | 100-135 |  |  |  |  | 124 | 100
1242.04 |  | OLR | ABB Stotz-kontakt | TA200DU150 | 480 | 3 | 10 | 110-150 |  |  |  |  | 124 | 100
1242.05 |  | OLR | ABB Stotz-kontakt | TA200DU175 | 480 | 3 | 10 | 130-175 |  |  |  |  | 156 | 125
1242.06 |  | OLR | ABB Stotz-kontakt | EF205-210 | 480 | 3 | 10 | 63-210 |  |  |  |  | 156 | 125
1243 | C | [8 empty] | 480 | 3 | 35 |  |  | 9000 | 1,6,7 |  |  | E193298, Vol. 1, Sec. 2
|  | CB | ABB SACE | T5S400_W | 480 | 3 | 35 | 400
|  | MC | ABB France | AF190 | 480 | 3 | 10 | 156 | 125
1243.01 |  | OLR | ABB Stotz-kontakt | TA200DU90 | 480 | 3 | 10 | 66-90 |  |  |  |  | 77 | 60
1243.02 |  | OLR | ABB Stotz-kontakt | TA200DU110 | 480 | 3 | 10 | 80-110 |  |  |  |  | 96 | 75
1243.03 |  | OLR | ABB Stotz-kontakt | TA200DU135 | 480 | 3 | 10 | 100-135 |  |  |  |  | 124 | 100
1243.04 |  | OLR | ABB Stotz-kontakt | TA200DU150 | 480 | 3 | 10 | 110-150 |  |  |  |  | 124 | 100
1243.05 |  | OLR | ABB Stotz-kontakt | TA200DU175 | 480 | 3 | 10 | 130-175 |  |  |  |  | 156 | 125
1243.06 |  | OLR | ABB Stotz-kontakt | EF205-210 | 480 | 3 | 10 | 63-210 |  |  |  |  | 156 | 125
1244 | C | [8 empty] | 480 | 3 | 65 |  |  | 9000 | 1,6,7 |  |  | E193298, Vol. 1, Sec. 2
|  | CB | ABB SACE | T5H400_W | 480 | 3 | 65 | 400
|  | MC | ABB France | AF190 | 480 | 3 | 10 | 156 | 125
1244.01 |  | OLR | ABB Stotz-kontakt | TA200DU90 | 480 | 3 | 10 | 66-90 |  |  |  |  | 77 | 60
1244.02 |  | OLR | ABB Stotz-kontakt | TA200DU110 | 480 | 3 | 10 | 80-110 |  |  |  |  | 96 | 75
1244.03 |  | OLR | ABB Stotz-kontakt | TA200DU135 | 480 | 3 | 10 | 100-135 |  |  |  |  | 124 | 100
1244.04 |  | OLR | ABB Stotz-kontakt | TA200DU150 | 480 | 3 | 10 | 110-150 |  |  |  |  | 124 | 100
1244.05 |  | OLR | ABB Stotz-kontakt | TA200DU175 | 480 | 3 | 10 | 130-175 |  |  |  |  | 156 | 125
1244.06 |  | OLR | ABB Stotz-kontakt | EF205-210 | 480 | 3 | 10 | 63-210 |  |  |  |  | 156 | 125
1245 | C | [8 empty] | 480 | 3 | 100 |  |  | 9000 | 1,6,7 |  |  | E193298, Vol. 1, Sec. 2
|  | CB | ABB SACE | T5L400_W | 480 | 3 | 100 | 400
|  | MC | ABB France | AF190 | 480 | 3 | 10 | 156 | 125
1245.01 |  | OLR | ABB Stotz-kontakt | TA200DU90 | 480 | 3 | 10 | 66-90 |  |  |  |  | 77 | 60
1245.02 |  | OLR | ABB Stotz-kontakt | TA200DU110 | 480 | 3 | 10 | 80-110 |  |  |  |  | 96 | 75
1245.03 |  | OLR | ABB Stotz-kontakt | TA200DU135 | 480 | 3 | 10 | 100-135 |  |  |  |  | 124 | 100
1245.04 |  | OLR | ABB Stotz-kontakt | TA200DU150 | 480 | 3 | 10 | 110-150 |  |  |  |  | 124 | 100
1245.05 |  | OLR | ABB Stotz-kontakt | TA200DU175 | 480 | 3 | 10 | 130-175 |  |  |  |  | 156 | 125
1245.06 |  | OLR | ABB Stotz-kontakt | EF205-210 | 480 | 3 | 10 | 63-210 |  |  |  |  | 156 | 125
1246 | C | [8 empty] | 480 | 3 | 100 |  |  | 9000 | 1,6,7 |  |  | E193298, Vol. 1, Sec. 2
|  | CB | ABB SACE | T5V400_W | 480 | 3 | 150 | 400
|  | MC | ABB France | AF190 | 480 | 3 | 10 | 156 | 125
1246.01 |  | OLR | ABB Stotz-kontakt | TA200DU90 | 480 | 3 | 10 | 66-90 |  |  |  |  | 77 | 60
1246.02 |  | OLR | ABB Stotz-kontakt | TA200DU110 | 480 | 3 | 10 | 80-110 |  |  |  |  | 96 | 75
1246.03 |  | OLR | ABB Stotz-kontakt | TA200DU135 | 480 | 3 | 10 | 100-135 |  |  |  |  | 124 | 100
1246.04 |  | OLR | ABB Stotz-kontakt | TA200DU150 | 480 | 3 | 10 | 110-150 |  |  |  |  | 124 | 100
1246.05 |  | OLR | ABB Stotz-kontakt | TA200DU175 | 480 | 3 | 10 | 130-175 |  |  |  |  | 156 | 125
1246.06 |  | OLR | ABB Stotz-kontakt | EF205-210 | 480 | 3 | 10 | 63-210 |  |  |  |  | 156 | 125
1246-1 | C | [8 empty] | 480 | 3 | 25 |  |  | 9000 | 1,6,7 |  |  | E193298, Vol. 1, Sec. 2
|  | CB | ABB SACE | XT4NU3225 | 480 | 3 | 25 | 225
|  | MC | ABB France | AF205 | 480 | 3 | 10 | 180 | 150
1246-1.01 |  | OLR | ABB Stotz-kontakt | TA200DU90 | 480 | 3 | 10 | 66-90 |  |  |  |  | 77 | 60
1246-1.02 |  | OLR | ABB Stotz-kontakt | TA200DU110 | 480 | 3 | 10 | 80-110 |  |  |  |  | 96 | 75
1246-1.03 |  | OLR | ABB Stotz-kontakt | TA200DU135 | 480 | 3 | 10 | 100-135 |  |  |  |  | 124 | 100
1246-1.04 |  | OLR | ABB Stotz-kontakt | TA200DU150 | 480 | 3 | 10 | 110-150 |  |  |  |  | 124 | 100
1246-1.05 |  | OLR | ABB Stotz-kontakt | TA200DU175 | 480 | 3 | 10 | 130-175 |  |  |  |  | 156 | 125
1246-1.06 |  | OLR | ABB Stotz-kontakt | TA200DU200 | 480 | 3 | 10 | 150-200 |  |  |  |  | 180 | 150
1246-1.07 |  | OLR | ABB Stotz-kontakt | EF205-210 | 480 | 3 | 10 | 63-210 |  |  |  |  | 180 | 150
1246-2 | C | [8 empty] | 480 | 3 | 35 |  |  | 9000 | 1,6,7 |  |  | E193298, Vol. 1, Sec. 2
|  | CB | ABB SACE | XT4SU3225 | 480 | 3 | 35 | 225
|  | MC | ABB France | AF205 | 480 | 3 | 10 | 180 | 150
1246-2.01 |  | OLR | ABB Stotz-kontakt | TA200DU90 | 480 | 3 | 10 | 66-90 |  |  |  |  | 77 | 60
1246-2.02 |  | OLR | ABB Stotz-kontakt | TA200DU110 | 480 | 3 | 10 | 80-110 |  |  |  |  | 96 | 75
1246-2.03 |  | OLR | ABB Stotz-kontakt | TA200DU135 | 480 | 3 | 10 | 100-135 |  |  |  |  | 124 | 100
1246-2.04 |  | OLR | ABB Stotz-kontakt | TA200DU150 | 480 | 3 | 10 | 110-150 |  |  |  |  | 124 | 100
1246-2.05 |  | OLR | ABB Stotz-kontakt | TA200DU175 | 480 | 3 | 10 | 130-175 |  |  |  |  | 156 | 125
1246-2.06 |  | OLR | ABB Stotz-kontakt | TA200DU200 | 480 | 3 | 10 | 150-200 |  |  |  |  | 180 | 150
1246-2.07 |  | OLR | ABB Stotz-kontakt | EF205-210 | 480 | 3 | 10 | 63-210 |  |  |  |  | 180 | 150
1246-3 | C | [8 empty] | 480 | 3 | 65 |  |  | 9000 | 1,6,7 |  |  | E193298, Vol. 1, Sec. 2
|  | CB | ABB SACE | XT4HU3225 | 480 | 3 | 65 | 225
|  | MC | ABB France | AF205 | 480 | 3 | 10 | 180 | 150
1246-3.01 |  | OLR | ABB Stotz-kontakt | TA200DU90 | 480 | 3 | 10 | 66-90 |  |  |  |  | 77 | 60
1246-3.02 |  | OLR | ABB Stotz-kontakt | TA200DU110 | 480 | 3 | 10 | 80-110 |  |  |  |  | 96 | 75
1246-3.03 |  | OLR | ABB Stotz-kontakt | TA200DU135 | 480 | 3 | 10 | 100-135 |  |  |  |  | 124 | 100
1246-3.04 |  | OLR | ABB Stotz-kontakt | TA200DU150 | 480 | 3 | 10 | 110-150 |  |  |  |  | 124 | 100
1246-3.05 |  | OLR | ABB Stotz-kontakt | TA200DU175 | 480 | 3 | 10 | 130-175 |  |  |  |  | 156 | 125
1246-3.06 |  | OLR | ABB Stotz-kontakt | TA200DU200 | 480 | 3 | 10 | 150-200 |  |  |  |  | 180 | 150
1246-3.07 |  | OLR | ABB Stotz-kontakt | EF205-210 | 480 | 3 | 10 | 63-210 |  |  |  |  | 180 | 150
1246-4 | C | [8 empty] | 480 | 3 | 100 |  |  | 9000 | 1,6,7 |  |  | E193298, Vol. 1, Sec. 2
|  | CB | ABB SACE | XT4LU3225 | 480 | 3 | 100 | 225
|  | MC | ABB France | AF205 | 480 | 3 | 10 | 180 | 150
1246-4.01 |  | OLR | ABB Stotz-kontakt | TA200DU90 | 480 | 3 | 10 | 66-90 |  |  |  |  | 77 | 60
1246-4.02 |  | OLR | ABB Stotz-kontakt | TA200DU110 | 480 | 3 | 10 | 80-110 |  |  |  |  | 96 | 75
1246-4.03 |  | OLR | ABB Stotz-kontakt | TA200DU135 | 480 | 3 | 10 | 100-135 |  |  |  |  | 124 | 100
1246-4.04 |  | OLR | ABB Stotz-kontakt | TA200DU150 | 480 | 3 | 10 | 110-150 |  |  |  |  | 124 | 100
1246-4.05 |  | OLR | ABB Stotz-kontakt | TA200DU175 | 480 | 3 | 10 | 130-175 |  |  |  |  | 156 | 125
1246-4.06 |  | OLR | ABB Stotz-kontakt | TA200DU200 | 480 | 3 | 10 | 150-200 |  |  |  |  | 180 | 150
1246-4.07 |  | OLR | ABB Stotz-kontakt | EF205-210 | 480 | 3 | 10 | 63-210 |  |  |  |  | 180 | 150
1246-5 | C | [8 empty] | 480 | 3 | 100 |  |  | 9000 | 1,6,7 |  |  | E193298, Vol. 1, Sec. 2
|  | CB | ABB SACE | XT4VU3225 | 480 | 3 | 150 | 225
|  | MC | ABB France | AF205 | 480 | 3 | 10 | 180 | 150
1246-5.01 |  | OLR | ABB Stotz-kontakt | TA200DU90 | 480 | 3 | 10 | 66-90 |  |  |  |  | 77 | 60
1246-5.02 |  | OLR | ABB Stotz-kontakt | TA200DU110 | 480 | 3 | 10 | 80-110 |  |  |  |  | 96 | 75
1246-5.03 |  | OLR | ABB Stotz-kontakt | TA200DU135 | 480 | 3 | 10 | 100-135 |  |  |  |  | 124 | 100
1246-5.04 |  | OLR | ABB Stotz-kontakt | TA200DU150 | 480 | 3 | 10 | 110-150 |  |  |  |  | 124 | 100
1246-5.05 |  | OLR | ABB Stotz-kontakt | TA200DU175 | 480 | 3 | 10 | 130-175 |  |  |  |  | 156 | 125
1246-5.06 |  | OLR | ABB Stotz-kontakt | TA200DU200 | 480 | 3 | 10 | 150-200 |  |  |  |  | 180 | 150
1246-5.07 |  | OLR | ABB Stotz-kontakt | EF205-210 | 480 | 3 | 10 | 63-210 |  |  |  |  | 180 | 150
1246-6 | C | [8 empty] | 480 | 3 | 100 |  |  | 9000 | 1,6,7 |  |  | E193298, Vol. 1, Sec. 2
|  | CB | ABB SACE | XT4XU3150 | 480 | 3 | 200 | 150
|  | MC | ABB France | AF205 | 480 | 3 | 10 | 180 | 150
1246-6.01 |  | OLR | ABB Stotz-kontakt | TA200DU90 | 480 | 3 | 10 | 66-90 |  |  |  |  | 77 | 60
1246-6.02 |  | OLR | ABB Stotz-kontakt | TA200DU110 | 480 | 3 | 10 | 80-110 |  |  |  |  | 96 | 75
1246-6.03 |  | OLR | ABB Stotz-kontakt | EF205-210 | 480 | 3 | 10 | 63-210 |  |  |  |  | 96 | 75
1246-7 | C | [8 empty] | 480 | 3 | 25 |  |  | 9000 | 1,6,7 |  |  | E193298, Vol. 1, Sec. 2
|  | CB | ABB SACE | XT4NU3250 | 480 | 3 | 25 | 250
|  | MC | ABB France | AF205 | 480 | 3 | 10 | 180 | 150
1246-7.01 |  | OLR | ABB Stotz-kontakt | TA200DU90 | 480 | 3 | 10 | 66-90 |  |  |  |  | 77 | 60
1246-7.02 |  | OLR | ABB Stotz-kontakt | TA200DU110 | 480 | 3 | 10 | 80-110 |  |  |  |  | 96 | 75
1246-7.03 |  | OLR | ABB Stotz-kontakt | TA200DU135 | 480 | 3 | 10 | 100-135 |  |  |  |  | 124 | 100
1246-7.04 |  | OLR | ABB Stotz-kontakt | TA200DU150 | 480 | 3 | 10 | 110-150 |  |  |  |  | 124 | 100
1246-7.05 |  | OLR | ABB Stotz-kontakt | TA200DU175 | 480 | 3 | 10 | 130-175 |  |  |  |  | 156 | 125
1246-7.06 |  | OLR | ABB Stotz-kontakt | TA200DU200 | 480 | 3 | 10 | 150-200 |  |  |  |  | 180 | 150
1246-7.07 |  | OLR | ABB Stotz-kontakt | EF205-210 | 480 | 3 | 10 | 63-210 |  |  |  |  | 180 | 150
1246-8 | C | [8 empty] | 480 | 3 | 35 |  |  | 9000 | 1,6,7 |  |  | E193298, Vol. 1, Sec. 2
|  | CB | ABB SACE | XT4SU3250 | 480 | 3 | 35 | 250
|  | MC | ABB France | AF205 | 480 | 3 | 10 | 180 | 150
1246-8.01 |  | OLR | ABB Stotz-kontakt | TA200DU90 | 480 | 3 | 10 | 66-90 |  |  |  |  | 77 | 60
1246-8.02 |  | OLR | ABB Stotz-kontakt | TA200DU110 | 480 | 3 | 10 | 80-110 |  |  |  |  | 96 | 75
1246-8.03 |  | OLR | ABB Stotz-kontakt | TA200DU135 | 480 | 3 | 10 | 100-135 |  |  |  |  | 124 | 100
1246-8.04 |  | OLR | ABB Stotz-kontakt | TA200DU150 | 480 | 3 | 10 | 110-150 |  |  |  |  | 124 | 100
1246-8.05 |  | OLR | ABB Stotz-kontakt | TA200DU175 | 480 | 3 | 10 | 130-175 |  |  |  |  | 156 | 125
1246-8.06 |  | OLR | ABB Stotz-kontakt | TA200DU200 | 480 | 3 | 10 | 150-200 |  |  |  |  | 180 | 150
1246-8.07 |  | OLR | ABB Stotz-kontakt | EF205-210 | 480 | 3 | 10 | 63-210 |  |  |  |  | 180 | 150
1246-9 | C | [8 empty] | 480 | 3 | 65 |  |  | 9000 | 1,6,7 |  |  | E193298, Vol. 1, Sec. 2
|  | CB | ABB SACE | XT4HU3250 | 480 | 3 | 65 | 250
|  | MC | ABB France | AF205 | 480 | 3 | 10 | 180 | 150
1246-9.01 |  | OLR | ABB Stotz-kontakt | TA200DU90 | 480 | 3 | 10 | 66-90 |  |  |  |  | 77 | 60
1246-9.02 |  | OLR | ABB Stotz-kontakt | TA200DU110 | 480 | 3 | 10 | 80-110 |  |  |  |  | 96 | 75
1246-9.03 |  | OLR | ABB Stotz-kontakt | TA200DU135 | 480 | 3 | 10 | 100-135 |  |  |  |  | 124 | 100
1246-9.04 |  | OLR | ABB Stotz-kontakt | TA200DU150 | 480 | 3 | 10 | 110-150 |  |  |  |  | 124 | 100
1246-9.05 |  | OLR | ABB Stotz-kontakt | TA200DU175 | 480 | 3 | 10 | 130-175 |  |  |  |  | 156 | 125
1246-9.06 |  | OLR | ABB Stotz-kontakt | TA200DU200 | 480 | 3 | 10 | 150-200 |  |  |  |  | 180 | 150
1246-9.07 |  | OLR | ABB Stotz-kontakt | EF205-210 | 480 | 3 | 10 | 63-210 |  |  |  |  | 180 | 150
1246-10 | C | [8 empty] | 480 | 3 | 100 |  |  | 9000 | 1,6,7 |  |  | E193298, Vol. 1, Sec. 2
|  | CB | ABB SACE | XT4LU3250 | 480 | 3 | 100 | 250
|  | MC | ABB France | AF205 | 480 | 3 | 10 | 180 | 150
1246-10.01 |  | OLR | ABB Stotz-kontakt | TA200DU90 | 480 | 3 | 10 | 66-90 |  |  |  |  | 77 | 60
1246-10.02 |  | OLR | ABB Stotz-kontakt | TA200DU110 | 480 | 3 | 10 | 80-110 |  |  |  |  | 96 | 75
1246-10.03 |  | OLR | ABB Stotz-kontakt | TA200DU135 | 480 | 3 | 10 | 100-135 |  |  |  |  | 124 | 100
1246-10.04 |  | OLR | ABB Stotz-kontakt | TA200DU150 | 480 | 3 | 10 | 110-150 |  |  |  |  | 124 | 100
1246-10.05 |  | OLR | ABB Stotz-kontakt | TA200DU175 | 480 | 3 | 10 | 130-175 |  |  |  |  | 156 | 125
1246-10.06 |  | OLR | ABB Stotz-kontakt | TA200DU200 | 480 | 3 | 10 | 150-200 |  |  |  |  | 180 | 150
1246-10.07 |  | OLR | ABB Stotz-kontakt | EF205-210 | 480 | 3 | 10 | 63-210 |  |  |  |  | 180 | 150
1246-11 | C | [8 empty] | 480 | 3 | 100 |  |  | 9000 | 1,6,7 |  |  | E193298, Vol. 1, Sec. 2
|  | CB | ABB SACE | XT4VU3250 | 480 | 3 | 150 | 250
|  | MC | ABB France | AF205 | 480 | 3 | 10 | 180 | 150
1246-11.01 |  | OLR | ABB Stotz-kontakt | TA200DU90 | 480 | 3 | 10 | 66-90 |  |  |  |  | 77 | 60
1246-11.02 |  | OLR | ABB Stotz-kontakt | TA200DU110 | 480 | 3 | 10 | 80-110 |  |  |  |  | 96 | 75
1246-11.03 |  | OLR | ABB Stotz-kontakt | TA200DU135 | 480 | 3 | 10 | 100-135 |  |  |  |  | 124 | 100
1246-11.04 |  | OLR | ABB Stotz-kontakt | TA200DU150 | 480 | 3 | 10 | 110-150 |  |  |  |  | 124 | 100
1246-11.05 |  | OLR | ABB Stotz-kontakt | TA200DU175 | 480 | 3 | 10 | 130-175 |  |  |  |  | 156 | 125
1246-11.06 |  | OLR | ABB Stotz-kontakt | TA200DU200 | 480 | 3 | 10 | 150-200 |  |  |  |  | 180 | 150
1246-11.07 |  | OLR | ABB Stotz-kontakt | EF205-210 | 480 | 3 | 10 | 63-210 |  |  |  |  | 180 | 150
1247 | C | [8 empty] | 480 | 3 | 25 |  |  | 9000 | 1,6,7 |  |  | E193298, Vol. 1, Sec. 2
|  | CB | ABB SACE | T5N400_W | 480 | 3 | 25 | 400
|  | MC | ABB France | AF205 | 480 | 3 | 10 | 180 | 150
1247.01 |  | OLR | ABB Stotz-kontakt | TA200DU90 | 480 | 3 | 10 | 66-90 |  |  |  |  | 77 | 60
1247.02 |  | OLR | ABB Stotz-kontakt | TA200DU110 | 480 | 3 | 10 | 80-110 |  |  |  |  | 96 | 75
1247.03 |  | OLR | ABB Stotz-kontakt | TA200DU135 | 480 | 3 | 10 | 100-135 |  |  |  |  | 124 | 100
1247.04 |  | OLR | ABB Stotz-kontakt | TA200DU150 | 480 | 3 | 10 | 110-150 |  |  |  |  | 124 | 100
1247.05 |  | OLR | ABB Stotz-kontakt | TA200DU175 | 480 | 3 | 10 | 130-175 |  |  |  |  | 156 | 125
1247.06 |  | OLR | ABB Stotz-kontakt | TA200DU200 | 480 | 3 | 10 | 150-200 |  |  |  |  | 180 | 150
1247.07 |  | OLR | ABB Stotz-kontakt | EF205-210 | 480 | 3 | 10 | 63-210 |  |  |  |  | 180 | 150
1248 | C | [8 empty] | 480 | 3 | 35 |  |  | 9000 | 1,6,7 |  |  | E193298, Vol. 1, Sec. 2
|  | CB | ABB SACE | T5S400_W | 480 | 3 | 35 | 400
|  | MC | ABB France | AF205 | 480 | 3 | 10 | 180 | 150
1248.01 |  | OLR | ABB Stotz-kontakt | TA200DU90 | 480 | 3 | 10 | 66-90 |  |  |  |  | 77 | 60
1248.02 |  | OLR | ABB Stotz-kontakt | TA200DU110 | 480 | 3 | 10 | 80-110 |  |  |  |  | 96 | 75
1248.03 |  | OLR | ABB Stotz-kontakt | TA200DU135 | 480 | 3 | 10 | 100-135 |  |  |  |  | 124 | 100
1248.04 |  | OLR | ABB Stotz-kontakt | TA200DU150 | 480 | 3 | 10 | 110-150 |  |  |  |  | 124 | 100
1248.05 |  | OLR | ABB Stotz-kontakt | TA200DU175 | 480 | 3 | 10 | 130-175 |  |  |  |  | 156 | 125
1248.06 |  | OLR | ABB Stotz-kontakt | TA200DU200 | 480 | 3 | 10 | 150-200 |  |  |  |  | 180 | 150
1248.07 |  | OLR | ABB Stotz-kontakt | EF205-210 | 480 | 3 | 10 | 63-210 |  |  |  |  | 180 | 150
1249 | C | [8 empty] | 480 | 3 | 65 |  |  | 9000 | 1,6,7 |  |  | E193298, Vol. 1, Sec. 2
|  | CB | ABB SACE | T5H400_W | 480 | 3 | 65 | 400
|  | MC | ABB France | AF205 | 480 | 3 | 10 | 180 | 150
1249.01 |  | OLR | ABB Stotz-kontakt | TA200DU90 | 480 | 3 | 10 | 66-90 |  |  |  |  | 77 | 60
1249.02 |  | OLR | ABB Stotz-kontakt | TA200DU110 | 480 | 3 | 10 | 80-110 |  |  |  |  | 96 | 75
1249.03 |  | OLR | ABB Stotz-kontakt | TA200DU135 | 480 | 3 | 10 | 100-135 |  |  |  |  | 124 | 100
1249.04 |  | OLR | ABB Stotz-kontakt | TA200DU150 | 480 | 3 | 10 | 110-150 |  |  |  |  | 124 | 100
1249.05 |  | OLR | ABB Stotz-kontakt | TA200DU175 | 480 | 3 | 10 | 130-175 |  |  |  |  | 156 | 125
1249.06 |  | OLR | ABB Stotz-kontakt | TA200DU200 | 480 | 3 | 10 | 150-200 |  |  |  |  | 180 | 150
1249.07 |  | OLR | ABB Stotz-kontakt | EF205-210 | 480 | 3 | 10 | 63-210 |  |  |  |  | 180 | 150
1250 | C | [8 empty] | 480 | 3 | 100 |  |  | 9000 | 1,6,7 |  |  | E193298, Vol. 1, Sec. 2
|  | CB | ABB SACE | T5L400_W | 480 | 3 | 100 | 400
|  | MC | ABB France | AF205 | 480 | 3 | 10 | 180 | 150
1250.01 |  | OLR | ABB Stotz-kontakt | TA200DU90 | 480 | 3 | 10 | 66-90 |  |  |  |  | 77 | 60
1250.02 |  | OLR | ABB Stotz-kontakt | TA200DU110 | 480 | 3 | 10 | 80-110 |  |  |  |  | 96 | 75
1250.03 |  | OLR | ABB Stotz-kontakt | TA200DU135 | 480 | 3 | 10 | 100-135 |  |  |  |  | 124 | 100
1250.04 |  | OLR | ABB Stotz-kontakt | TA200DU150 | 480 | 3 | 10 | 110-150 |  |  |  |  | 124 | 100
1250.05 |  | OLR | ABB Stotz-kontakt | TA200DU175 | 480 | 3 | 10 | 130-175 |  |  |  |  | 156 | 125
1250.06 |  | OLR | ABB Stotz-kontakt | TA200DU200 | 480 | 3 | 10 | 150-200 |  |  |  |  | 180 | 150
1250.07 |  | OLR | ABB Stotz-kontakt | EF205-210 | 480 | 3 | 10 | 63-210 |  |  |  |  | 180 | 150
1251 | C | [8 empty] | 480 | 3 | 100 |  |  | 9000 | 1,6,7 |  |  | E193298, Vol. 1, Sec. 2
|  | CB | ABB SACE | T5V400_W | 480 | 3 | 150 | 400
|  | MC | ABB France | AF205 | 480 | 3 | 10 | 180 | 150
1251.01 |  | OLR | ABB Stotz-kontakt | TA200DU90 | 480 | 3 | 10 | 66-90 |  |  |  |  | 77 | 60
1251.02 |  | OLR | ABB Stotz-kontakt | TA200DU110 | 480 | 3 | 10 | 80-110 |  |  |  |  | 96 | 75
1251.03 |  | OLR | ABB Stotz-kontakt | TA200DU135 | 480 | 3 | 10 | 100-135 |  |  |  |  | 124 | 100
1251.04 |  | OLR | ABB Stotz-kontakt | TA200DU150 | 480 | 3 | 10 | 110-150 |  |  |  |  | 124 | 100
1251.05 |  | OLR | ABB Stotz-kontakt | TA200DU175 | 480 | 3 | 10 | 130-175 |  |  |  |  | 156 | 125
1251.06 |  | OLR | ABB Stotz-kontakt | TA200DU200 | 480 | 3 | 10 | 150-200 |  |  |  |  | 180 | 150
1251.07 |  | OLR | ABB Stotz-kontakt | EF205-210 | 480 | 3 | 10 | 63-210 |  |  |  |  | 180 | 150
1252 | C | [8 empty] | 480 | 3 | 25 | 240 | 200 | 20736 | 1,6 |  |  | E193298, Vol. 1, Sec. 2
|  | CB | ABB SACE | T5N600_W | 480 | 3 | 25 | 600
|  | MC | ABB France | AF265 | 480 | 3 | 10 | 240 | 200
1252.01 |  | OLR | ABB Stotz-kontakt | EF370-380 | 480 | 3 | 10 | 115-380
1253 | C | [8 empty] | 480 | 3 | 35 | 240 | 200 | 20736 | 1,6 |  |  | E193298, Vol. 1, Sec. 2
|  | CB | ABB SACE | T5S600_W | 480 | 3 | 35 | 600
|  | MC | ABB France | AF265 | 480 | 3 | 10 | 240 | 200
1253.01 |  | OLR | ABB Stotz-kontakt | EF370-380 | 480 | 3 | 10 | 115-380
1254 | C | [8 empty] | 480 | 3 | 65 | 240 | 200 | 20736 | 1,6 |  |  | E193298, Vol. 1, Sec. 2
|  | CB | ABB SACE | T5H600_W | 480 | 3 | 65 | 600
|  | MC | ABB France | AF265 | 480 | 3 | 10 | 240 | 200
1254.01 |  | OLR | ABB Stotz-kontakt | EF370-380 | 480 | 3 | 10 | 115-380
1255 | C | [8 empty] | 480 | 3 | 100 | 240 | 200 | 20736 | 1,6 |  |  | E193298, Vol. 1, Sec. 2
|  | CB | ABB SACE | T5L600_W | 480 | 3 | 100 | 600
|  | MC | ABB France | AF265 | 480 | 3 | 10 | 240 | 200
1255.01 |  | OLR | ABB Stotz-kontakt | EF370-380 | 480 | 3 | 10 | 115-380
1256 | C | [8 empty] | 480 | 3 | 100 | 240 | 200 | 20736 | 1,6 |  |  | E193298, Vol. 1, Sec. 2
|  | CB | ABB SACE | T5V600_W | 480 | 3 | 150 | 600
|  | MC | ABB France | AF265 | 480 | 3 | 10 | 240 | 200
1256.01 |  | OLR | ABB Stotz-kontakt | EF370-380 | 480 | 3 | 10 | 115-380
1257 | C | [8 empty] | 480 | 3 | 25 | 240 | 200 | 20736 | 1,6 |  |  | E193298, Vol. 1, Sec. 2
|  | CB | ABB SACE | T5N600_W | 480 | 3 | 25 | 600
|  | MC | ABB France | AF265N5 | 480 | 3 | 10 | 240 | 200
1257.01 |  | OLR | ABB Stotz-kontakt | EF370-380 | 480 | 3 | 10 | 115-380
1258 | C | [8 empty] | 480 | 3 | 35 | 240 | 200 | 20736 | 1,6 |  |  | E193298, Vol. 1, Sec. 2
|  | CB | ABB SACE | T5S600_W | 480 | 3 | 35 | 600
|  | MC | ABB France | AF265N5 | 480 | 3 | 10 | 240 | 200
1258.01 |  | OLR | ABB Stotz-kontakt | EF370-380 | 480 | 3 | 10 | 115-380
1259 | C | [8 empty] | 480 | 3 | 65 | 240 | 200 | 20736 | 1,6 |  |  | E193298, Vol. 1, Sec. 2
|  | CB | ABB SACE | T5H600_W | 480 | 3 | 65 | 600
|  | MC | ABB France | AF265N5 | 480 | 3 | 10 | 240 | 200
1259.01 |  | OLR | ABB Stotz-kontakt | EF370-380 | 480 | 3 | 10 | 115-380
1260 | C | [8 empty] | 480 | 3 | 100 | 240 | 200 | 20736 | 1,6 |  |  | E193298, Vol. 1, Sec. 2
|  | CB | ABB SACE | T5L600_W | 480 | 3 | 100 | 600
|  | MC | ABB France | AF265N5 | 480 | 3 | 10 | 240 | 200
1260.01 |  | OLR | ABB Stotz-kontakt | EF370-380 | 480 | 3 | 10 | 115-380
1261 | C | [8 empty] | 480 | 3 | 100 | 240 | 200 | 20736 | 1,6 |  |  | E193298, Vol. 1, Sec. 2
|  | CB | ABB SACE | T5V600_W | 480 | 3 | 150 | 600
|  | MC | ABB France | AF265N5 | 480 | 3 | 10 | 240 | 200
1261.01 |  | OLR | ABB Stotz-kontakt | EF370-380 | 480 | 3 | 10 | 115-380
1262 | C | [8 empty] | 480 | 3 | 25 | 302 | 250 | 20736 | 1,6 |  |  | E193298, Vol. 1, Sec. 2
|  | CB | ABB SACE | T5N600_W | 480 | 3 | 25 | 600
|  | MC | ABB France | AF305 | 480 | 3 | 18 | 302 | 250
1262.01 |  | OLR | ABB Stotz-kontakt | EF370-380 | 480 | 3 | 18 | 115-380
1263 | C | [8 empty] | 480 | 3 | 35 | 302 | 250 | 20736 | 1,6 |  |  | E193298, Vol. 1, Sec. 2
|  | CB | ABB SACE | T5S600_W | 480 | 3 | 35 | 600
|  | MC | ABB France | AF305 | 480 | 3 | 18 | 302 | 250
1263.01 |  | OLR | ABB Stotz-kontakt | EF370-380 | 480 | 3 | 18 | 115-380
1264 | C | [8 empty] | 480 | 3 | 65 | 302 | 250 | 20736 | 1,6 |  |  | E193298, Vol. 1, Sec. 2
|  | CB | ABB SACE | T5H600_W | 480 | 3 | 65 | 600
|  | MC | ABB France | AF305 | 480 | 3 | 18 | 302 | 250
1264.01 |  | OLR | ABB Stotz-kontakt | EF370-380 | 480 | 3 | 18 | 115-380
1265 | C | [8 empty] | 480 | 3 | 100 | 302 | 250 | 20736 | 1,6 |  |  | E193298, Vol. 1, Sec. 2
|  | CB | ABB SACE | T5L600_W | 480 | 3 | 100 | 600
|  | MC | ABB France | AF305 | 480 | 3 | 18 | 302 | 250
1265.01 |  | OLR | ABB Stotz-kontakt | EF370-380 | 480 | 3 | 18 | 115-380
1266 | C | [8 empty] | 480 | 3 | 100 | 302 | 250 | 20736 | 1,6 |  |  | E193298, Vol. 1, Sec. 2
|  | CB | ABB SACE | T5V600_W | 480 | 3 | 150 | 600
|  | MC | ABB France | AF305 | 480 | 3 | 18 | 302 | 250
1266.01 |  | OLR | ABB Stotz-kontakt | EF370-380 | 480 | 3 | 18 | 115-380
1267 | C | [8 empty] | 480 | 3 | 25 | 361 | 300 | 20736 | 1,6 |  |  | E193298, Vol. 1, Sec. 2
|  | CB | ABB SACE | T5N600_W | 480 | 3 | 25 | 600
|  | MC | ABB France | AF370 | 480 | 3 | 18 | 361 | 300
1267.01 |  | OLR | ABB Stotz-kontakt | EF370-380 | 480 | 3 | 18 | 115-380
1268 | C | [8 empty] | 480 | 3 | 35 | 361 | 300 | 20736 | 1,6 |  |  | E193298, Vol. 1, Sec. 2
|  | CB | ABB SACE | T5S600_W | 480 | 3 | 35 | 600
|  | MC | ABB France | AF370 | 480 | 3 | 18 | 361 | 300
1268.01 |  | OLR | ABB Stotz-kontakt | EF370-380 | 480 | 3 | 18 | 115-380
1269 | C | [8 empty] | 480 | 3 | 65 | 361 | 300 | 20736 | 1,6 |  |  | E193298, Vol. 1, Sec. 2
|  | CB | ABB SACE | T5H600_W | 480 | 3 | 65 | 600
|  | MC | ABB France | AF370 | 480 | 3 | 18 | 361 | 300
1269.01 |  | OLR | ABB Stotz-kontakt | EF370-380 | 480 | 3 | 18 | 115-380
1270 | C | [8 empty] | 480 | 3 | 100 | 361 | 300 | 20736 | 1,6 |  |  | E193298, Vol. 1, Sec. 2
|  | CB | ABB SACE | T5L600_W | 480 | 3 | 100 | 600
|  | MC | ABB France | AF370 | 480 | 3 | 18 | 361 | 300
1270.01 |  | OLR | ABB Stotz-kontakt | EF370-380 | 480 | 3 | 18 | 115-380
1271 | C | [8 empty] | 480 | 3 | 100 | 361 | 300 | 20736 | 1,6 |  |  | E193298, Vol. 1, Sec. 2
|  | CB | ABB SACE | T5V600_W | 480 | 3 | 150 | 600
|  | MC | ABB France | AF370 | 480 | 3 | 18 | 361 | 300
1271.01 |  | OLR | ABB Stotz-kontakt | EF370-380 | 480 | 3 | 18 | 115-380
1272 | C | [8 empty] | 480 | 3 | 35 | 414 | 350 | 27648 | 1,6 |  |  | E193298, Vol. 1, Sec. 2
|  | CB | ABB SACE | T6N800_W | 480 | 3 | 35 | 800
|  | MC | ABB France | AF400 | 480 | 3 | 18 | 414 | 350
1272.01 |  | OLR | ABB Stotz-kontakt | EF460-500 | 480 | 3 | 10 | 150-500
1272.02 |  | OLR | ABB Stotz-kontakt | E500DU500 | 480 | 3 | 18 | 150-500 |  |  |  |  | 414 | 350
1273 | C | [8 empty] | 480 | 3 | 50 | 414 | 350 | 27648 | 1,6 |  |  | E193298, Vol. 1, Sec. 2
|  | CB | ABB SACE | T6S800_W | 480 | 3 | 50 | 800
|  | MC | ABB France | AF400 | 480 | 3 | 25 | 414 | 350
1273.01 |  | OLR | ABB Stotz-kontakt | EF460-500 | 480 | 3 | 10 | 150-500
1273.02 |  | OLR | ABB Stotz-kontakt | E500DU500 | 480 | 3 | 18 | 150-500 |  |  |  |  | 414 | 350
1274 | C | [8 empty] | 480 | 3 | 65 | 414 | 350 | 27648 | 1,6 |  |  | E193298, Vol. 1, Sec. 2
|  | CB | ABB SACE | T6H800_W | 480 | 3 | 65 | 800
|  | MC | ABB France | AF400 | 480 | 3 | 35 | 414 | 350
1274.01 |  | OLR | ABB Stotz-kontakt | EF460-500 | 480 | 3 | 10 | 150-500
1274.02 |  | OLR | ABB Stotz-kontakt | E500DU500 | 480 | 3 | 18 | 150-500 |  |  |  |  | 414 | 350
1275 | C | [8 empty] | 480 | 3 | 100 | 414 | 350 | 27648 | 1,6 |  |  | E193298, Vol. 1, Sec. 2
|  | CB | ABB SACE | T6L800_W | 480 | 3 | 100 | 800
|  | MC | ABB France | AF400 | 480 | 3 | 65 | 414 | 350
1275.01 |  | OLR | ABB Stotz-kontakt | EF460-500 | 480 | 3 | 10 | 150-500
1275.02 |  | OLR | ABB Stotz-kontakt | E500DU500 | 480 | 3 | 18 | 150-500 |  |  |  |  | 414 | 350
1276 | C | [8 empty] | 480 | 3 | 35 | 477 | 400 | 27648 | 1,6 |  |  | E193298, Vol. 1, Sec. 2
|  | CB | ABB SACE | T6N800_W | 480 | 3 | 35 | 800
|  | MC | ABB France | AF460 | 480 | 3 | 18 | 477 | 400
1276.01 |  | OLR | ABB Stotz-kontakt | EF460-500 | 480 | 3 | 10 | 150-500
1276.02 |  | OLR | ABB Stotz-kontakt | E500DU500 | 480 | 3 | 18 | 150-500 |  |  |  |  | 477 | 400
1277 | C | [8 empty] | 480 | 3 | 50 | 477 | 400 | 27648 | 1,6 |  |  | E193298, Vol. 1, Sec. 2
|  | CB | ABB SACE | T6S800_W | 480 | 3 | 50 | 800
|  | MC | ABB France | AF460 | 480 | 3 | 18 | 477 | 400
1277.01 |  | OLR | ABB Stotz-kontakt | EF460-500 | 480 | 3 | 10 | 150-500
1277.02 |  | OLR | ABB Stotz-kontakt | E500DU500 | 480 | 3 | 18 | 150-500 |  |  |  |  | 477 | 400
1278 | C | [8 empty] | 480 | 3 | 65 | 477 | 400 | 27648 | 1,6 |  |  | E193298, Vol. 1, Sec. 2
|  | CB | ABB SACE | T6H800_W | 480 | 3 | 65 | 800
|  | MC | ABB France | AF460 | 480 | 3 | 18 | 477 | 400
1278.01 |  | OLR | ABB Stotz-kontakt | EF460-500 | 480 | 3 | 10 | 150-500
1278.02 |  | OLR | ABB Stotz-kontakt | E500DU500 | 480 | 3 | 18 | 150-500 |  |  |  |  | 477 | 400
1279 | C | [8 empty] | 480 | 3 | 100 | 477 | 400 | 27648 | 1,6 |  |  | E193298, Vol. 1, Sec. 2
|  | CB | ABB SACE | T6L800_W | 480 | 3 | 100 | 800
|  | MC | ABB France | AF460 | 480 | 3 | 18 | 477 | 400
1279.01 |  | OLR | ABB Stotz-kontakt | EF460-500 | 480 | 3 | 10 | 150-500
1279.02 |  | OLR | ABB Stotz-kontakt | E500DU500 | 480 | 3 | 18 | 150-500 |  |  |  |  | 477 | 400
1280 | C | [8 empty] | 480 | 3 | 35 | 477 | 400 | 27648 | 1,6 |  |  | E193298, Vol. 1, Sec. 2
|  | CB | ABB SACE | T6N800_W | 480 | 3 | 35 | 800
|  | MC | ABB France | AF460N6 | 480 | 3 | 18 | 477 | 400
1280.01 |  | OLR | ABB Stotz-kontakt | EF460-500 | 480 | 3 | 10 | 150-500
1280.02 |  | OLR | ABB Stotz-kontakt | E500DU500 | 480 | 3 | 18 | 150-500 |  |  |  |  | 477 | 400
1281 | C | [8 empty] | 480 | 3 | 50 | 477 | 400 | 27648 | 1,6 |  |  | E193298, Vol. 1, Sec. 2
|  | CB | ABB SACE | T6S800_W | 480 | 3 | 50 | 800
|  | MC | ABB France | AF460N6 | 480 | 3 | 18 | 477 | 400
1281.01 |  | OLR | ABB Stotz-kontakt | EF460-500 | 480 | 3 | 10 | 150-500
1281.02 |  | OLR | ABB Stotz-kontakt | E500DU500 | 480 | 3 | 18 | 150-500 |  |  |  |  | 477 | 400
1282 | C | [8 empty] | 480 | 3 | 65 | 477 | 400 | 27648 | 1,6 |  |  | E193298, Vol. 1, Sec. 2
|  | CB | ABB SACE | T6H800_W | 480 | 3 | 65 | 800
|  | MC | ABB France | AF460N6 | 480 | 3 | 18 | 477 | 400
1282.01 |  | OLR | ABB Stotz-kontakt | EF460-500 | 480 | 3 | 10 | 150-500
1282.02 |  | OLR | ABB Stotz-kontakt | E500DU500 | 480 | 3 | 18 | 150-500 |  |  |  |  | 477 | 400
1283 | C | [8 empty] | 480 | 3 | 100 | 477 | 400 | 27648 | 1,6 |  |  | E193298, Vol. 1, Sec. 2
|  | CB | ABB SACE | T6L800_W | 480 | 3 | 100 | 800
|  | MC | ABB France | AF460N6 | 480 | 3 | 18 | 477 | 400
1283.01 |  | OLR | ABB Stotz-kontakt | EF460-500 | 480 | 3 | 10 | 150-500
1283.02 |  | OLR | ABB Stotz-kontakt | E500DU500 | 480 | 3 | 18 | 150-500 |  |  |  |  | 477 | 400
1284 | C | [8 empty] | 480 | 3 | 50 | 590 | 500 | 64800 | 1,6 |  |  | E193298, Vol. 1, Sec. 2
|  | CB | ABB SACE | T7S1000_W | 480 | 3 | 50 | 1000
|  | MC | ABB France | AF580 | 480 | 3 | 30 | 590 | 500
1284.01 |  | OLR | ABB Stotz-kontakt | EF750-800 | 480 | 3 | 10 | 250-800
1284.02 |  | OLR | ABB Stotz-kontakt | E800DU800 | 480 | 3 | 30 | 250-800 |  |  |  |  | 590 | 500
1285 | C | [8 empty] | 480 | 3 | 65 | 590 | 500 | 64800 | 1,6 |  |  | E193298, Vol. 1, Sec. 2
|  | CB | ABB SACE | T7H1000_W | 480 | 3 | 65 | 1000
|  | MC | ABB France | AF580 | 480 | 3 | 30 | 590 | 500
1285.01 |  | OLR | ABB Stotz-kontakt | EF750-800 | 480 | 3 | 10 | 250-800
1285.02 |  | OLR | ABB Stotz-kontakt | E800DU800 | 480 | 3 | 30 | 250-800 |  |  |  |  | 590 | 500
1286 | C | [8 empty] | 480 | 3 | 100 | 590 | 500 | 64800 | 1,6 |  |  | E193298, Vol. 1, Sec. 2
|  | CB | ABB SACE | T7L1000_W | 480 | 3 | 100 | 1000
|  | MC | ABB France | AF580 | 480 | 3 | 30 | 590 | 500
1286.01 |  | OLR | ABB Stotz-kontakt | EF750-800 | 480 | 3 | 10 | 250-800
1286.02 |  | OLR | ABB Stotz-kontakt | E800DU800 | 480 | 3 | 30 | 250-800 |  |  |  |  | 590 | 500
1287 | C | [8 empty] | 480 | 3 | 50 | 590 | 500 | 64800 | 1,6 |  |  | E193298, Vol. 1, Sec. 2
|  | CB | ABB SACE | T7MS1000 | 480 | 3 | 50 | 1000
|  | MC | ABB France | AF580 | 480 | 3 | 30 | 590 | 500
1287.01 |  | OLR | ABB Stotz-kontakt | EF750-800 | 480 | 3 | 10 | 250-800
1287.02 |  | OLR | ABB Stotz-kontakt | E800DU800 | 480 | 3 | 30 | 250-800 |  |  |  |  | 590 | 500
1288 | C | [8 empty] | 480 | 3 | 65 | 590 | 500 | 64800 | 1,6 |  |  | E193298, Vol. 1, Sec. 2
|  | CB | ABB SACE | T7MH1000 | 480 | 3 | 65 | 1000
|  | MC | ABB France | AF580 | 480 | 3 | 30 | 590 | 500
1288.01 |  | OLR | ABB Stotz-kontakt | EF750-800 | 480 | 3 | 10 | 250-800
1288.02 |  | OLR | ABB Stotz-kontakt | E800DU800 | 480 | 3 | 30 | 250-800 |  |  |  |  | 590 | 500
1289 | C | [8 empty] | 480 | 3 | 100 | 590 | 500 | 64800 | 1,6 |  |  | E193298, Vol. 1, Sec. 2
|  | CB | ABB SACE | T7ML1000 | 480 | 3 | 100 | 1000
|  | MC | ABB France | AF580 | 480 | 3 | 30 | 590 | 500
1289.01 |  | OLR | ABB Stotz-kontakt | EF750-800 | 480 | 3 | 10 | 250-800
1289.02 |  | OLR | ABB Stotz-kontakt | E800DU800 | 480 | 3 | 30 | 250-800 |  |  |  |  | 590 | 500
1290 | C | [8 empty] | 480 | 3 | 50 | 722 / 5618 |  | 64800 | 1,6 |  |  | E193298, Vol. 1, Sec. 2
|  | CB | ABB SACE | T7S1200_W | 480 | 3 | 50 | 1200
|  | MC | ABB France | AF750 | 480 | 3 | 30 | 722 | 600
1290.01 |  | OLR | ABB Stotz-kontakt | EF750-800 | 480 | 3 | 10 | 250-800
1290.02 |  | OLR | ABB Stotz-kontakt | E800DU800 | 480 | 3 | 30 | 250-800 |  |  |  |  | 722 / 5618
1291 | C | [8 empty] | 480 | 3 | 65 | 722 / 5618 |  | 64800 | 1,6 |  |  | E193298, Vol. 1, Sec. 2
|  | CB | ABB SACE | T7H1200_W | 480 | 3 | 65 | 1200
|  | MC | ABB France | AF750 | 480 | 3 | 30 | 722 | 600
1291.01 |  | OLR | ABB Stotz-kontakt | EF750-800 | 480 | 3 | 10 | 250-800
1291.02 |  | OLR | ABB Stotz-kontakt | E800DU800 | 480 | 3 | 30 | 250-800 |  |  |  |  | 722 / 5618
1292 | C | [8 empty] | 480 | 3 | 100 | 722 / 5618 |  | 64800 | 1,6 |  |  | E193298, Vol. 1, Sec. 2
|  | CB | ABB SACE | T7L1200_W | 480 | 3 | 100 | 1200
|  | MC | ABB France | AF750 | 480 | 3 | 30 | 722 | 600
1292.01 |  | OLR | ABB Stotz-kontakt | EF750-800 | 480 | 3 | 10 | 250-800
1292.02 |  | OLR | ABB Stotz-kontakt | E800DU800 | 480 | 3 | 30 | 250-800 |  |  |  |  | 722 / 5618
1293 | C | [8 empty] | 480 | 3 | 50 | 722 / 5618 |  | 64800 | 1,6 |  |  | E193298, Vol. 1, Sec. 2
|  | CB | ABB SACE | T7S1200_W | 480 | 3 | 50 | 1200
|  | MC | ABB France | AF750N7 | 480 | 3 | 30 | 722 | 600
1293.01 |  | OLR | ABB Stotz-kontakt | EF750-800 | 480 | 3 | 10 | 250-800
1293.02 |  | OLR | ABB Stotz-kontakt | E800DU800 | 480 | 3 | 30 | 250-800 |  |  |  |  | 722 / 5618
1294 | C | [8 empty] | 480 | 3 | 65 | 722 / 5618 |  | 64800 | 1,6 |  |  | E193298, Vol. 1, Sec. 2
|  | CB | ABB SACE | T7H1200_W | 480 | 3 | 65 | 1200
|  | MC | ABB France | AF750N7 | 480 | 3 | 30 | 722 | 600
1294.01 |  | OLR | ABB Stotz-kontakt | EF750-800 | 480 | 3 | 10 | 250-800
1294.02 |  | OLR | ABB Stotz-kontakt | E800DU800 | 480 | 3 | 30 | 250-800 |  |  |  |  | 722 / 5618
1295 | C | [8 empty] | 480 | 3 | 100 | 722 / 5618 |  | 64800 | 1,6 |  |  | E193298, Vol. 1, Sec. 2
|  | CB | ABB SACE | T7L1200_W | 480 | 3 | 100 | 1200
|  | MC | ABB France | AF750N7 | 480 | 3 | 30 | 722 | 600
1295.01 |  | OLR | ABB Stotz-kontakt | EF750-800 | 480 | 3 | 10 | 250-800
1295.02 |  | OLR | ABB Stotz-kontakt | E800DU800 | 480 | 3 | 30 | 250-800 |  |  |  |  | 722 / 5618
1296 | C | [8 empty] | 480 | 3 | 50 | 722 / 5618 |  | 64800 | 1,6 |  |  | E193298, Vol. 1, Sec. 2
|  | CB | ABB SACE | T7S-M (T7MS1200) | 480 | 3 | 50 | 1200
|  | MC | ABB France | AF750 | 480 | 3 | 30 | 722 | 600
1296.01 |  | OLR | ABB Stotz-kontakt | EF750-800 | 480 | 3 | 10 | 250-800
1296.02 |  | OLR | ABB Stotz-kontakt | E800DU800 | 480 | 3 | 30 | 250-800 |  |  |  |  | 722 / 5618
1297 | C | [8 empty] | 480 | 3 | 65 | 722 / 5618 |  | 64800 | 1,6 |  |  | E193298, Vol. 1, Sec. 2
|  | CB | ABB SACE | T7H-M (T7MH1200) | 480 | 3 | 65 | 1200
|  | MC | ABB France | AF750 | 480 | 3 | 30 | 722 | 600
1297.01 |  | OLR | ABB Stotz-kontakt | EF750-800 | 480 | 3 | 10 | 250-800
1297.02 |  | OLR | ABB Stotz-kontakt | E800DU800 | 480 | 3 | 30 | 250-800 |  |  |  |  | 722 / 5618
1298 | C | [8 empty] | 480 | 3 | 100 | 722 / 5618 |  | 64800 | 1,6 |  |  | E193298, Vol. 1, Sec. 2
|  | CB | ABB SACE | T7L-M (T7ML1200) | 480 | 3 | 100 | 1200
|  | MC | ABB France | AF750 | 480 | 3 | 30 | 722 | 600
1298.01 |  | OLR | ABB Stotz-kontakt | EF750-800 | 480 | 3 | 10 | 250-800
1298.02 |  | OLR | ABB Stotz-kontakt | E800DU800 | 480 | 3 | 30 | 250-800 |  |  |  |  | 722 / 5618
1299 | C | [8 empty] | 480 | 3 | 50 | 722 / 5618 |  | 64800 | 1,6 |  |  | E193298, Vol. 1, Sec. 2
|  | CB | ABB SACE | T7S-M (T7MS1200) | 480 | 3 | 50 | 1200
|  | MC | ABB France | AF750N7 | 480 | 3 | 30 | 722 | 600
1299.01 |  | OLR | ABB Stotz-kontakt | EF750-800 | 480 | 3 | 10 | 250-800
1299.02 |  | OLR | ABB Stotz-kontakt | E800DU800 | 480 | 3 | 30 | 250-800 |  |  |  |  | 722 / 5618
1300 | C | [8 empty] | 480 | 3 | 65 | 722 / 5618 |  | 64800 | 1,6 |  |  | E193298, Vol. 1, Sec. 2
|  | CB | ABB SACE | T7H-M (T7MH1200) | 480 | 3 | 65 | 1200
|  | MC | ABB France | AF750N7 | 480 | 3 | 30 | 722 | 600
1300.01 |  | OLR | ABB Stotz-kontakt | EF750-800 | 480 | 3 | 10 | 250-800
1300.02 |  | OLR | ABB Stotz-kontakt | E800DU800 | 480 | 3 | 30 | 250-800 |  |  |  |  | 722 / 5618
1301 | C | [8 empty] | 480 | 3 | 100 | 722 / 5618 |  | 64800 | 1,6 |  |  | E193298, Vol. 1, Sec. 2
|  | CB | ABB SACE | T7L-M (T7ML1200) | 480 | 3 | 100 | 1200
|  | MC | ABB France | AF750N7 | 480 | 3 | 30 | 722 | 600
1301.01 |  | OLR | ABB Stotz-kontakt | EF750-800 | 480 | 3 | 10 | 250-800
1301.02 |  | OLR | ABB Stotz-kontakt | E800DU800 | 480 | 3 | 30 | 250-800 |  |  |  |  | 722 / 5618
Conditions of Acceptability
(1) = All specified individual components of the combination motor controller have been installed in an enclosure having a specified internal volume in cubic feet. Additional testing in the combination motor controller is not required when installed in an enclosure having the same or larger volume.
(2) = When specified, motor controller & overload relay shall be installed to maintain the specified distance, in inches, from the overcurrent protective device, and other components shall not be installed in this area.
(3) = When specified, the overload relay heater table shall be provided with the equipment.
(4) = Unless otherwise specified, all connections between components are made using insulated wire having an ampacity of 125% of the rated motor current & connected to the terminals supplied with the individual components.
(5) = The need for cautionary markings applicable to high-fault short circuit current ratings shall be considered in the end-product application.

## ABB 600V Type C
Issued: 2016-09-28
Revised: 2021-08-13
Database Identification Number | Construction Type | [B4] Component Description | [7 empty] | Combination Motor Controller Ratings |  |  |  |  | Enclosure Volume, cubic inches | Conditions of Use | Schematic | Other References | File Reference
|  | Component Type Abbreviation | Manufacturer Name | Complete Part Number | Voltage, V | Number of phases | SCCR, kA | Full Load Current, A | Hp Rating | Voltage, V | Number of Phases | SCCR, kA | Current Rating, FLA or FLA/LRA | Hp Rating
1302 | C | [8 empty] | 600 | 3 | 18 |  |  | 1536 | 1,6,7 |  |  | E193298, Vol. 1, Sec. 2
|  | CB | ABB SACE | XT2NU3050(A,E,F,G)_ | 600 | 3 | 18 | 50
|  | MC | ABB France | AF09 | 600 | 3 | 5 | 9 | 7.5
1302.08 |  | OLR | ABB Stotz-kontakt | TF42-1.0 | 600 | 3 | 5 | 0.74-1.0 |  |  |  |  | 0.9 | 0.5
1302.09 |  | OLR | ABB Stotz-kontakt | TF42-1.3 | 600 | 3 | 5 | 1.0-1.3 |  |  |  |  | 1.3 | 0.75
1302.10 |  | OLR | ABB Stotz-kontakt | TF42-1.7 | 600 | 3 | 5 | 1.3-1.7 |  |  |  |  | 1.7 | 1
1302.11 |  | OLR | ABB Stotz-kontakt | TF42-2.3 | 600 | 3 | 5 | 1.7-2.3 |  |  |  |  | 2.4 | 1.5
1302.12 |  | OLR | ABB Stotz-kontakt | TF42-3.1 | 600 | 3 | 5 | 2.3-3.1 |  |  |  |  | 2.7 | 2
1302.13 |  | OLR | ABB Stotz-kontakt | TF42-4.2 | 600 | 3 | 5 | 3.1-4.2 |  |  |  |  | 3.9 | 3
1302.14 |  | OLR | ABB Stotz-kontakt | TF42-5.7 | 600 | 3 | 5 | 4.2-5.7 |  |  |  |  | 3.9 | 3
1302.15 |  | OLR | ABB Stotz-kontakt | TF42-7.6 | 600 | 3 | 5 | 5.7-7.6 |  |  |  |  | 6.1 | 5
1302.16 |  | OLR | ABB Stotz-kontakt | TF42-10 | 600 | 3 | 5 | 7.6-10 |  |  |  |  | 9 | 7.5
1303 | C | [8 empty] | 600 | 3 | 22 |  |  | 1536 | 1,6,7 |  |  | E193298, Vol. 1, Sec. 2
|  | CB | ABB SACE | XT2SU3050(A,E,F,G)_ | 600 | 3 | 22 | 50
|  | MC | ABB France | AF09 | 600 | 3 | 5 | 9 | 7.5
1303.08 |  | OLR | ABB Stotz-kontakt | TF42-1.0 | 600 | 3 | 5 | 0.74-1.0 |  |  |  |  | 0.9 | 0.5
1303.09 |  | OLR | ABB Stotz-kontakt | TF42-1.3 | 600 | 3 | 5 | 1.0-1.3 |  |  |  |  | 1.3 | 0.75
1303.10 |  | OLR | ABB Stotz-kontakt | TF42-1.7 | 600 | 3 | 5 | 1.3-1.7 |  |  |  |  | 1.7 | 1
1303.11 |  | OLR | ABB Stotz-kontakt | TF42-2.3 | 600 | 3 | 5 | 1.7-2.3 |  |  |  |  | 2.4 | 1.5
1303.12 |  | OLR | ABB Stotz-kontakt | TF42-3.1 | 600 | 3 | 5 | 2.3-3.1 |  |  |  |  | 2.7 | 2
1303.13 |  | OLR | ABB Stotz-kontakt | TF42-4.2 | 600 | 3 | 5 | 3.1-4.2 |  |  |  |  | 3.9 | 3
1303.14 |  | OLR | ABB Stotz-kontakt | TF42-5.7 | 600 | 3 | 5 | 4.2-5.7 |  |  |  |  | 3.9 | 3
1303.15 |  | OLR | ABB Stotz-kontakt | TF42-7.6 | 600 | 3 | 5 | 5.7-7.6 |  |  |  |  | 6.1 | 5
1303.16 |  | OLR | ABB Stotz-kontakt | TF42-10 | 600 | 3 | 5 | 7.6-10 |  |  |  |  | 9 | 7.5
1304 | C | [8 empty] | 600 | 3 | 25 |  |  | 1536 | 1,6,7 |  |  | E193298, Vol. 1, Sec. 2
|  | CB | ABB SACE | XT2HU3050(A,E,F,G)_ | 600 | 3 | 25 | 50
|  | MC | ABB France | AF09 | 600 | 3 | 5 | 9 | 7.5
1304.08 |  | OLR | ABB Stotz-kontakt | TF42-1.0 | 600 | 3 | 5 | 0.74-1.0 |  |  |  |  | 0.9 | 0.5
1304.09 |  | OLR | ABB Stotz-kontakt | TF42-1.3 | 600 | 3 | 5 | 1.0-1.3 |  |  |  |  | 1.3 | 0.75
1304.10 |  | OLR | ABB Stotz-kontakt | TF42-1.7 | 600 | 3 | 5 | 1.3-1.7 |  |  |  |  | 1.7 | 1
1304.11 |  | OLR | ABB Stotz-kontakt | TF42-2.3 | 600 | 3 | 5 | 1.7-2.3 |  |  |  |  | 2.4 | 1.5
1304.12 |  | OLR | ABB Stotz-kontakt | TF42-3.1 | 600 | 3 | 5 | 2.3-3.1 |  |  |  |  | 2.7 | 2
1304.13 |  | OLR | ABB Stotz-kontakt | TF42-4.2 | 600 | 3 | 5 | 3.1-4.2 |  |  |  |  | 3.9 | 3
1304.14 |  | OLR | ABB Stotz-kontakt | TF42-5.7 | 600 | 3 | 5 | 4.2-5.7 |  |  |  |  | 3.9 | 3
1304.15 |  | OLR | ABB Stotz-kontakt | TF42-7.6 | 600 | 3 | 5 | 5.7-7.6 |  |  |  |  | 6.1 | 5
1304.16 |  | OLR | ABB Stotz-kontakt | TF42-10 | 600 | 3 | 5 | 7.6-10 |  |  |  |  | 9 | 7.5
1305 | C | [8 empty] | 600 | 3 | 35 |  |  | 1536 | 1,6,7 |  |  | E193298, Vol. 1, Sec. 2
|  | CB | ABB SACE | XT2LU3050(A,E,F,G)_ | 600 | 3 | 35 | 50
|  | MC | ABB France | AF09 | 600 | 3 | 5 | 9 | 7.5
1305.08 |  | OLR | ABB Stotz-kontakt | TF42-1.0 | 600 | 3 | 5 | 0.74-1.0 |  |  |  |  | 0.9 | 0.5
1305.09 |  | OLR | ABB Stotz-kontakt | TF42-1.3 | 600 | 3 | 5 | 1.0-1.3 |  |  |  |  | 1.3 | 0.75
1305.10 |  | OLR | ABB Stotz-kontakt | TF42-1.7 | 600 | 3 | 5 | 1.3-1.7 |  |  |  |  | 1.7 | 1
1305.11 |  | OLR | ABB Stotz-kontakt | TF42-2.3 | 600 | 3 | 5 | 1.7-2.3 |  |  |  |  | 2.4 | 1.5
1305.12 |  | OLR | ABB Stotz-kontakt | TF42-3.1 | 600 | 3 | 5 | 2.3-3.1 |  |  |  |  | 2.7 | 2
1305.13 |  | OLR | ABB Stotz-kontakt | TF42-4.2 | 600 | 3 | 5 | 3.1-4.2 |  |  |  |  | 3.9 | 3
1305.14 |  | OLR | ABB Stotz-kontakt | TF42-5.7 | 600 | 3 | 5 | 4.2-5.7 |  |  |  |  | 3.9 | 3
1305.15 |  | OLR | ABB Stotz-kontakt | TF42-7.6 | 600 | 3 | 5 | 5.7-7.6 |  |  |  |  | 6.1 | 5
1305.16 |  | OLR | ABB Stotz-kontakt | TF42-10 | 600 | 3 | 5 | 7.6-10 |  |  |  |  | 9 | 7.5
1306 | C | [8 empty] | 600 | 3 | 42 |  |  | 1536 | 1,6,7 |  |  | E193298, Vol. 1, Sec. 2
|  | CB | ABB SACE | XT2VU3050(A,E,F,G)_ | 600 | 3 | 42 | 50
|  | MC | ABB France | AF09 | 600 | 3 | 5 | 9 | 7.5
1306.08 |  | OLR | ABB Stotz-kontakt | TF42-1.0 | 600 | 3 | 5 | 0.74-1.0 |  |  |  |  | 0.9 | 0.5
1306.09 |  | OLR | ABB Stotz-kontakt | TF42-1.3 | 600 | 3 | 5 | 1.0-1.3 |  |  |  |  | 1.3 | 0.75
1306.10 |  | OLR | ABB Stotz-kontakt | TF42-1.7 | 600 | 3 | 5 | 1.3-1.7 |  |  |  |  | 1.7 | 1
1306.11 |  | OLR | ABB Stotz-kontakt | TF42-2.3 | 600 | 3 | 5 | 1.7-2.3 |  |  |  |  | 2.4 | 1.5
1306.12 |  | OLR | ABB Stotz-kontakt | TF42-3.1 | 600 | 3 | 5 | 2.3-3.1 |  |  |  |  | 2.7 | 2
1306.13 |  | OLR | ABB Stotz-kontakt | TF42-4.2 | 600 | 3 | 5 | 3.1-4.2 |  |  |  |  | 3.9 | 3
1306.14 |  | OLR | ABB Stotz-kontakt | TF42-5.7 | 600 | 3 | 5 | 4.2-5.7 |  |  |  |  | 3.9 | 3
1306.15 |  | OLR | ABB Stotz-kontakt | TF42-7.6 | 600 | 3 | 5 | 5.7-7.6 |  |  |  |  | 6.1 | 5
1306.16 |  | OLR | ABB Stotz-kontakt | TF42-10 | 600 | 3 | 5 | 7.6-10 |  |  |  |  | 9 | 7.5
1307 | C | [8 empty] | 600 | 3 | 50 |  |  | 1536 | 1,6,7 |  |  | E193298, Vol. 1, Sec. 2
|  | CB | ABB SACE | XT2XU3050(A,E,F,G)_ | 600 | 3 | 50 | 50
|  | MC | ABB France | AF09 | 600 | 3 | 5 | 9 | 7.5
1307.08 |  | OLR | ABB Stotz-kontakt | TF42-1.0 | 600 | 3 | 5 | 0.74-1.0 |  |  |  |  | 0.9 | 0.5
1307.09 |  | OLR | ABB Stotz-kontakt | TF42-1.3 | 600 | 3 | 5 | 1.0-1.3 |  |  |  |  | 1.3 | 0.75
1307.10 |  | OLR | ABB Stotz-kontakt | TF42-1.7 | 600 | 3 | 5 | 1.3-1.7 |  |  |  |  | 1.7 | 1
1307.11 |  | OLR | ABB Stotz-kontakt | TF42-2.3 | 600 | 3 | 5 | 1.7-2.3 |  |  |  |  | 2.4 | 1.5
1307.12 |  | OLR | ABB Stotz-kontakt | TF42-3.1 | 600 | 3 | 5 | 2.3-3.1 |  |  |  |  | 2.7 | 2
1307.13 |  | OLR | ABB Stotz-kontakt | TF42-4.2 | 600 | 3 | 5 | 3.1-4.2 |  |  |  |  | 3.9 | 3
1307.14 |  | OLR | ABB Stotz-kontakt | TF42-5.7 | 600 | 3 | 5 | 4.2-5.7 |  |  |  |  | 3.9 | 3
1307.15 |  | OLR | ABB Stotz-kontakt | TF42-7.6 | 600 | 3 | 5 | 5.7-7.6 |  |  |  |  | 6.1 | 5
1307.16 |  | OLR | ABB Stotz-kontakt | TF42-10 | 600 | 3 | 5 | 7.6-10 |  |  |  |  | 9 | 7.5
1308 | C | [8 empty] | 600 | 3 | 18 |  |  | 1536 | 1,6,7 |  |  | E193298, Vol. 1, Sec. 2
|  | CB | ABB SACE | XT2NU3050(A,E,F,G)_ | 600 | 3 | 18 | 50
|  | MC | ABB France | AF09N00 | 600 | 3 | 5 | 2.7 | 2
1308.08 |  | OLR | ABB Stotz-kontakt | TF42-1.0 | 600 | 3 | 5 | 0.74-1.0 |  |  |  |  | 0.9 | 0.5
1308.09 |  | OLR | ABB Stotz-kontakt | TF42-1.3 | 600 | 3 | 5 | 1.0-1.3 |  |  |  |  | 1.3 | 0.75
1308.10 |  | OLR | ABB Stotz-kontakt | TF42-1.7 | 600 | 3 | 5 | 1.3-1.7 |  |  |  |  | 1.7 | 1
1308.11 |  | OLR | ABB Stotz-kontakt | TF42-2.3 | 600 | 3 | 5 | 1.7-2.3 |  |  |  |  | 2.4 | 1.5
1308.12 |  | OLR | ABB Stotz-kontakt | TF42-3.1 | 600 | 3 | 5 | 2.3-3.1 |  |  |  |  | 2.7 | 2
1309 | C | [8 empty] | 600 | 3 | 22 |  |  | 1536 | 1,6,7 |  |  | E193298, Vol. 1, Sec. 2
|  | CB | ABB SACE | XT2SU3050(A,E,F,G)_ | 600 | 3 | 22 | 50
|  | MC | ABB France | AF09N00 | 600 | 3 | 5 | 2.7 | 2
1309.08 |  | OLR | ABB Stotz-kontakt | TF42-1.0 | 600 | 3 | 5 | 0.74-1.0 |  |  |  |  | 0.9 | 0.5
1309.09 |  | OLR | ABB Stotz-kontakt | TF42-1.3 | 600 | 3 | 5 | 1.0-1.3 |  |  |  |  | 1.3 | 0.75
1309.10 |  | OLR | ABB Stotz-kontakt | TF42-1.7 | 600 | 3 | 5 | 1.3-1.7 |  |  |  |  | 1.7 | 1
1309.11 |  | OLR | ABB Stotz-kontakt | TF42-2.3 | 600 | 3 | 5 | 1.7-2.3 |  |  |  |  | 2.4 | 1.5
1309.12 |  | OLR | ABB Stotz-kontakt | TF42-3.1 | 600 | 3 | 5 | 2.3-3.1 |  |  |  |  | 2.7 | 2
1310 | C | [8 empty] | 600 | 3 | 25 |  |  | 1536 | 1,6,7 |  |  | E193298, Vol. 1, Sec. 2
|  | CB | ABB SACE | XT2HU3050(A,E,F,G)_ | 600 | 3 | 25 | 50
|  | MC | ABB France | AF09N00 | 600 | 3 | 5 | 2.7 | 2
1310.08 |  | OLR | ABB Stotz-kontakt | TF42-1.0 | 600 | 3 | 5 | 0.74-1.0 |  |  |  |  | 0.9 | 0.5
1310.09 |  | OLR | ABB Stotz-kontakt | TF42-1.3 | 600 | 3 | 5 | 1.0-1.3 |  |  |  |  | 1.3 | 0.75
1310.10 |  | OLR | ABB Stotz-kontakt | TF42-1.7 | 600 | 3 | 5 | 1.3-1.7 |  |  |  |  | 1.7 | 1
1310.11 |  | OLR | ABB Stotz-kontakt | TF42-2.3 | 600 | 3 | 5 | 1.7-2.3 |  |  |  |  | 2.4 | 1.5
1310.12 |  | OLR | ABB Stotz-kontakt | TF42-3.1 | 600 | 3 | 5 | 2.3-3.1 |  |  |  |  | 2.7 | 2
1311 | C | [8 empty] | 600 | 3 | 35 |  |  | 1536 | 1,6,7 |  |  | E193298, Vol. 1, Sec. 2
|  | CB | ABB SACE | XT2LU3050(A,E,F,G)_ | 600 | 3 | 35 | 50
|  | MC | ABB France | AF09N00 | 600 | 3 | 5 | 2.7 | 2
1311.08 |  | OLR | ABB Stotz-kontakt | TF42-1.0 | 600 | 3 | 5 | 0.74-1.0 |  |  |  |  | 0.9 | 0.5
1311.09 |  | OLR | ABB Stotz-kontakt | TF42-1.3 | 600 | 3 | 5 | 1.0-1.3 |  |  |  |  | 1.3 | 0.75
1311.10 |  | OLR | ABB Stotz-kontakt | TF42-1.7 | 600 | 3 | 5 | 1.3-1.7 |  |  |  |  | 1.7 | 1
1311.11 |  | OLR | ABB Stotz-kontakt | TF42-2.3 | 600 | 3 | 5 | 1.7-2.3 |  |  |  |  | 2.4 | 1.5
1311.12 |  | OLR | ABB Stotz-kontakt | TF42-3.1 | 600 | 3 | 5 | 2.3-3.1 |  |  |  |  | 2.7 | 2
1312 | C | [8 empty] | 600 | 3 | 42 |  |  | 1536 | 1,6,7 |  |  | E193298, Vol. 1, Sec. 2
|  | CB | ABB SACE | XT2VU3050(A,E,F,G)_ | 600 | 3 | 42 | 50
|  | MC | ABB France | AF09N00 | 600 | 3 | 5 | 2.7 | 2
1312.08 |  | OLR | ABB Stotz-kontakt | TF42-1.0 | 600 | 3 | 5 | 0.74-1.0 |  |  |  |  | 0.9 | 0.5
1312.09 |  | OLR | ABB Stotz-kontakt | TF42-1.3 | 600 | 3 | 5 | 1.0-1.3 |  |  |  |  | 1.3 | 0.75
1312.10 |  | OLR | ABB Stotz-kontakt | TF42-1.7 | 600 | 3 | 5 | 1.3-1.7 |  |  |  |  | 1.7 | 1
1312.11 |  | OLR | ABB Stotz-kontakt | TF42-2.3 | 600 | 3 | 5 | 1.7-2.3 |  |  |  |  | 2.4 | 1.5
1312.12 |  | OLR | ABB Stotz-kontakt | TF42-3.1 | 600 | 3 | 5 | 2.3-3.1 |  |  |  |  | 2.7 | 2
1313 | C | [8 empty] | 600 | 3 | 50 |  |  | 1536 | 1,6,7 |  |  | E193298, Vol. 1, Sec. 2
|  | CB | ABB SACE | XT2XU3050(A,E,F,G)_ | 600 | 3 | 50 | 50
|  | MC | ABB France | AF09N00 | 600 | 3 | 5 | 2.7 | 2
1313.08 |  | OLR | ABB Stotz-kontakt | TF42-1.0 | 600 | 3 | 5 | 0.74-1.0 |  |  |  |  | 0.9 | 0.5
1313.09 |  | OLR | ABB Stotz-kontakt | TF42-1.3 | 600 | 3 | 5 | 1.0-1.3 |  |  |  |  | 1.3 | 0.75
1313.10 |  | OLR | ABB Stotz-kontakt | TF42-1.7 | 600 | 3 | 5 | 1.3-1.7 |  |  |  |  | 1.7 | 1
1313.11 |  | OLR | ABB Stotz-kontakt | TF42-2.3 | 600 | 3 | 5 | 1.7-2.3 |  |  |  |  | 2.4 | 1.5
1313.12 |  | OLR | ABB Stotz-kontakt | TF42-3.1 | 600 | 3 | 5 | 2.3-3.1 |  |  |  |  | 2.7 | 2
1314 | C | [8 empty] | 600 | 3 | 18 |  |  | 1536 | 1,6,7 |  |  | E193298, Vol. 1, Sec. 2
|  | CB | ABB SACE | XT2NU3050(A,E,F,G)_ | 600 | 3 | 18 | 50
|  | MC | ABB France | AF12 | 600 | 3 | 5 | 11 | 10
1314.08 |  | OLR | ABB Stotz-kontakt | TF42-1.0 | 600 | 3 | 5 | 0.74-1.0 |  |  |  |  | 0.9 | 0.5
1314.09 |  | OLR | ABB Stotz-kontakt | TF42-1.3 | 600 | 3 | 5 | 1.0-1.3 |  |  |  |  | 1.3 | 0.75
1314.10 |  | OLR | ABB Stotz-kontakt | TF42-1.7 | 600 | 3 | 5 | 1.3-1.7 |  |  |  |  | 1.7 | 1
1314.11 |  | OLR | ABB Stotz-kontakt | TF42-2.3 | 600 | 3 | 5 | 1.7-2.3 |  |  |  |  | 2.4 | 1.5
1314.12 |  | OLR | ABB Stotz-kontakt | TF42-3.1 | 600 | 3 | 5 | 2.3-3.1 |  |  |  |  | 2.7 | 2
1314.13 |  | OLR | ABB Stotz-kontakt | TF42-4.2 | 600 | 3 | 5 | 3.1-4.2 |  |  |  |  | 3.9 | 3
1314.14 |  | OLR | ABB Stotz-kontakt | TF42-5.7 | 600 | 3 | 5 | 4.2-5.7 |  |  |  |  | 3.9 | 3
1314.15 |  | OLR | ABB Stotz-kontakt | TF42-7.6 | 600 | 3 | 5 | 5.7-7.6 |  |  |  |  | 6.1 | 5
1314.16 |  | OLR | ABB Stotz-kontakt | TF42-10 | 600 | 3 | 5 | 7.6-10 |  |  |  |  | 9 | 7.5
1314.17 |  | OLR | ABB Stotz-kontakt | TF42-13 | 600 | 3 | 5 | 10-13 |  |  |  |  | 11 | 10
1315 | C | [8 empty] | 600 | 3 | 22 |  |  | 1536 | 1,6,7 |  |  | E193298, Vol. 1, Sec. 2
|  | CB | ABB SACE | XT2SU3050(A,E,F,G)_ | 600 | 3 | 22 | 50
|  | MC | ABB France | AF12 | 600 | 3 | 5 | 11 | 10
1315.08 |  | OLR | ABB Stotz-kontakt | TF42-1.0 | 600 | 3 | 5 | 0.74-1.0 |  |  |  |  | 0.9 | 0.5
1315.09 |  | OLR | ABB Stotz-kontakt | TF42-1.3 | 600 | 3 | 5 | 1.0-1.3 |  |  |  |  | 1.3 | 0.75
1315.10 |  | OLR | ABB Stotz-kontakt | TF42-1.7 | 600 | 3 | 5 | 1.3-1.7 |  |  |  |  | 1.7 | 1
1315.11 |  | OLR | ABB Stotz-kontakt | TF42-2.3 | 600 | 3 | 5 | 1.7-2.3 |  |  |  |  | 2.4 | 1.5
1315.12 |  | OLR | ABB Stotz-kontakt | TF42-3.1 | 600 | 3 | 5 | 2.3-3.1 |  |  |  |  | 2.7 | 2
1315.13 |  | OLR | ABB Stotz-kontakt | TF42-4.2 | 600 | 3 | 5 | 3.1-4.2 |  |  |  |  | 3.9 | 3
1315.14 |  | OLR | ABB Stotz-kontakt | TF42-5.7 | 600 | 3 | 5 | 4.2-5.7 |  |  |  |  | 3.9 | 3
1315.15 |  | OLR | ABB Stotz-kontakt | TF42-7.6 | 600 | 3 | 5 | 5.7-7.6 |  |  |  |  | 6.1 | 5
1315.16 |  | OLR | ABB Stotz-kontakt | TF42-10 | 600 | 3 | 5 | 7.6-10 |  |  |  |  | 9 | 7.5
1315.17 |  | OLR | ABB Stotz-kontakt | TF42-13 | 600 | 3 | 5 | 10-13 |  |  |  |  | 11 | 10
1316 | C | [8 empty] | 600 | 3 | 25 |  |  | 1536 | 1,6,7 |  |  | E193298, Vol. 1, Sec. 2
|  | CB | ABB SACE | XT2HU3050(A,E,F,G)_ | 600 | 3 | 25 | 50
|  | MC | ABB France | AF12 | 600 | 3 | 5 | 11 | 10
1316.08 |  | OLR | ABB Stotz-kontakt | TF42-1.0 | 600 | 3 | 5 | 0.74-1.0 |  |  |  |  | 0.9 | 0.5
1316.09 |  | OLR | ABB Stotz-kontakt | TF42-1.3 | 600 | 3 | 5 | 1.0-1.3 |  |  |  |  | 1.3 | 0.75
1316.10 |  | OLR | ABB Stotz-kontakt | TF42-1.7 | 600 | 3 | 5 | 1.3-1.7 |  |  |  |  | 1.7 | 1
1316.11 |  | OLR | ABB Stotz-kontakt | TF42-2.3 | 600 | 3 | 5 | 1.7-2.3 |  |  |  |  | 2.4 | 1.5
1316.12 |  | OLR | ABB Stotz-kontakt | TF42-3.1 | 600 | 3 | 5 | 2.3-3.1 |  |  |  |  | 2.7 | 2
1316.13 |  | OLR | ABB Stotz-kontakt | TF42-4.2 | 600 | 3 | 5 | 3.1-4.2 |  |  |  |  | 3.9 | 3
1316.14 |  | OLR | ABB Stotz-kontakt | TF42-5.7 | 600 | 3 | 5 | 4.2-5.7 |  |  |  |  | 3.9 | 3
1316.15 |  | OLR | ABB Stotz-kontakt | TF42-7.6 | 600 | 3 | 5 | 5.7-7.6 |  |  |  |  | 6.1 | 5
1316.16 |  | OLR | ABB Stotz-kontakt | TF42-10 | 600 | 3 | 5 | 7.6-10 |  |  |  |  | 9 | 7.5
1316.17 |  | OLR | ABB Stotz-kontakt | TF42-13 | 600 | 3 | 5 | 10-13 |  |  |  |  | 11 | 10
1317 | C | [8 empty] | 600 | 3 | 35 |  |  | 1536 | 1,6,7 |  |  | E193298, Vol. 1, Sec. 2
|  | CB | ABB SACE | XT2LU3050(A,E,F,G)_ | 600 | 3 | 35 | 50
|  | MC | ABB France | AF12 | 600 | 3 | 5 | 11 | 10
1317.08 |  | OLR | ABB Stotz-kontakt | TF42-1.0 | 600 | 3 | 5 | 0.74-1.0 |  |  |  |  | 0.9 | 0.5
1317.09 |  | OLR | ABB Stotz-kontakt | TF42-1.3 | 600 | 3 | 5 | 1.0-1.3 |  |  |  |  | 1.3 | 0.75
1317.10 |  | OLR | ABB Stotz-kontakt | TF42-1.7 | 600 | 3 | 5 | 1.3-1.7 |  |  |  |  | 1.7 | 1
1317.11 |  | OLR | ABB Stotz-kontakt | TF42-2.3 | 600 | 3 | 5 | 1.7-2.3 |  |  |  |  | 2.4 | 1.5
1317.12 |  | OLR | ABB Stotz-kontakt | TF42-3.1 | 600 | 3 | 5 | 2.3-3.1 |  |  |  |  | 2.7 | 2
1317.13 |  | OLR | ABB Stotz-kontakt | TF42-4.2 | 600 | 3 | 5 | 3.1-4.2 |  |  |  |  | 3.9 | 3
1317.14 |  | OLR | ABB Stotz-kontakt | TF42-5.7 | 600 | 3 | 5 | 4.2-5.7 |  |  |  |  | 3.9 | 3
1317.15 |  | OLR | ABB Stotz-kontakt | TF42-7.6 | 600 | 3 | 5 | 5.7-7.6 |  |  |  |  | 6.1 | 5
1317.16 |  | OLR | ABB Stotz-kontakt | TF42-10 | 600 | 3 | 5 | 7.6-10 |  |  |  |  | 9 | 7.5
1317.17 |  | OLR | ABB Stotz-kontakt | TF42-13 | 600 | 3 | 5 | 10-13 |  |  |  |  | 11 | 10
1318 | C | [8 empty] | 600 | 3 | 42 |  |  | 1536 | 1,6,7 |  |  | E193298, Vol. 1, Sec. 2
|  | CB | ABB SACE | XT2VU3050(A,E,F,G)_ | 600 | 3 | 42 | 50
|  | MC | ABB France | AF12 | 600 | 3 | 5 | 11 | 10
1318.08 |  | OLR | ABB Stotz-kontakt | TF42-1.0 | 600 | 3 | 5 | 0.74-1.0 |  |  |  |  | 0.9 | 0.5
1318.09 |  | OLR | ABB Stotz-kontakt | TF42-1.3 | 600 | 3 | 5 | 1.0-1.3 |  |  |  |  | 1.3 | 0.75
1318.10 |  | OLR | ABB Stotz-kontakt | TF42-1.7 | 600 | 3 | 5 | 1.3-1.7 |  |  |  |  | 1.7 | 1
1318.11 |  | OLR | ABB Stotz-kontakt | TF42-2.3 | 600 | 3 | 5 | 1.7-2.3 |  |  |  |  | 2.4 | 1.5
1318.12 |  | OLR | ABB Stotz-kontakt | TF42-3.1 | 600 | 3 | 5 | 2.3-3.1 |  |  |  |  | 2.7 | 2
1318.13 |  | OLR | ABB Stotz-kontakt | TF42-4.2 | 600 | 3 | 5 | 3.1-4.2 |  |  |  |  | 3.9 | 3
1318.14 |  | OLR | ABB Stotz-kontakt | TF42-5.7 | 600 | 3 | 5 | 4.2-5.7 |  |  |  |  | 3.9 | 3
1318.15 |  | OLR | ABB Stotz-kontakt | TF42-7.6 | 600 | 3 | 5 | 5.7-7.6 |  |  |  |  | 6.1 | 5
1318.16 |  | OLR | ABB Stotz-kontakt | TF42-10 | 600 | 3 | 5 | 7.6-10 |  |  |  |  | 9 | 7.5
1318.17 |  | OLR | ABB Stotz-kontakt | TF42-13 | 600 | 3 | 5 | 10-13 |  |  |  |  | 11 | 10
1319 | C | [8 empty] | 600 | 3 | 50 |  |  | 1536 | 1,6,7 |  |  | E193298, Vol. 1, Sec. 2
|  | CB | ABB SACE | XT2XU3050(A,E,F,G)_ | 600 | 3 | 50 | 50
|  | MC | ABB France | AF12 | 600 | 3 | 5 | 11 | 10
1319.08 |  | OLR | ABB Stotz-kontakt | TF42-1.0 | 600 | 3 | 5 | 0.74-1.0 |  |  |  |  | 0.9 | 0.5
1319.09 |  | OLR | ABB Stotz-kontakt | TF42-1.3 | 600 | 3 | 5 | 1.0-1.3 |  |  |  |  | 1.3 | 0.75
1319.10 |  | OLR | ABB Stotz-kontakt | TF42-1.7 | 600 | 3 | 5 | 1.3-1.7 |  |  |  |  | 1.7 | 1
1319.11 |  | OLR | ABB Stotz-kontakt | TF42-2.3 | 600 | 3 | 5 | 1.7-2.3 |  |  |  |  | 2.4 | 1.5
1319.12 |  | OLR | ABB Stotz-kontakt | TF42-3.1 | 600 | 3 | 5 | 2.3-3.1 |  |  |  |  | 2.7 | 2
1319.13 |  | OLR | ABB Stotz-kontakt | TF42-4.2 | 600 | 3 | 5 | 3.1-4.2 |  |  |  |  | 3.9 | 3
1319.14 |  | OLR | ABB Stotz-kontakt | TF42-5.7 | 600 | 3 | 5 | 4.2-5.7 |  |  |  |  | 3.9 | 3
1319.15 |  | OLR | ABB Stotz-kontakt | TF42-7.6 | 600 | 3 | 5 | 5.7-7.6 |  |  |  |  | 6.1 | 5
1319.16 |  | OLR | ABB Stotz-kontakt | TF42-10 | 600 | 3 | 5 | 7.6-10 |  |  |  |  | 9 | 7.5
1319.17 |  | OLR | ABB Stotz-kontakt | TF42-13 | 600 | 3 | 5 | 10-13 |  |  |  |  | 11 | 10
1320 | C | [8 empty] | 600 | 3 | 18 |  |  | 1536 | 1,6,7 |  |  | E193298, Vol. 1, Sec. 2
|  | CB | ABB SACE | XT2NU3050(A,E,F,G)_ | 600 | 3 | 18 | 50
|  | MC | ABB France | AF12N0 | 600 | 3 | 5 | 6.1 | 5
1320.08 |  | OLR | ABB Stotz-kontakt | TF42-1.0 | 600 | 3 | 5 | 0.74-1.0 |  |  |  |  | 0.9 | 0.5
1320.09 |  | OLR | ABB Stotz-kontakt | TF42-1.3 | 600 | 3 | 5 | 1.0-1.3 |  |  |  |  | 1.3 | 0.75
1320.10 |  | OLR | ABB Stotz-kontakt | TF42-1.7 | 600 | 3 | 5 | 1.3-1.7 |  |  |  |  | 1.7 | 1
1320.11 |  | OLR | ABB Stotz-kontakt | TF42-2.3 | 600 | 3 | 5 | 1.7-2.3 |  |  |  |  | 2.4 | 1.5
1320.12 |  | OLR | ABB Stotz-kontakt | TF42-3.1 | 600 | 3 | 5 | 2.3-3.1 |  |  |  |  | 2.7 | 2
1320.13 |  | OLR | ABB Stotz-kontakt | TF42-4.2 | 600 | 3 | 5 | 3.1-4.2 |  |  |  |  | 3.9 | 3
1320.14 |  | OLR | ABB Stotz-kontakt | TF42-5.7 | 600 | 3 | 5 | 4.2-5.7 |  |  |  |  | 3.9 | 3
1320.15 |  | OLR | ABB Stotz-kontakt | TF42-7.6 | 600 | 3 | 5 | 5.7-7.6 |  |  |  |  | 6.1 | 5
1321 | C | [8 empty] | 600 | 3 | 22 |  |  | 1536 | 1,6,7 |  |  | E193298, Vol. 1, Sec. 2
|  | CB | ABB SACE | XT2SU3050(A,E,F,G)_ | 600 | 3 | 22 | 50
|  | MC | ABB France | AF12N0 | 600 | 3 | 5 | 6.1 | 5
1321.08 |  | OLR | ABB Stotz-kontakt | TF42-1.0 | 600 | 3 | 5 | 0.74-1.0 |  |  |  |  | 0.9 | 0.5
1321.09 |  | OLR | ABB Stotz-kontakt | TF42-1.3 | 600 | 3 | 5 | 1.0-1.3 |  |  |  |  | 1.3 | 0.75
1321.10 |  | OLR | ABB Stotz-kontakt | TF42-1.7 | 600 | 3 | 5 | 1.3-1.7 |  |  |  |  | 1.7 | 1
1321.11 |  | OLR | ABB Stotz-kontakt | TF42-2.3 | 600 | 3 | 5 | 1.7-2.3 |  |  |  |  | 2.4 | 1.5
1321.12 |  | OLR | ABB Stotz-kontakt | TF42-3.1 | 600 | 3 | 5 | 2.3-3.1 |  |  |  |  | 2.7 | 2
1321.13 |  | OLR | ABB Stotz-kontakt | TF42-4.2 | 600 | 3 | 5 | 3.1-4.2 |  |  |  |  | 3.9 | 3
1321.14 |  | OLR | ABB Stotz-kontakt | TF42-5.7 | 600 | 3 | 5 | 4.2-5.7 |  |  |  |  | 3.9 | 3
1321.15 |  | OLR | ABB Stotz-kontakt | TF42-7.6 | 600 | 3 | 5 | 5.7-7.6 |  |  |  |  | 6.1 | 5
1322 | C | [8 empty] | 600 | 3 | 25 |  |  | 1536 | 1,6,7 |  |  | E193298, Vol. 1, Sec. 2
|  | CB | ABB SACE | XT2HU3050(A,E,F,G)_ | 600 | 3 | 25 | 50
|  | MC | ABB France | AF12N0 | 600 | 3 | 5 | 6.1 | 5
1322.08 |  | OLR | ABB Stotz-kontakt | TF42-1.0 | 600 | 3 | 5 | 0.74-1.0 |  |  |  |  | 0.9 | 0.5
1322.09 |  | OLR | ABB Stotz-kontakt | TF42-1.3 | 600 | 3 | 5 | 1.0-1.3 |  |  |  |  | 1.3 | 0.75
1322.10 |  | OLR | ABB Stotz-kontakt | TF42-1.7 | 600 | 3 | 5 | 1.3-1.7 |  |  |  |  | 1.7 | 1
1322.11 |  | OLR | ABB Stotz-kontakt | TF42-2.3 | 600 | 3 | 5 | 1.7-2.3 |  |  |  |  | 2.4 | 1.5
1322.12 |  | OLR | ABB Stotz-kontakt | TF42-3.1 | 600 | 3 | 5 | 2.3-3.1 |  |  |  |  | 2.7 | 2
1322.13 |  | OLR | ABB Stotz-kontakt | TF42-4.2 | 600 | 3 | 5 | 3.1-4.2 |  |  |  |  | 3.9 | 3
1322.14 |  | OLR | ABB Stotz-kontakt | TF42-5.7 | 600 | 3 | 5 | 4.2-5.7 |  |  |  |  | 3.9 | 3
1322.15 |  | OLR | ABB Stotz-kontakt | TF42-7.6 | 600 | 3 | 5 | 5.7-7.6 |  |  |  |  | 6.1 | 5
1323 | C | [8 empty] | 600 | 3 | 35 |  |  | 1536 | 1,6,7 |  |  | E193298, Vol. 1, Sec. 2
|  | CB | ABB SACE | XT2LU3050(A,E,F,G)_ | 600 | 3 | 35 | 50
|  | MC | ABB France | AF12N0 | 600 | 3 | 5 | 6.1 | 5
1323.08 |  | OLR | ABB Stotz-kontakt | TF42-1.0 | 600 | 3 | 5 | 0.74-1.0 |  |  |  |  | 0.9 | 0.5
1323.09 |  | OLR | ABB Stotz-kontakt | TF42-1.3 | 600 | 3 | 5 | 1.0-1.3 |  |  |  |  | 1.3 | 0.75
1323.10 |  | OLR | ABB Stotz-kontakt | TF42-1.7 | 600 | 3 | 5 | 1.3-1.7 |  |  |  |  | 1.7 | 1
1323.11 |  | OLR | ABB Stotz-kontakt | TF42-2.3 | 600 | 3 | 5 | 1.7-2.3 |  |  |  |  | 2.4 | 1.5
1323.12 |  | OLR | ABB Stotz-kontakt | TF42-3.1 | 600 | 3 | 5 | 2.3-3.1 |  |  |  |  | 2.7 | 2
1323.13 |  | OLR | ABB Stotz-kontakt | TF42-4.2 | 600 | 3 | 5 | 3.1-4.2 |  |  |  |  | 3.9 | 3
1323.14 |  | OLR | ABB Stotz-kontakt | TF42-5.7 | 600 | 3 | 5 | 4.2-5.7 |  |  |  |  | 3.9 | 3
1323.15 |  | OLR | ABB Stotz-kontakt | TF42-7.6 | 600 | 3 | 5 | 5.7-7.6 |  |  |  |  | 6.1 | 5
1324 | C | [8 empty] | 600 | 3 | 42 |  |  | 1536 | 1,6,7 |  |  | E193298, Vol. 1, Sec. 2
|  | CB | ABB SACE | XT2VU3050(A,E,F,G)_ | 600 | 3 | 42 | 50
|  | MC | ABB France | AF12N0 | 600 | 3 | 5 | 6.1 | 5
1324.08 |  | OLR | ABB Stotz-kontakt | TF42-1.0 | 600 | 3 | 5 | 0.74-1.0 |  |  |  |  | 0.9 | 0.5
1324.09 |  | OLR | ABB Stotz-kontakt | TF42-1.3 | 600 | 3 | 5 | 1.0-1.3 |  |  |  |  | 1.3 | 0.75
1324.10 |  | OLR | ABB Stotz-kontakt | TF42-1.7 | 600 | 3 | 5 | 1.3-1.7 |  |  |  |  | 1.7 | 1
1324.11 |  | OLR | ABB Stotz-kontakt | TF42-2.3 | 600 | 3 | 5 | 1.7-2.3 |  |  |  |  | 2.4 | 1.5
1324.12 |  | OLR | ABB Stotz-kontakt | TF42-3.1 | 600 | 3 | 5 | 2.3-3.1 |  |  |  |  | 2.7 | 2
1324.13 |  | OLR | ABB Stotz-kontakt | TF42-4.2 | 600 | 3 | 5 | 3.1-4.2 |  |  |  |  | 3.9 | 3
1324.14 |  | OLR | ABB Stotz-kontakt | TF42-5.7 | 600 | 3 | 5 | 4.2-5.7 |  |  |  |  | 3.9 | 3
1324.15 |  | OLR | ABB Stotz-kontakt | TF42-7.6 | 600 | 3 | 5 | 5.7-7.6 |  |  |  |  | 6.1 | 5
1325 | C | [8 empty] | 600 | 3 | 50 |  |  | 1536 | 1,6,7 |  |  | E193298, Vol. 1, Sec. 2
|  | CB | ABB SACE | XT2XU3050(A,E,F,G)_ | 600 | 3 | 50 | 50
|  | MC | ABB France | AF12N0 | 600 | 3 | 5 | 6.1 | 5
1325.08 |  | OLR | ABB Stotz-kontakt | TF42-1.0 | 600 | 3 | 5 | 0.74-1.0 |  |  |  |  | 0.9 | 0.5
1325.09 |  | OLR | ABB Stotz-kontakt | TF42-1.3 | 600 | 3 | 5 | 1.0-1.3 |  |  |  |  | 1.3 | 0.75
1325.10 |  | OLR | ABB Stotz-kontakt | TF42-1.7 | 600 | 3 | 5 | 1.3-1.7 |  |  |  |  | 1.7 | 1
1325.11 |  | OLR | ABB Stotz-kontakt | TF42-2.3 | 600 | 3 | 5 | 1.7-2.3 |  |  |  |  | 2.4 | 1.5
1325.12 |  | OLR | ABB Stotz-kontakt | TF42-3.1 | 600 | 3 | 5 | 2.3-3.1 |  |  |  |  | 2.7 | 2
1325.13 |  | OLR | ABB Stotz-kontakt | TF42-4.2 | 600 | 3 | 5 | 3.1-4.2 |  |  |  |  | 3.9 | 3
1325.14 |  | OLR | ABB Stotz-kontakt | TF42-5.7 | 600 | 3 | 5 | 4.2-5.7 |  |  |  |  | 3.9 | 3
1325.15 |  | OLR | ABB Stotz-kontakt | TF42-7.6 | 600 | 3 | 5 | 5.7-7.6 |  |  |  |  | 6.1 | 5
1326 | C | [8 empty] | 600 | 3 | 18 |  |  | 1536 | 1,6,7 |  |  | E193298, Vol. 1, Sec. 2
|  | CB | ABB SACE | XT2NU3050(A,E,F,G)_ | 600 | 3 | 18 | 50
|  | MC | ABB France | AF16 | 600 | 3 | 5 | 17 | 15
1326.08 |  | OLR | ABB Stotz-kontakt | TF42-1.0 | 600 | 3 | 5 | 0.74-1.0 |  |  |  |  | 0.9 | 0.5
1326.09 |  | OLR | ABB Stotz-kontakt | TF42-1.3 | 600 | 3 | 5 | 1.0-1.3 |  |  |  |  | 1.3 | 0.75
1326.10 |  | OLR | ABB Stotz-kontakt | TF42-1.7 | 600 | 3 | 5 | 1.3-1.7 |  |  |  |  | 1.7 | 1
1326.11 |  | OLR | ABB Stotz-kontakt | TF42-2.3 | 600 | 3 | 5 | 1.7-2.3 |  |  |  |  | 2.4 | 1.5
1326.12 |  | OLR | ABB Stotz-kontakt | TF42-3.1 | 600 | 3 | 5 | 2.3-3.1 |  |  |  |  | 2.7 | 2
1326.13 |  | OLR | ABB Stotz-kontakt | TF42-4.2 | 600 | 3 | 5 | 3.1-4.2 |  |  |  |  | 3.9 | 3
1326.14 |  | OLR | ABB Stotz-kontakt | TF42-5.7 | 600 | 3 | 5 | 4.2-5.7 |  |  |  |  | 3.9 | 3
1326.15 |  | OLR | ABB Stotz-kontakt | TF42-7.6 | 600 | 3 | 5 | 5.7-7.6 |  |  |  |  | 6.1 | 5
1326.16 |  | OLR | ABB Stotz-kontakt | TF42-10 | 600 | 3 | 5 | 7.6-10 |  |  |  |  | 9 | 7.5
1326.17 |  | OLR | ABB Stotz-kontakt | TF42-13 | 600 | 3 | 5 | 10-13 |  |  |  |  | 11 | 10
1326.18 |  | OLR | ABB Stotz-kontakt | TF42-16 | 600 | 3 | 5 | 13-16 |  |  |  |  | 17 | 15
1326.19 |  | OLR | ABB Stotz-kontakt | TF42-20 | 600 | 3 | 5 | 16-20 |  |  |  |  | 17 | 15
1327 | C | [8 empty] | 600 | 3 | 22 |  |  | 1536 | 1,6,7 |  |  | E193298, Vol. 1, Sec. 2
|  | CB | ABB SACE | XT2SU3050(A,E,F,G)_ | 600 | 3 | 22 | 50
|  | MC | ABB France | AF16 | 600 | 3 | 5 | 17 | 15
1327.08 |  | OLR | ABB Stotz-kontakt | TF42-1.0 | 600 | 3 | 5 | 0.74-1.0 |  |  |  |  | 0.9 | 0.5
1327.09 |  | OLR | ABB Stotz-kontakt | TF42-1.3 | 600 | 3 | 5 | 1.0-1.3 |  |  |  |  | 1.3 | 0.75
1327.10 |  | OLR | ABB Stotz-kontakt | TF42-1.7 | 600 | 3 | 5 | 1.3-1.7 |  |  |  |  | 1.7 | 1
1327.11 |  | OLR | ABB Stotz-kontakt | TF42-2.3 | 600 | 3 | 5 | 1.7-2.3 |  |  |  |  | 2.4 | 1.5
1327.12 |  | OLR | ABB Stotz-kontakt | TF42-3.1 | 600 | 3 | 5 | 2.3-3.1 |  |  |  |  | 2.7 | 2
1327.13 |  | OLR | ABB Stotz-kontakt | TF42-4.2 | 600 | 3 | 5 | 3.1-4.2 |  |  |  |  | 3.9 | 3
1327.14 |  | OLR | ABB Stotz-kontakt | TF42-5.7 | 600 | 3 | 5 | 4.2-5.7 |  |  |  |  | 3.9 | 3
1327.15 |  | OLR | ABB Stotz-kontakt | TF42-7.6 | 600 | 3 | 5 | 5.7-7.6 |  |  |  |  | 6.1 | 5
1327.16 |  | OLR | ABB Stotz-kontakt | TF42-10 | 600 | 3 | 5 | 7.6-10 |  |  |  |  | 9 | 7.5
1327.17 |  | OLR | ABB Stotz-kontakt | TF42-13 | 600 | 3 | 5 | 10-13 |  |  |  |  | 11 | 10
1327.18 |  | OLR | ABB Stotz-kontakt | TF42-16 | 600 | 3 | 5 | 13-16 |  |  |  |  | 17 | 15
1327.19 |  | OLR | ABB Stotz-kontakt | TF42-20 | 600 | 3 | 5 | 16-20 |  |  |  |  | 17 | 15
1328 | C | [8 empty] | 600 | 3 | 25 |  |  | 1536 | 1,6,7 |  |  | E193298, Vol. 1, Sec. 2
|  | CB | ABB SACE | XT2HU3050(A,E,F,G)_ | 600 | 3 | 25 | 50
|  | MC | ABB France | AF16 | 600 | 3 | 5 | 17 | 15
1328.08 |  | OLR | ABB Stotz-kontakt | TF42-1.0 | 600 | 3 | 5 | 0.74-1.0 |  |  |  |  | 0.9 | 0.5
1328.09 |  | OLR | ABB Stotz-kontakt | TF42-1.3 | 600 | 3 | 5 | 1.0-1.3 |  |  |  |  | 1.3 | 0.75
1328.10 |  | OLR | ABB Stotz-kontakt | TF42-1.7 | 600 | 3 | 5 | 1.3-1.7 |  |  |  |  | 1.7 | 1
1328.11 |  | OLR | ABB Stotz-kontakt | TF42-2.3 | 600 | 3 | 5 | 1.7-2.3 |  |  |  |  | 2.4 | 1.5
1328.12 |  | OLR | ABB Stotz-kontakt | TF42-3.1 | 600 | 3 | 5 | 2.3-3.1 |  |  |  |  | 2.7 | 2
1328.13 |  | OLR | ABB Stotz-kontakt | TF42-4.2 | 600 | 3 | 5 | 3.1-4.2 |  |  |  |  | 3.9 | 3
1328.14 |  | OLR | ABB Stotz-kontakt | TF42-5.7 | 600 | 3 | 5 | 4.2-5.7 |  |  |  |  | 3.9 | 3
1328.15 |  | OLR | ABB Stotz-kontakt | TF42-7.6 | 600 | 3 | 5 | 5.7-7.6 |  |  |  |  | 6.1 | 5
1328.16 |  | OLR | ABB Stotz-kontakt | TF42-10 | 600 | 3 | 5 | 7.6-10 |  |  |  |  | 9 | 7.5
1328.17 |  | OLR | ABB Stotz-kontakt | TF42-13 | 600 | 3 | 5 | 10-13 |  |  |  |  | 11 | 10
1328.18 |  | OLR | ABB Stotz-kontakt | TF42-16 | 600 | 3 | 5 | 13-16 |  |  |  |  | 17 | 15
1328.19 |  | OLR | ABB Stotz-kontakt | TF42-20 | 600 | 3 | 5 | 16-20 |  |  |  |  | 17 | 15
1329 | C | [8 empty] | 600 | 3 | 35 |  |  | 1536 | 1,6,7 |  |  | E193298, Vol. 1, Sec. 2
|  | CB | ABB SACE | XT2LU3050(A,E,F,G)_ | 600 | 3 | 35 | 50
|  | MC | ABB France | AF16 | 600 | 3 | 5 | 17 | 15
1329.08 |  | OLR | ABB Stotz-kontakt | TF42-1.0 | 600 | 3 | 5 | 0.74-1.0 |  |  |  |  | 0.9 | 0.5
1329.09 |  | OLR | ABB Stotz-kontakt | TF42-1.3 | 600 | 3 | 5 | 1.0-1.3 |  |  |  |  | 1.3 | 0.75
1329.10 |  | OLR | ABB Stotz-kontakt | TF42-1.7 | 600 | 3 | 5 | 1.3-1.7 |  |  |  |  | 1.7 | 1
1329.11 |  | OLR | ABB Stotz-kontakt | TF42-2.3 | 600 | 3 | 5 | 1.7-2.3 |  |  |  |  | 2.4 | 1.5
1329.12 |  | OLR | ABB Stotz-kontakt | TF42-3.1 | 600 | 3 | 5 | 2.3-3.1 |  |  |  |  | 2.7 | 2
1329.13 |  | OLR | ABB Stotz-kontakt | TF42-4.2 | 600 | 3 | 5 | 3.1-4.2 |  |  |  |  | 3.9 | 3
1329.14 |  | OLR | ABB Stotz-kontakt | TF42-5.7 | 600 | 3 | 5 | 4.2-5.7 |  |  |  |  | 3.9 | 3
1329.15 |  | OLR | ABB Stotz-kontakt | TF42-7.6 | 600 | 3 | 5 | 5.7-7.6 |  |  |  |  | 6.1 | 5
1329.16 |  | OLR | ABB Stotz-kontakt | TF42-10 | 600 | 3 | 5 | 7.6-10 |  |  |  |  | 9 | 7.5
1329.17 |  | OLR | ABB Stotz-kontakt | TF42-13 | 600 | 3 | 5 | 10-13 |  |  |  |  | 11 | 10
1329.18 |  | OLR | ABB Stotz-kontakt | TF42-16 | 600 | 3 | 5 | 13-16 |  |  |  |  | 17 | 15
1329.19 |  | OLR | ABB Stotz-kontakt | TF42-20 | 600 | 3 | 5 | 16-20 |  |  |  |  | 17 | 15
1330 | C | [8 empty] | 600 | 3 | 42 |  |  | 1536 | 1,6,7 |  |  | E193298, Vol. 1, Sec. 2
|  | CB | ABB SACE | XT2VU3050(A,E,F,G)_ | 600 | 3 | 42 | 50
|  | MC | ABB France | AF16 | 600 | 3 | 5 | 17 | 15
1330.08 |  | OLR | ABB Stotz-kontakt | TF42-1.0 | 600 | 3 | 5 | 0.74-1.0 |  |  |  |  | 0.9 | 0.5
1330.09 |  | OLR | ABB Stotz-kontakt | TF42-1.3 | 600 | 3 | 5 | 1.0-1.3 |  |  |  |  | 1.3 | 0.75
1330.10 |  | OLR | ABB Stotz-kontakt | TF42-1.7 | 600 | 3 | 5 | 1.3-1.7 |  |  |  |  | 1.7 | 1
1330.11 |  | OLR | ABB Stotz-kontakt | TF42-2.3 | 600 | 3 | 5 | 1.7-2.3 |  |  |  |  | 2.4 | 1.5
1330.12 |  | OLR | ABB Stotz-kontakt | TF42-3.1 | 600 | 3 | 5 | 2.3-3.1 |  |  |  |  | 2.7 | 2
1330.13 |  | OLR | ABB Stotz-kontakt | TF42-4.2 | 600 | 3 | 5 | 3.1-4.2 |  |  |  |  | 3.9 | 3
1330.14 |  | OLR | ABB Stotz-kontakt | TF42-5.7 | 600 | 3 | 5 | 4.2-5.7 |  |  |  |  | 3.9 | 3
1330.15 |  | OLR | ABB Stotz-kontakt | TF42-7.6 | 600 | 3 | 5 | 5.7-7.6 |  |  |  |  | 6.1 | 5
1330.16 |  | OLR | ABB Stotz-kontakt | TF42-10 | 600 | 3 | 5 | 7.6-10 |  |  |  |  | 9 | 7.5
1330.17 |  | OLR | ABB Stotz-kontakt | TF42-13 | 600 | 3 | 5 | 10-13 |  |  |  |  | 11 | 10
1330.18 |  | OLR | ABB Stotz-kontakt | TF42-16 | 600 | 3 | 5 | 13-16 |  |  |  |  | 17 | 15
1330.19 |  | OLR | ABB Stotz-kontakt | TF42-20 | 600 | 3 | 5 | 16-20 |  |  |  |  | 17 | 15
1331 | C | [8 empty] | 600 | 3 | 50 |  |  | 1536 | 1,6,7 |  |  | E193298, Vol. 1, Sec. 2
|  | CB | ABB SACE | XT2XU3050(A,E,F,G)_ | 600 | 3 | 50 | 50
|  | MC | ABB France | AF16 | 600 | 3 | 5 | 17 | 15
1331.08 |  | OLR | ABB Stotz-kontakt | TF42-1.0 | 600 | 3 | 5 | 0.74-1.0 |  |  |  |  | 0.9 | 0.5
1331.09 |  | OLR | ABB Stotz-kontakt | TF42-1.3 | 600 | 3 | 5 | 1.0-1.3 |  |  |  |  | 1.3 | 0.75
1331.10 |  | OLR | ABB Stotz-kontakt | TF42-1.7 | 600 | 3 | 5 | 1.3-1.7 |  |  |  |  | 1.7 | 1
1331.11 |  | OLR | ABB Stotz-kontakt | TF42-2.3 | 600 | 3 | 5 | 1.7-2.3 |  |  |  |  | 2.4 | 1.5
1331.12 |  | OLR | ABB Stotz-kontakt | TF42-3.1 | 600 | 3 | 5 | 2.3-3.1 |  |  |  |  | 2.7 | 2
1331.13 |  | OLR | ABB Stotz-kontakt | TF42-4.2 | 600 | 3 | 5 | 3.1-4.2 |  |  |  |  | 3.9 | 3
1331.14 |  | OLR | ABB Stotz-kontakt | TF42-5.7 | 600 | 3 | 5 | 4.2-5.7 |  |  |  |  | 3.9 | 3
1331.15 |  | OLR | ABB Stotz-kontakt | TF42-7.6 | 600 | 3 | 5 | 5.7-7.6 |  |  |  |  | 6.1 | 5
1331.16 |  | OLR | ABB Stotz-kontakt | TF42-10 | 600 | 3 | 5 | 7.6-10 |  |  |  |  | 9 | 7.5
1331.17 |  | OLR | ABB Stotz-kontakt | TF42-13 | 600 | 3 | 5 | 10-13 |  |  |  |  | 11 | 10
1331.18 |  | OLR | ABB Stotz-kontakt | TF42-16 | 600 | 3 | 5 | 13-16 |  |  |  |  | 17 | 15
1331.19 |  | OLR | ABB Stotz-kontakt | TF42-20 | 600 | 3 | 5 | 16-20 |  |  |  |  | 17 | 15
1332 | C | [8 empty] | 600 | 3 | 18 |  |  | 1536 | 1,6,7 |  |  | E193298, Vol. 1, Sec. 2
|  | CB | ABB SACE | XT2NU3100(A,B,E,F,G)_ | 600 | 3 | 18 | 100
|  | MC | ABB France | AF26 | 600 | 3 | 5 | 22 | 20
1332.08 |  | OLR | ABB Stotz-kontakt | TF42-1.0 | 600 | 3 | 5 | 0.74-1.0 |  |  |  |  | 0.9 | 0.5
1332.09 |  | OLR | ABB Stotz-kontakt | TF42-1.3 | 600 | 3 | 5 | 1.0-1.3 |  |  |  |  | 1.3 | 0.75
1332.10 |  | OLR | ABB Stotz-kontakt | TF42-1.7 | 600 | 3 | 5 | 1.3-1.7 |  |  |  |  | 1.7 | 1
1332.11 |  | OLR | ABB Stotz-kontakt | TF42-2.3 | 600 | 3 | 5 | 1.7-2.3 |  |  |  |  | 2.4 | 1.5
1332.12 |  | OLR | ABB Stotz-kontakt | TF42-3.1 | 600 | 3 | 5 | 2.3-3.1 |  |  |  |  | 2.7 | 2
1332.13 |  | OLR | ABB Stotz-kontakt | TF42-4.2 | 600 | 3 | 5 | 3.1-4.2 |  |  |  |  | 3.9 | 3
1332.14 |  | OLR | ABB Stotz-kontakt | TF42-5.7 | 600 | 3 | 5 | 4.2-5.7 |  |  |  |  | 3.9 | 3
1332.15 |  | OLR | ABB Stotz-kontakt | TF42-7.6 | 600 | 3 | 5 | 5.7-7.6 |  |  |  |  | 6.1 | 5
1332.16 |  | OLR | ABB Stotz-kontakt | TF42-10 | 600 | 3 | 5 | 7.6-10 |  |  |  |  | 9 | 7.5
1332.17 |  | OLR | ABB Stotz-kontakt | TF42-13 | 600 | 3 | 5 | 10-13 |  |  |  |  | 11 | 10
1332.18 |  | OLR | ABB Stotz-kontakt | TF42-16 | 600 | 3 | 5 | 13-16 |  |  |  |  | 17 | 15
1332.19 |  | OLR | ABB Stotz-kontakt | TF42-20 | 600 | 3 | 5 | 16-20 |  |  |  |  | 17 | 15
1332.20 |  | OLR | ABB Stotz-kontakt | TF42-24 | 600 | 3 | 5 | 20-24 |  |  |  |  | 22 | 20
1332.22 |  | OLR | ABB Stotz-kontakt | EF19-1.0 | 600 | 3 | 5 | 0.3-1.0 |  |  |  |  | 0.9 | 0.5
1332.23 |  | OLR | ABB Stotz-kontakt | EF19-2.7 | 600 | 3 | 5 | 0.8-2.7 |  |  |  |  | 2.7 | 2
1332.24 |  | OLR | ABB Stotz-kontakt | EF19-6.3 | 600 | 3 | 5 | 1.9-6.3 |  |  |  |  | 6.1 | 5
1332.25 |  | OLR | ABB Stotz-kontakt | EF19-18.9 | 600 | 3 | 5 | 5.7-18 |  |  |  |  | 17 | 15
1332.26 |  | OLR | ABB Stotz-kontakt | EF45-30 | 600 | 3 | 5 | 9-30 |  |  |  |  | 22 | 20
1333 | C | [8 empty] | 600 | 3 | 22 |  |  | 1536 | 1,6,7 |  |  | E193298, Vol. 1, Sec. 2
|  | CB | ABB SACE | XT2SU3100(A,B,E,F,G)_ | 600 | 3 | 22 | 100
|  | MC | ABB France | AF26 | 600 | 3 | 5 | 22 | 20
1333.08 |  | OLR | ABB Stotz-kontakt | TF42-1.0 | 600 | 3 | 5 | 0.74-1.0 |  |  |  |  | 0.9 | 0.5
1333.09 |  | OLR | ABB Stotz-kontakt | TF42-1.3 | 600 | 3 | 5 | 1.0-1.3 |  |  |  |  | 1.3 | 0.75
1333.10 |  | OLR | ABB Stotz-kontakt | TF42-1.7 | 600 | 3 | 5 | 1.3-1.7 |  |  |  |  | 1.7 | 1
1333.11 |  | OLR | ABB Stotz-kontakt | TF42-2.3 | 600 | 3 | 5 | 1.7-2.3 |  |  |  |  | 2.4 | 1.5
1333.12 |  | OLR | ABB Stotz-kontakt | TF42-3.1 | 600 | 3 | 5 | 2.3-3.1 |  |  |  |  | 2.7 | 2
1333.13 |  | OLR | ABB Stotz-kontakt | TF42-4.2 | 600 | 3 | 5 | 3.1-4.2 |  |  |  |  | 3.9 | 3
1333.14 |  | OLR | ABB Stotz-kontakt | TF42-5.7 | 600 | 3 | 5 | 4.2-5.7 |  |  |  |  | 3.9 | 3
1333.15 |  | OLR | ABB Stotz-kontakt | TF42-7.6 | 600 | 3 | 5 | 5.7-7.6 |  |  |  |  | 6.1 | 5
1333.16 |  | OLR | ABB Stotz-kontakt | TF42-10 | 600 | 3 | 5 | 7.6-10 |  |  |  |  | 9 | 7.5
1333.17 |  | OLR | ABB Stotz-kontakt | TF42-13 | 600 | 3 | 5 | 10-13 |  |  |  |  | 11 | 10
1333.18 |  | OLR | ABB Stotz-kontakt | TF42-16 | 600 | 3 | 5 | 13-16 |  |  |  |  | 17 | 15
1333.19 |  | OLR | ABB Stotz-kontakt | TF42-20 | 600 | 3 | 5 | 16-20 |  |  |  |  | 17 | 15
1333.20 |  | OLR | ABB Stotz-kontakt | TF42-24 | 600 | 3 | 5 | 20-24 |  |  |  |  | 22 | 20
1333.22 |  | OLR | ABB Stotz-kontakt | EF19-1.0 | 600 | 3 | 5 | 0.3-1.0 |  |  |  |  | 0.9 | 0.5
1333.23 |  | OLR | ABB Stotz-kontakt | EF19-2.7 | 600 | 3 | 5 | 0.8-2.7 |  |  |  |  | 2.7 | 2
1333.24 |  | OLR | ABB Stotz-kontakt | EF19-6.3 | 600 | 3 | 5 | 1.9-6.3 |  |  |  |  | 6.1 | 5
1333.25 |  | OLR | ABB Stotz-kontakt | EF19-18.9 | 600 | 3 | 5 | 5.7-18 |  |  |  |  | 17 | 15
1333.26 |  | OLR | ABB Stotz-kontakt | EF45-30 | 600 | 3 | 5 | 9-30 |  |  |  |  | 22 | 20
1334 | C | [8 empty] | 600 | 3 | 25 |  |  | 1536 | 1,6,7 |  |  | E193298, Vol. 1, Sec. 2
|  | CB | ABB SACE | XT2HU3100(A,B,E,F,G)_ | 600 | 3 | 25 | 100
|  | MC | ABB France | AF26 | 600 | 3 | 5 | 22 | 20
1334.08 |  | OLR | ABB Stotz-kontakt | TF42-1.0 | 600 | 3 | 5 | 0.74-1.0 |  |  |  |  | 0.9 | 0.5
1334.09 |  | OLR | ABB Stotz-kontakt | TF42-1.3 | 600 | 3 | 5 | 1.0-1.3 |  |  |  |  | 1.3 | 0.75
1334.10 |  | OLR | ABB Stotz-kontakt | TF42-1.7 | 600 | 3 | 5 | 1.3-1.7 |  |  |  |  | 1.7 | 1
1334.11 |  | OLR | ABB Stotz-kontakt | TF42-2.3 | 600 | 3 | 5 | 1.7-2.3 |  |  |  |  | 2.4 | 1.5
1334.12 |  | OLR | ABB Stotz-kontakt | TF42-3.1 | 600 | 3 | 5 | 2.3-3.1 |  |  |  |  | 2.7 | 2
1334.13 |  | OLR | ABB Stotz-kontakt | TF42-4.2 | 600 | 3 | 5 | 3.1-4.2 |  |  |  |  | 3.9 | 3
1334.14 |  | OLR | ABB Stotz-kontakt | TF42-5.7 | 600 | 3 | 5 | 4.2-5.7 |  |  |  |  | 3.9 | 3
1334.15 |  | OLR | ABB Stotz-kontakt | TF42-7.6 | 600 | 3 | 5 | 5.7-7.6 |  |  |  |  | 6.1 | 5
1334.16 |  | OLR | ABB Stotz-kontakt | TF42-10 | 600 | 3 | 5 | 7.6-10 |  |  |  |  | 9 | 7.5
1334.17 |  | OLR | ABB Stotz-kontakt | TF42-13 | 600 | 3 | 5 | 10-13 |  |  |  |  | 11 | 10
1334.18 |  | OLR | ABB Stotz-kontakt | TF42-16 | 600 | 3 | 5 | 13-16 |  |  |  |  | 17 | 15
1334.19 |  | OLR | ABB Stotz-kontakt | TF42-20 | 600 | 3 | 5 | 16-20 |  |  |  |  | 17 | 15
1334.20 |  | OLR | ABB Stotz-kontakt | TF42-24 | 600 | 3 | 5 | 20-24 |  |  |  |  | 22 | 20
1334.22 |  | OLR | ABB Stotz-kontakt | EF19-1.0 | 600 | 3 | 5 | 0.3-1.0 |  |  |  |  | 0.9 | 0.5
1334.23 |  | OLR | ABB Stotz-kontakt | EF19-2.7 | 600 | 3 | 5 | 0.8-2.7 |  |  |  |  | 2.7 | 2
1334.24 |  | OLR | ABB Stotz-kontakt | EF19-6.3 | 600 | 3 | 5 | 1.9-6.3 |  |  |  |  | 6.1 | 5
1334.25 |  | OLR | ABB Stotz-kontakt | EF19-18.9 | 600 | 3 | 5 | 5.7-18 |  |  |  |  | 17 | 15
1334.26 |  | OLR | ABB Stotz-kontakt | EF45-30 | 600 | 3 | 5 | 9-30 |  |  |  |  | 22 | 20
1335 | C | [8 empty] | 600 | 3 | 35 |  |  | 1536 | 1,6,7 |  |  | E193298, Vol. 1, Sec. 2
|  | CB | ABB SACE | XT2LU3100(A,B,E,F,G)_ | 600 | 3 | 35 | 100
|  | MC | ABB France | AF26 | 600 | 3 | 5 | 22 | 20
1335.08 |  | OLR | ABB Stotz-kontakt | TF42-1.0 | 600 | 3 | 5 | 0.74-1.0 |  |  |  |  | 0.9 | 0.5
1335.09 |  | OLR | ABB Stotz-kontakt | TF42-1.3 | 600 | 3 | 5 | 1.0-1.3 |  |  |  |  | 1.3 | 0.75
1335.10 |  | OLR | ABB Stotz-kontakt | TF42-1.7 | 600 | 3 | 5 | 1.3-1.7 |  |  |  |  | 1.7 | 1
1335.11 |  | OLR | ABB Stotz-kontakt | TF42-2.3 | 600 | 3 | 5 | 1.7-2.3 |  |  |  |  | 2.4 | 1.5
1335.12 |  | OLR | ABB Stotz-kontakt | TF42-3.1 | 600 | 3 | 5 | 2.3-3.1 |  |  |  |  | 2.7 | 2
1335.13 |  | OLR | ABB Stotz-kontakt | TF42-4.2 | 600 | 3 | 5 | 3.1-4.2 |  |  |  |  | 3.9 | 3
1335.14 |  | OLR | ABB Stotz-kontakt | TF42-5.7 | 600 | 3 | 5 | 4.2-5.7 |  |  |  |  | 3.9 | 3
1335.15 |  | OLR | ABB Stotz-kontakt | TF42-7.6 | 600 | 3 | 5 | 5.7-7.6 |  |  |  |  | 6.1 | 5
1335.16 |  | OLR | ABB Stotz-kontakt | TF42-10 | 600 | 3 | 5 | 7.6-10 |  |  |  |  | 9 | 7.5
1335.17 |  | OLR | ABB Stotz-kontakt | TF42-13 | 600 | 3 | 5 | 10-13 |  |  |  |  | 11 | 10
1335.18 |  | OLR | ABB Stotz-kontakt | TF42-16 | 600 | 3 | 5 | 13-16 |  |  |  |  | 17 | 15
1335.19 |  | OLR | ABB Stotz-kontakt | TF42-20 | 600 | 3 | 5 | 16-20 |  |  |  |  | 17 | 15
1335.20 |  | OLR | ABB Stotz-kontakt | TF42-24 | 600 | 3 | 5 | 20-24 |  |  |  |  | 22 | 20
1335.22 |  | OLR | ABB Stotz-kontakt | EF19-1.0 | 600 | 3 | 5 | 0.3-1.0 |  |  |  |  | 0.9 | 0.5
1335.23 |  | OLR | ABB Stotz-kontakt | EF19-2.7 | 600 | 3 | 5 | 0.8-2.7 |  |  |  |  | 2.7 | 2
1335.24 |  | OLR | ABB Stotz-kontakt | EF19-6.3 | 600 | 3 | 5 | 1.9-6.3 |  |  |  |  | 6.1 | 5
1335.25 |  | OLR | ABB Stotz-kontakt | EF19-18.9 | 600 | 3 | 5 | 5.7-18 |  |  |  |  | 17 | 15
1335.26 |  | OLR | ABB Stotz-kontakt | EF45-30 | 600 | 3 | 5 | 9-30 |  |  |  |  | 22 | 20
1336 | C | [8 empty] | 600 | 3 | 42 |  |  | 1536 | 1,6,7 |  |  | E193298, Vol. 1, Sec. 2
|  | CB | ABB SACE | XT2VU3100(A,B,E,F,G)_ | 600 | 3 | 42 | 100
|  | MC | ABB France | AF26 | 600 | 3 | 5 | 22 | 20
1336.08 |  | OLR | ABB Stotz-kontakt | TF42-1.0 | 600 | 3 | 5 | 0.74-1.0 |  |  |  |  | 0.9 | 0.5
1336.09 |  | OLR | ABB Stotz-kontakt | TF42-1.3 | 600 | 3 | 5 | 1.0-1.3 |  |  |  |  | 1.3 | 0.75
1336.10 |  | OLR | ABB Stotz-kontakt | TF42-1.7 | 600 | 3 | 5 | 1.3-1.7 |  |  |  |  | 1.7 | 1
1336.11 |  | OLR | ABB Stotz-kontakt | TF42-2.3 | 600 | 3 | 5 | 1.7-2.3 |  |  |  |  | 2.4 | 1.5
1336.12 |  | OLR | ABB Stotz-kontakt | TF42-3.1 | 600 | 3 | 5 | 2.3-3.1 |  |  |  |  | 2.7 | 2
1336.13 |  | OLR | ABB Stotz-kontakt | TF42-4.2 | 600 | 3 | 5 | 3.1-4.2 |  |  |  |  | 3.9 | 3
1336.14 |  | OLR | ABB Stotz-kontakt | TF42-5.7 | 600 | 3 | 5 | 4.2-5.7 |  |  |  |  | 3.9 | 3
1336.15 |  | OLR | ABB Stotz-kontakt | TF42-7.6 | 600 | 3 | 5 | 5.7-7.6 |  |  |  |  | 6.1 | 5
1336.16 |  | OLR | ABB Stotz-kontakt | TF42-10 | 600 | 3 | 5 | 7.6-10 |  |  |  |  | 9 | 7.5
1336.17 |  | OLR | ABB Stotz-kontakt | TF42-13 | 600 | 3 | 5 | 10-13 |  |  |  |  | 11 | 10
1336.18 |  | OLR | ABB Stotz-kontakt | TF42-16 | 600 | 3 | 5 | 13-16 |  |  |  |  | 17 | 15
1336.19 |  | OLR | ABB Stotz-kontakt | TF42-20 | 600 | 3 | 5 | 16-20 |  |  |  |  | 17 | 15
1336.20 |  | OLR | ABB Stotz-kontakt | TF42-24 | 600 | 3 | 5 | 20-24 |  |  |  |  | 22 | 20
1336.22 |  | OLR | ABB Stotz-kontakt | EF19-1.0 | 600 | 3 | 5 | 0.3-1.0 |  |  |  |  | 0.9 | 0.5
1336.23 |  | OLR | ABB Stotz-kontakt | EF19-2.7 | 600 | 3 | 5 | 0.8-2.7 |  |  |  |  | 2.7 | 2
1336.24 |  | OLR | ABB Stotz-kontakt | EF19-6.3 | 600 | 3 | 5 | 1.9-6.3 |  |  |  |  | 6.1 | 5
1336.25 |  | OLR | ABB Stotz-kontakt | EF19-18.9 | 600 | 3 | 5 | 5.7-18 |  |  |  |  | 17 | 15
1336.26 |  | OLR | ABB Stotz-kontakt | EF45-30 | 600 | 3 | 5 | 9-30 |  |  |  |  | 22 | 20
1337 | C | [8 empty] | 600 | 3 | 50 |  |  | 1536 | 1,6,7 |  |  | E193298, Vol. 1, Sec. 2
|  | CB | ABB SACE | XT2XU3100(A,B,E,F,G)_ | 600 | 3 | 50 | 100
|  | MC | ABB France | AF26 | 600 | 3 | 5 | 22 | 20
1337.08 |  | OLR | ABB Stotz-kontakt | TF42-1.0 | 600 | 3 | 5 | 0.74-1.0 |  |  |  |  | 0.9 | 0.5
1337.09 |  | OLR | ABB Stotz-kontakt | TF42-1.3 | 600 | 3 | 5 | 1.0-1.3 |  |  |  |  | 1.3 | 0.75
1337.10 |  | OLR | ABB Stotz-kontakt | TF42-1.7 | 600 | 3 | 5 | 1.3-1.7 |  |  |  |  | 1.7 | 1
1337.11 |  | OLR | ABB Stotz-kontakt | TF42-2.3 | 600 | 3 | 5 | 1.7-2.3 |  |  |  |  | 2.4 | 1.5
1337.12 |  | OLR | ABB Stotz-kontakt | TF42-3.1 | 600 | 3 | 5 | 2.3-3.1 |  |  |  |  | 2.7 | 2
1337.13 |  | OLR | ABB Stotz-kontakt | TF42-4.2 | 600 | 3 | 5 | 3.1-4.2 |  |  |  |  | 3.9 | 3
1337.14 |  | OLR | ABB Stotz-kontakt | TF42-5.7 | 600 | 3 | 5 | 4.2-5.7 |  |  |  |  | 3.9 | 3
1337.15 |  | OLR | ABB Stotz-kontakt | TF42-7.6 | 600 | 3 | 5 | 5.7-7.6 |  |  |  |  | 6.1 | 5
1337.16 |  | OLR | ABB Stotz-kontakt | TF42-10 | 600 | 3 | 5 | 7.6-10 |  |  |  |  | 9 | 7.5
1337.17 |  | OLR | ABB Stotz-kontakt | TF42-13 | 600 | 3 | 5 | 10-13 |  |  |  |  | 11 | 10
1337.18 |  | OLR | ABB Stotz-kontakt | TF42-16 | 600 | 3 | 5 | 13-16 |  |  |  |  | 17 | 15
1337.19 |  | OLR | ABB Stotz-kontakt | TF42-20 | 600 | 3 | 5 | 16-20 |  |  |  |  | 17 | 15
1337.20 |  | OLR | ABB Stotz-kontakt | TF42-24 | 600 | 3 | 5 | 20-24 |  |  |  |  | 22 | 20
1337.22 |  | OLR | ABB Stotz-kontakt | EF19-1.0 | 600 | 3 | 5 | 0.3-1.0 |  |  |  |  | 0.9 | 0.5
1337.23 |  | OLR | ABB Stotz-kontakt | EF19-2.7 | 600 | 3 | 5 | 0.8-2.7 |  |  |  |  | 2.7 | 2
1337.24 |  | OLR | ABB Stotz-kontakt | EF19-6.3 | 600 | 3 | 5 | 1.9-6.3 |  |  |  |  | 6.1 | 5
1337.25 |  | OLR | ABB Stotz-kontakt | EF19-18.9 | 600 | 3 | 5 | 5.7-18 |  |  |  |  | 17 | 15
1337.26 |  | OLR | ABB Stotz-kontakt | EF45-30 | 600 | 3 | 5 | 9-30 |  |  |  |  | 22 | 20
1338 | C | [8 empty] | 600 | 3 | 14 |  |  | 1536 | 1,6,7 |  |  | E193298, Vol. 1, Sec. 2
|  | CB | ABB SACE | Ts3N050TW | 600 | 3 | 14 | 50
|  | MC | ABB France | AF26 | 600 | 3 | 5 | 22 | 20
1338.08 |  | OLR | ABB Stotz-kontakt | TF42-1.0 | 600 | 3 | 5 | 0.74-1.0 |  |  |  |  | 0.9 | 0.5
1338.09 |  | OLR | ABB Stotz-kontakt | TF42-1.3 | 600 | 3 | 5 | 1.0-1.3 |  |  |  |  | 1.3 | 0.75
1338.10 |  | OLR | ABB Stotz-kontakt | TF42-1.7 | 600 | 3 | 5 | 1.3-1.7 |  |  |  |  | 1.7 | 1
1338.11 |  | OLR | ABB Stotz-kontakt | TF42-2.3 | 600 | 3 | 5 | 1.7-2.3 |  |  |  |  | 2.4 | 1.5
1338.12 |  | OLR | ABB Stotz-kontakt | TF42-3.1 | 600 | 3 | 5 | 2.3-3.1 |  |  |  |  | 2.7 | 2
1338.13 |  | OLR | ABB Stotz-kontakt | TF42-4.2 | 600 | 3 | 5 | 3.1-4.2 |  |  |  |  | 3.9 | 3
1338.14 |  | OLR | ABB Stotz-kontakt | TF42-5.7 | 600 | 3 | 5 | 4.2-5.7 |  |  |  |  | 3.9 | 3
1338.15 |  | OLR | ABB Stotz-kontakt | TF42-7.6 | 600 | 3 | 5 | 5.7-7.6 |  |  |  |  | 6.1 | 5
1338.16 |  | OLR | ABB Stotz-kontakt | TF42-10 | 600 | 3 | 5 | 7.6-10 |  |  |  |  | 9 | 7.5
1338.17 |  | OLR | ABB Stotz-kontakt | TF42-13 | 600 | 3 | 5 | 10-13 |  |  |  |  | 11 | 10
1338.18 |  | OLR | ABB Stotz-kontakt | TF42-16 | 600 | 3 | 5 | 13-16 |  |  |  |  | 17 | 15
1338.19 |  | OLR | ABB Stotz-kontakt | TF42-20 | 600 | 3 | 5 | 16-20 |  |  |  |  | 17 | 15
1338.20 |  | OLR | ABB Stotz-kontakt | TF42-24 | 600 | 3 | 5 | 20-24 |  |  |  |  | 22 | 20
1338.22 |  | OLR | ABB Stotz-kontakt | EF19-1.0 | 600 | 3 | 5 | 0.3-1.0 |  |  |  |  | 0.9 | 0.5
1338.23 |  | OLR | ABB Stotz-kontakt | EF19-2.7 | 600 | 3 | 5 | 0.8-2.7 |  |  |  |  | 2.7 | 2
1338.24 |  | OLR | ABB Stotz-kontakt | EF19-6.3 | 600 | 3 | 5 | 1.9-6.3 |  |  |  |  | 6.1 | 5
1338.25 |  | OLR | ABB Stotz-kontakt | EF19-18.9 | 600 | 3 | 5 | 5.7-18 |  |  |  |  | 17 | 15
1338.26 |  | OLR | ABB Stotz-kontakt | EF45-30 | 600 | 3 | 5 | 9-30 |  |  |  |  | 22 | 20
1339 | C | [8 empty] | 600 | 3 | 14 |  |  | 1536 | 1,6,7 |  |  | E193298, Vol. 1, Sec. 2
|  | CB | ABB SACE | Ts3H050TW | 600 | 3 | 14 | 50
|  | MC | ABB France | AF26 | 600 | 3 | 5 | 22 | 20
1339.08 |  | OLR | ABB Stotz-kontakt | TF42-1.0 | 600 | 3 | 5 | 0.74-1.0 |  |  |  |  | 0.9 | 0.5
1339.09 |  | OLR | ABB Stotz-kontakt | TF42-1.3 | 600 | 3 | 5 | 1.0-1.3 |  |  |  |  | 1.3 | 0.75
1339.10 |  | OLR | ABB Stotz-kontakt | TF42-1.7 | 600 | 3 | 5 | 1.3-1.7 |  |  |  |  | 1.7 | 1
1339.11 |  | OLR | ABB Stotz-kontakt | TF42-2.3 | 600 | 3 | 5 | 1.7-2.3 |  |  |  |  | 2.4 | 1.5
1339.12 |  | OLR | ABB Stotz-kontakt | TF42-3.1 | 600 | 3 | 5 | 2.3-3.1 |  |  |  |  | 2.7 | 2
1339.13 |  | OLR | ABB Stotz-kontakt | TF42-4.2 | 600 | 3 | 5 | 3.1-4.2 |  |  |  |  | 3.9 | 3
1339.14 |  | OLR | ABB Stotz-kontakt | TF42-5.7 | 600 | 3 | 5 | 4.2-5.7 |  |  |  |  | 3.9 | 3
1339.15 |  | OLR | ABB Stotz-kontakt | TF42-7.6 | 600 | 3 | 5 | 5.7-7.6 |  |  |  |  | 6.1 | 5
1339.16 |  | OLR | ABB Stotz-kontakt | TF42-10 | 600 | 3 | 5 | 7.6-10 |  |  |  |  | 9 | 7.5
1339.17 |  | OLR | ABB Stotz-kontakt | TF42-13 | 600 | 3 | 5 | 10-13 |  |  |  |  | 11 | 10
1339.18 |  | OLR | ABB Stotz-kontakt | TF42-16 | 600 | 3 | 5 | 13-16 |  |  |  |  | 17 | 15
1339.19 |  | OLR | ABB Stotz-kontakt | TF42-20 | 600 | 3 | 5 | 16-20 |  |  |  |  | 17 | 15
1339.20 |  | OLR | ABB Stotz-kontakt | TF42-24 | 600 | 3 | 5 | 20-24 |  |  |  |  | 22 | 20
1339.22 |  | OLR | ABB Stotz-kontakt | EF19-1.0 | 600 | 3 | 5 | 0.3-1.0 |  |  |  |  | 0.9 | 0.5
1339.23 |  | OLR | ABB Stotz-kontakt | EF19-2.7 | 600 | 3 | 5 | 0.8-2.7 |  |  |  |  | 2.7 | 2
1339.24 |  | OLR | ABB Stotz-kontakt | EF19-6.3 | 600 | 3 | 5 | 1.9-6.3 |  |  |  |  | 6.1 | 5
1339.25 |  | OLR | ABB Stotz-kontakt | EF19-18.9 | 600 | 3 | 5 | 5.7-18 |  |  |  |  | 17 | 15
1339.26 |  | OLR | ABB Stotz-kontakt | EF45-30 | 600 | 3 | 5 | 9-30 |  |  |  |  | 22 | 20
1340 | C | [8 empty] | 600 | 3 | 25 |  |  | 1536 | 1,6,7 |  |  | E193298, Vol. 1, Sec. 2
|  | CB | ABB SACE | Ts3L050TW | 600 | 3 | 25 | 50
|  | MC | ABB France | AF26 | 600 | 3 | 5 | 22 | 20
1340.08 |  | OLR | ABB Stotz-kontakt | TF42-1.0 | 600 | 3 | 5 | 0.74-1.0 |  |  |  |  | 0.9 | 0.5
1340.09 |  | OLR | ABB Stotz-kontakt | TF42-1.3 | 600 | 3 | 5 | 1.0-1.3 |  |  |  |  | 1.3 | 0.75
1340.10 |  | OLR | ABB Stotz-kontakt | TF42-1.7 | 600 | 3 | 5 | 1.3-1.7 |  |  |  |  | 1.7 | 1
1340.11 |  | OLR | ABB Stotz-kontakt | TF42-2.3 | 600 | 3 | 5 | 1.7-2.3 |  |  |  |  | 2.4 | 1.5
1340.12 |  | OLR | ABB Stotz-kontakt | TF42-3.1 | 600 | 3 | 5 | 2.3-3.1 |  |  |  |  | 2.7 | 2
1340.13 |  | OLR | ABB Stotz-kontakt | TF42-4.2 | 600 | 3 | 5 | 3.1-4.2 |  |  |  |  | 3.9 | 3
1340.14 |  | OLR | ABB Stotz-kontakt | TF42-5.7 | 600 | 3 | 5 | 4.2-5.7 |  |  |  |  | 3.9 | 3
1340.15 |  | OLR | ABB Stotz-kontakt | TF42-7.6 | 600 | 3 | 5 | 5.7-7.6 |  |  |  |  | 6.1 | 5
1340.16 |  | OLR | ABB Stotz-kontakt | TF42-10 | 600 | 3 | 5 | 7.6-10 |  |  |  |  | 9 | 7.5
1340.17 |  | OLR | ABB Stotz-kontakt | TF42-13 | 600 | 3 | 5 | 10-13 |  |  |  |  | 11 | 10
1340.18 |  | OLR | ABB Stotz-kontakt | TF42-16 | 600 | 3 | 5 | 13-16 |  |  |  |  | 17 | 15
1340.19 |  | OLR | ABB Stotz-kontakt | TF42-20 | 600 | 3 | 5 | 16-20 |  |  |  |  | 17 | 15
1340.20 |  | OLR | ABB Stotz-kontakt | TF42-24 | 600 | 3 | 5 | 20-24 |  |  |  |  | 22 | 20
1340.22 |  | OLR | ABB Stotz-kontakt | EF19-1.0 | 600 | 3 | 5 | 0.3-1.0 |  |  |  |  | 0.9 | 0.5
1340.23 |  | OLR | ABB Stotz-kontakt | EF19-2.7 | 600 | 3 | 5 | 0.8-2.7 |  |  |  |  | 2.7 | 2
1340.24 |  | OLR | ABB Stotz-kontakt | EF19-6.3 | 600 | 3 | 5 | 1.9-6.3 |  |  |  |  | 6.1 | 5
1340.25 |  | OLR | ABB Stotz-kontakt | EF19-18.9 | 600 | 3 | 5 | 5.7-18 |  |  |  |  | 17 | 15
1340.26 |  | OLR | ABB Stotz-kontakt | EF45-30 | 600 | 3 | 5 | 9-30 |  |  |  |  | 22 | 20
1341 | C | [8 empty] | 600 | 3 | 18 |  |  | 1536 | 1,6,7 |  |  | E193298, Vol. 1, Sec. 2
|  | CB | ABB SACE | XT2NU3100(A,B,E,F,G)_ | 600 | 3 | 18 | 100
|  | MC | ABB France | AF26N1 | 600 | 3 | 5 | 11 | 10
1341.08 |  | OLR | ABB Stotz-kontakt | TF42-1.0 | 600 | 3 | 5 | 0.74-1.0 |  |  |  |  | 0.9 | 0.5
1341.09 |  | OLR | ABB Stotz-kontakt | TF42-1.3 | 600 | 3 | 5 | 1.0-1.3 |  |  |  |  | 1.3 | 0.75
1341.10 |  | OLR | ABB Stotz-kontakt | TF42-1.7 | 600 | 3 | 5 | 1.3-1.7 |  |  |  |  | 1.7 | 1
1341.11 |  | OLR | ABB Stotz-kontakt | TF42-2.3 | 600 | 3 | 5 | 1.7-2.3 |  |  |  |  | 2.4 | 1.5
1341.12 |  | OLR | ABB Stotz-kontakt | TF42-3.1 | 600 | 3 | 5 | 2.3-3.1 |  |  |  |  | 2.7 | 2
1341.13 |  | OLR | ABB Stotz-kontakt | TF42-4.2 | 600 | 3 | 5 | 3.1-4.2 |  |  |  |  | 3.9 | 3
1341.14 |  | OLR | ABB Stotz-kontakt | TF42-5.7 | 600 | 3 | 5 | 4.2-5.7 |  |  |  |  | 3.9 | 3
1341.15 |  | OLR | ABB Stotz-kontakt | TF42-7.6 | 600 | 3 | 5 | 5.7-7.6 |  |  |  |  | 6.1 | 5
1341.16 |  | OLR | ABB Stotz-kontakt | TF42-10 | 600 | 3 | 5 | 7.6-10 |  |  |  |  | 9 | 7.5
1341.17 |  | OLR | ABB Stotz-kontakt | TF42-13 | 600 | 3 | 5 | 10-13 |  |  |  |  | 11 | 10
1341.19 |  | OLR | ABB Stotz-kontakt | EF19-1.0 | 600 | 3 | 5 | 0.3-1.0 |  |  |  |  | 0.9 | 0.5
1341.20 |  | OLR | ABB Stotz-kontakt | EF19-2.7 | 600 | 3 | 5 | 0.8-2.7 |  |  |  |  | 2.7 | 2
1341.21 |  | OLR | ABB Stotz-kontakt | EF19-6.3 | 600 | 3 | 5 | 1.9-6.3 |  |  |  |  | 6.1 | 5
1341.22 |  | OLR | ABB Stotz-kontakt | EF19-18.9 | 600 | 3 | 5 | 5.7-18 |  |  |  |  | 11 | 10
1341.23 |  | OLR | ABB Stotz-kontakt | EF45-30 | 600 | 3 | 5 | 9-30 |  |  |  |  | 11 | 10
1342 | C | [8 empty] | 600 | 3 | 22 |  |  | 1536 | 1,6,7 |  |  | E193298, Vol. 1, Sec. 2
|  | CB | ABB SACE | XT2SU3100(A,B,E,F,G)_ | 600 | 3 | 22 | 100
|  | MC | ABB France | AF26N1 | 600 | 3 | 5 | 11 | 10
1342.08 |  | OLR | ABB Stotz-kontakt | TF42-1.0 | 600 | 3 | 5 | 0.74-1.0 |  |  |  |  | 0.9 | 0.5
1342.09 |  | OLR | ABB Stotz-kontakt | TF42-1.3 | 600 | 3 | 5 | 1.0-1.3 |  |  |  |  | 1.3 | 0.75
1342.10 |  | OLR | ABB Stotz-kontakt | TF42-1.7 | 600 | 3 | 5 | 1.3-1.7 |  |  |  |  | 1.7 | 1
1342.11 |  | OLR | ABB Stotz-kontakt | TF42-2.3 | 600 | 3 | 5 | 1.7-2.3 |  |  |  |  | 2.4 | 1.5
1342.12 |  | OLR | ABB Stotz-kontakt | TF42-3.1 | 600 | 3 | 5 | 2.3-3.1 |  |  |  |  | 2.7 | 2
1342.13 |  | OLR | ABB Stotz-kontakt | TF42-4.2 | 600 | 3 | 5 | 3.1-4.2 |  |  |  |  | 3.9 | 3
1342.14 |  | OLR | ABB Stotz-kontakt | TF42-5.7 | 600 | 3 | 5 | 4.2-5.7 |  |  |  |  | 3.9 | 3
1342.15 |  | OLR | ABB Stotz-kontakt | TF42-7.6 | 600 | 3 | 5 | 5.7-7.6 |  |  |  |  | 6.1 | 5
1342.16 |  | OLR | ABB Stotz-kontakt | TF42-10 | 600 | 3 | 5 | 7.6-10 |  |  |  |  | 9 | 7.5
1342.17 |  | OLR | ABB Stotz-kontakt | TF42-13 | 600 | 3 | 5 | 10-13 |  |  |  |  | 11 | 10
1342.19 |  | OLR | ABB Stotz-kontakt | EF19-1.0 | 600 | 3 | 5 | 0.3-1.0 |  |  |  |  | 0.9 | 0.5
1342.20 |  | OLR | ABB Stotz-kontakt | EF19-2.7 | 600 | 3 | 5 | 0.8-2.7 |  |  |  |  | 2.7 | 2
1342.21 |  | OLR | ABB Stotz-kontakt | EF19-6.3 | 600 | 3 | 5 | 1.9-6.3 |  |  |  |  | 6.1 | 5
1342.22 |  | OLR | ABB Stotz-kontakt | EF19-18.9 | 600 | 3 | 5 | 5.7-18 |  |  |  |  | 11 | 10
1342.23 |  | OLR | ABB Stotz-kontakt | EF45-30 | 600 | 3 | 5 | 9-30 |  |  |  |  | 11 | 10
1343 | C | [8 empty] | 600 | 3 | 25 |  |  | 1536 | 1,6,7 |  |  | E193298, Vol. 1, Sec. 2
|  | CB | ABB SACE | XT2HU3100(A,B,E,F,G)_ | 600 | 3 | 25 | 100
|  | MC | ABB France | AF26N1 | 600 | 3 | 5 | 11 | 10
1343.08 |  | OLR | ABB Stotz-kontakt | TF42-1.0 | 600 | 3 | 5 | 0.74-1.0 |  |  |  |  | 0.9 | 0.5
1343.09 |  | OLR | ABB Stotz-kontakt | TF42-1.3 | 600 | 3 | 5 | 1.0-1.3 |  |  |  |  | 1.3 | 0.75
1343.10 |  | OLR | ABB Stotz-kontakt | TF42-1.7 | 600 | 3 | 5 | 1.3-1.7 |  |  |  |  | 1.7 | 1
1343.11 |  | OLR | ABB Stotz-kontakt | TF42-2.3 | 600 | 3 | 5 | 1.7-2.3 |  |  |  |  | 2.4 | 1.5
1343.12 |  | OLR | ABB Stotz-kontakt | TF42-3.1 | 600 | 3 | 5 | 2.3-3.1 |  |  |  |  | 2.7 | 2
1343.13 |  | OLR | ABB Stotz-kontakt | TF42-4.2 | 600 | 3 | 5 | 3.1-4.2 |  |  |  |  | 3.9 | 3
1343.14 |  | OLR | ABB Stotz-kontakt | TF42-5.7 | 600 | 3 | 5 | 4.2-5.7 |  |  |  |  | 3.9 | 3
1343.15 |  | OLR | ABB Stotz-kontakt | TF42-7.6 | 600 | 3 | 5 | 5.7-7.6 |  |  |  |  | 6.1 | 5
1343.16 |  | OLR | ABB Stotz-kontakt | TF42-10 | 600 | 3 | 5 | 7.6-10 |  |  |  |  | 9 | 7.5
1343.17 |  | OLR | ABB Stotz-kontakt | TF42-13 | 600 | 3 | 5 | 10-13 |  |  |  |  | 11 | 10
1343.19 |  | OLR | ABB Stotz-kontakt | EF19-1.0 | 600 | 3 | 5 | 0.3-1.0 |  |  |  |  | 0.9 | 0.5
1343.20 |  | OLR | ABB Stotz-kontakt | EF19-2.7 | 600 | 3 | 5 | 0.8-2.7 |  |  |  |  | 2.7 | 2
1343.21 |  | OLR | ABB Stotz-kontakt | EF19-6.3 | 600 | 3 | 5 | 1.9-6.3 |  |  |  |  | 6.1 | 5
1343.22 |  | OLR | ABB Stotz-kontakt | EF19-18.9 | 600 | 3 | 5 | 5.7-18 |  |  |  |  | 11 | 10
1343.23 |  | OLR | ABB Stotz-kontakt | EF45-30 | 600 | 3 | 5 | 9-30 |  |  |  |  | 11 | 10
1344 | C | [8 empty] | 600 | 3 | 35 |  |  | 1536 | 1,6,7 |  |  | E193298, Vol. 1, Sec. 2
|  | CB | ABB SACE | XT2LU3100(A,B,E,F,G)_ | 600 | 3 | 35 | 100
|  | MC | ABB France | AF26N1 | 600 | 3 | 5 | 11 | 10
1344.08 |  | OLR | ABB Stotz-kontakt | TF42-1.0 | 600 | 3 | 5 | 0.74-1.0 |  |  |  |  | 0.9 | 0.5
1344.09 |  | OLR | ABB Stotz-kontakt | TF42-1.3 | 600 | 3 | 5 | 1.0-1.3 |  |  |  |  | 1.3 | 0.75
1344.10 |  | OLR | ABB Stotz-kontakt | TF42-1.7 | 600 | 3 | 5 | 1.3-1.7 |  |  |  |  | 1.7 | 1
1344.11 |  | OLR | ABB Stotz-kontakt | TF42-2.3 | 600 | 3 | 5 | 1.7-2.3 |  |  |  |  | 2.4 | 1.5
1344.12 |  | OLR | ABB Stotz-kontakt | TF42-3.1 | 600 | 3 | 5 | 2.3-3.1 |  |  |  |  | 2.7 | 2
1344.13 |  | OLR | ABB Stotz-kontakt | TF42-4.2 | 600 | 3 | 5 | 3.1-4.2 |  |  |  |  | 3.9 | 3
1344.14 |  | OLR | ABB Stotz-kontakt | TF42-5.7 | 600 | 3 | 5 | 4.2-5.7 |  |  |  |  | 3.9 | 3
1344.15 |  | OLR | ABB Stotz-kontakt | TF42-7.6 | 600 | 3 | 5 | 5.7-7.6 |  |  |  |  | 6.1 | 5
1344.16 |  | OLR | ABB Stotz-kontakt | TF42-10 | 600 | 3 | 5 | 7.6-10 |  |  |  |  | 9 | 7.5
1344.17 |  | OLR | ABB Stotz-kontakt | TF42-13 | 600 | 3 | 5 | 10-13 |  |  |  |  | 11 | 10
1344.19 |  | OLR | ABB Stotz-kontakt | EF19-1.0 | 600 | 3 | 5 | 0.3-1.0 |  |  |  |  | 0.9 | 0.5
1344.20 |  | OLR | ABB Stotz-kontakt | EF19-2.7 | 600 | 3 | 5 | 0.8-2.7 |  |  |  |  | 2.7 | 2
1344.21 |  | OLR | ABB Stotz-kontakt | EF19-6.3 | 600 | 3 | 5 | 1.9-6.3 |  |  |  |  | 6.1 | 5
1344.22 |  | OLR | ABB Stotz-kontakt | EF19-18.9 | 600 | 3 | 5 | 5.7-18 |  |  |  |  | 11 | 10
1344.23 |  | OLR | ABB Stotz-kontakt | EF45-30 | 600 | 3 | 5 | 9-30 |  |  |  |  | 11 | 10
1345 | C | [8 empty] | 600 | 3 | 42 |  |  | 1536 | 1,6,7 |  |  | E193298, Vol. 1, Sec. 2
|  | CB | ABB SACE | XT2VU3100(A,B,E,F,G)_ | 600 | 3 | 42 | 100
|  | MC | ABB France | AF26N1 | 600 | 3 | 5 | 11 | 10
1345.08 |  | OLR | ABB Stotz-kontakt | TF42-1.0 | 600 | 3 | 5 | 0.74-1.0 |  |  |  |  | 0.9 | 0.5
1345.09 |  | OLR | ABB Stotz-kontakt | TF42-1.3 | 600 | 3 | 5 | 1.0-1.3 |  |  |  |  | 1.3 | 0.75
1345.10 |  | OLR | ABB Stotz-kontakt | TF42-1.7 | 600 | 3 | 5 | 1.3-1.7 |  |  |  |  | 1.7 | 1
1345.11 |  | OLR | ABB Stotz-kontakt | TF42-2.3 | 600 | 3 | 5 | 1.7-2.3 |  |  |  |  | 2.4 | 1.5
1345.12 |  | OLR | ABB Stotz-kontakt | TF42-3.1 | 600 | 3 | 5 | 2.3-3.1 |  |  |  |  | 2.7 | 2
1345.13 |  | OLR | ABB Stotz-kontakt | TF42-4.2 | 600 | 3 | 5 | 3.1-4.2 |  |  |  |  | 3.9 | 3
1345.14 |  | OLR | ABB Stotz-kontakt | TF42-5.7 | 600 | 3 | 5 | 4.2-5.7 |  |  |  |  | 3.9 | 3
1345.15 |  | OLR | ABB Stotz-kontakt | TF42-7.6 | 600 | 3 | 5 | 5.7-7.6 |  |  |  |  | 6.1 | 5
1345.16 |  | OLR | ABB Stotz-kontakt | TF42-10 | 600 | 3 | 5 | 7.6-10 |  |  |  |  | 9 | 7.5
1345.17 |  | OLR | ABB Stotz-kontakt | TF42-13 | 600 | 3 | 5 | 10-13 |  |  |  |  | 11 | 10
1345.19 |  | OLR | ABB Stotz-kontakt | EF19-1.0 | 600 | 3 | 5 | 0.3-1.0 |  |  |  |  | 0.9 | 0.5
1345.20 |  | OLR | ABB Stotz-kontakt | EF19-2.7 | 600 | 3 | 5 | 0.8-2.7 |  |  |  |  | 2.7 | 2
1345.21 |  | OLR | ABB Stotz-kontakt | EF19-6.3 | 600 | 3 | 5 | 1.9-6.3 |  |  |  |  | 6.1 | 5
1345.22 |  | OLR | ABB Stotz-kontakt | EF19-18.9 | 600 | 3 | 5 | 5.7-18 |  |  |  |  | 11 | 10
1345.23 |  | OLR | ABB Stotz-kontakt | EF45-30 | 600 | 3 | 5 | 9-30 |  |  |  |  | 11 | 10
1346 | C | [8 empty] | 600 | 3 | 50 |  |  | 1536 | 1,6,7 |  |  | E193298, Vol. 1, Sec. 2
|  | CB | ABB SACE | XT2XU3100(A,B,E,F,G)_ | 600 | 3 | 50 | 100
|  | MC | ABB France | AF26N1 | 600 | 3 | 5 | 11 | 10
1346.08 |  | OLR | ABB Stotz-kontakt | TF42-1.0 | 600 | 3 | 5 | 0.74-1.0 |  |  |  |  | 0.9 | 0.5
1346.09 |  | OLR | ABB Stotz-kontakt | TF42-1.3 | 600 | 3 | 5 | 1.0-1.3 |  |  |  |  | 1.3 | 0.75
1346.10 |  | OLR | ABB Stotz-kontakt | TF42-1.7 | 600 | 3 | 5 | 1.3-1.7 |  |  |  |  | 1.7 | 1
1346.11 |  | OLR | ABB Stotz-kontakt | TF42-2.3 | 600 | 3 | 5 | 1.7-2.3 |  |  |  |  | 2.4 | 1.5
1346.12 |  | OLR | ABB Stotz-kontakt | TF42-3.1 | 600 | 3 | 5 | 2.3-3.1 |  |  |  |  | 2.7 | 2
1346.13 |  | OLR | ABB Stotz-kontakt | TF42-4.2 | 600 | 3 | 5 | 3.1-4.2 |  |  |  |  | 3.9 | 3
1346.14 |  | OLR | ABB Stotz-kontakt | TF42-5.7 | 600 | 3 | 5 | 4.2-5.7 |  |  |  |  | 3.9 | 3
1346.15 |  | OLR | ABB Stotz-kontakt | TF42-7.6 | 600 | 3 | 5 | 5.7-7.6 |  |  |  |  | 6.1 | 5
1346.16 |  | OLR | ABB Stotz-kontakt | TF42-10 | 600 | 3 | 5 | 7.6-10 |  |  |  |  | 9 | 7.5
1346.17 |  | OLR | ABB Stotz-kontakt | TF42-13 | 600 | 3 | 5 | 10-13 |  |  |  |  | 11 | 10
1346.19 |  | OLR | ABB Stotz-kontakt | EF19-1.0 | 600 | 3 | 5 | 0.3-1.0 |  |  |  |  | 0.9 | 0.5
1346.20 |  | OLR | ABB Stotz-kontakt | EF19-2.7 | 600 | 3 | 5 | 0.8-2.7 |  |  |  |  | 2.7 | 2
1346.21 |  | OLR | ABB Stotz-kontakt | EF19-6.3 | 600 | 3 | 5 | 1.9-6.3 |  |  |  |  | 6.1 | 5
1346.22 |  | OLR | ABB Stotz-kontakt | EF19-18.9 | 600 | 3 | 5 | 5.7-18 |  |  |  |  | 11 | 10
1346.23 |  | OLR | ABB Stotz-kontakt | EF45-30 | 600 | 3 | 5 | 9-30 |  |  |  |  | 11 | 10
1347 | C | [8 empty] | 600 | 3 | 14 |  |  | 1536 | 1,6,7 |  |  | E193298, Vol. 1, Sec. 2
|  | CB | ABB SACE | Ts3N050TW | 600 | 3 | 14 | 50
|  | MC | ABB France | AF26N1 | 600 | 3 | 5 | 11 | 10
1347.08 |  | OLR | ABB Stotz-kontakt | TF42-1.0 | 600 | 3 | 5 | 0.74-1.0 |  |  |  |  | 0.9 | 0.5
1347.09 |  | OLR | ABB Stotz-kontakt | TF42-1.3 | 600 | 3 | 5 | 1.0-1.3 |  |  |  |  | 1.3 | 0.75
1347.10 |  | OLR | ABB Stotz-kontakt | TF42-1.7 | 600 | 3 | 5 | 1.3-1.7 |  |  |  |  | 1.7 | 1
1347.11 |  | OLR | ABB Stotz-kontakt | TF42-2.3 | 600 | 3 | 5 | 1.7-2.3 |  |  |  |  | 2.4 | 1.5
1347.12 |  | OLR | ABB Stotz-kontakt | TF42-3.1 | 600 | 3 | 5 | 2.3-3.1 |  |  |  |  | 2.7 | 2
1347.13 |  | OLR | ABB Stotz-kontakt | TF42-4.2 | 600 | 3 | 5 | 3.1-4.2 |  |  |  |  | 3.9 | 3
1347.14 |  | OLR | ABB Stotz-kontakt | TF42-5.7 | 600 | 3 | 5 | 4.2-5.7 |  |  |  |  | 3.9 | 3
1347.15 |  | OLR | ABB Stotz-kontakt | TF42-7.6 | 600 | 3 | 5 | 5.7-7.6 |  |  |  |  | 6.1 | 5
1347.16 |  | OLR | ABB Stotz-kontakt | TF42-10 | 600 | 3 | 5 | 7.6-10 |  |  |  |  | 9 | 7.5
1347.17 |  | OLR | ABB Stotz-kontakt | TF42-13 | 600 | 3 | 5 | 10-13 |  |  |  |  | 11 | 10
1347.19 |  | OLR | ABB Stotz-kontakt | EF19-1.0 | 600 | 3 | 5 | 0.3-1.0 |  |  |  |  | 0.9 | 0.5
1347.20 |  | OLR | ABB Stotz-kontakt | EF19-2.7 | 600 | 3 | 5 | 0.8-2.7 |  |  |  |  | 2.7 | 2
1347.21 |  | OLR | ABB Stotz-kontakt | EF19-6.3 | 600 | 3 | 5 | 1.9-6.3 |  |  |  |  | 6.1 | 5
1347.22 |  | OLR | ABB Stotz-kontakt | EF19-18.9 | 600 | 3 | 5 | 5.7-18 |  |  |  |  | 11 | 10
1347.23 |  | OLR | ABB Stotz-kontakt | EF45-30 | 600 | 3 | 5 | 9-30 |  |  |  |  | 11 | 10
1348 | C | [8 empty] | 600 | 3 | 14 |  |  | 1536 | 1,6,7 |  |  | E193298, Vol. 1, Sec. 2
|  | CB | ABB SACE | Ts3H050TW | 600 | 3 | 14 | 50
|  | MC | ABB France | AF26N1 | 600 | 3 | 5 | 11 | 10
1348.08 |  | OLR | ABB Stotz-kontakt | TF42-1.0 | 600 | 3 | 5 | 0.74-1.0 |  |  |  |  | 0.9 | 0.5
1348.09 |  | OLR | ABB Stotz-kontakt | TF42-1.3 | 600 | 3 | 5 | 1.0-1.3 |  |  |  |  | 1.3 | 0.75
1348.10 |  | OLR | ABB Stotz-kontakt | TF42-1.7 | 600 | 3 | 5 | 1.3-1.7 |  |  |  |  | 1.7 | 1
1348.11 |  | OLR | ABB Stotz-kontakt | TF42-2.3 | 600 | 3 | 5 | 1.7-2.3 |  |  |  |  | 2.4 | 1.5
1348.12 |  | OLR | ABB Stotz-kontakt | TF42-3.1 | 600 | 3 | 5 | 2.3-3.1 |  |  |  |  | 2.7 | 2
1348.13 |  | OLR | ABB Stotz-kontakt | TF42-4.2 | 600 | 3 | 5 | 3.1-4.2 |  |  |  |  | 3.9 | 3
1348.14 |  | OLR | ABB Stotz-kontakt | TF42-5.7 | 600 | 3 | 5 | 4.2-5.7 |  |  |  |  | 3.9 | 3
1348.15 |  | OLR | ABB Stotz-kontakt | TF42-7.6 | 600 | 3 | 5 | 5.7-7.6 |  |  |  |  | 6.1 | 5
1348.16 |  | OLR | ABB Stotz-kontakt | TF42-10 | 600 | 3 | 5 | 7.6-10 |  |  |  |  | 9 | 7.5
1348.17 |  | OLR | ABB Stotz-kontakt | TF42-13 | 600 | 3 | 5 | 10-13 |  |  |  |  | 11 | 10
1348.19 |  | OLR | ABB Stotz-kontakt | EF19-1.0 | 600 | 3 | 5 | 0.3-1.0 |  |  |  |  | 0.9 | 0.5
1348.20 |  | OLR | ABB Stotz-kontakt | EF19-2.7 | 600 | 3 | 5 | 0.8-2.7 |  |  |  |  | 2.7 | 2
1348.21 |  | OLR | ABB Stotz-kontakt | EF19-6.3 | 600 | 3 | 5 | 1.9-6.3 |  |  |  |  | 6.1 | 5
1348.22 |  | OLR | ABB Stotz-kontakt | EF19-18.9 | 600 | 3 | 5 | 5.7-18 |  |  |  |  | 11 | 10
1348.23 |  | OLR | ABB Stotz-kontakt | EF45-30 | 600 | 3 | 5 | 9-30 |  |  |  |  | 11 | 10
1349 | C | [8 empty] | 600 | 3 | 25 |  |  | 1536 | 1,6,7 |  |  | E193298, Vol. 1, Sec. 2
|  | CB | ABB SACE | Ts3L050TW | 600 | 3 | 25 | 50
|  | MC | ABB France | AF26N1 | 600 | 3 | 5 | 11 | 10
1349.08 |  | OLR | ABB Stotz-kontakt | TF42-1.0 | 600 | 3 | 5 | 0.74-1.0 |  |  |  |  | 0.9 | 0.5
1349.09 |  | OLR | ABB Stotz-kontakt | TF42-1.3 | 600 | 3 | 5 | 1.0-1.3 |  |  |  |  | 1.3 | 0.75
1349.10 |  | OLR | ABB Stotz-kontakt | TF42-1.7 | 600 | 3 | 5 | 1.3-1.7 |  |  |  |  | 1.7 | 1
1349.11 |  | OLR | ABB Stotz-kontakt | TF42-2.3 | 600 | 3 | 5 | 1.7-2.3 |  |  |  |  | 2.4 | 1.5
1349.12 |  | OLR | ABB Stotz-kontakt | TF42-3.1 | 600 | 3 | 5 | 2.3-3.1 |  |  |  |  | 2.7 | 2
1349.13 |  | OLR | ABB Stotz-kontakt | TF42-4.2 | 600 | 3 | 5 | 3.1-4.2 |  |  |  |  | 3.9 | 3
1349.14 |  | OLR | ABB Stotz-kontakt | TF42-5.7 | 600 | 3 | 5 | 4.2-5.7 |  |  |  |  | 3.9 | 3
1349.15 |  | OLR | ABB Stotz-kontakt | TF42-7.6 | 600 | 3 | 5 | 5.7-7.6 |  |  |  |  | 6.1 | 5
1349.16 |  | OLR | ABB Stotz-kontakt | TF42-10 | 600 | 3 | 5 | 7.6-10 |  |  |  |  | 9 | 7.5
1349.17 |  | OLR | ABB Stotz-kontakt | TF42-13 | 600 | 3 | 5 | 10-13 |  |  |  |  | 11 | 10
1349.19 |  | OLR | ABB Stotz-kontakt | EF19-1.0 | 600 | 3 | 5 | 0.3-1.0 |  |  |  |  | 0.9 | 0.5
1349.20 |  | OLR | ABB Stotz-kontakt | EF19-2.7 | 600 | 3 | 5 | 0.8-2.7 |  |  |  |  | 2.7 | 2
1349.21 |  | OLR | ABB Stotz-kontakt | EF19-6.3 | 600 | 3 | 5 | 1.9-6.3 |  |  |  |  | 6.1 | 5
1349.22 |  | OLR | ABB Stotz-kontakt | EF19-18.9 | 600 | 3 | 5 | 5.7-18 |  |  |  |  | 11 | 10
1349.23 |  | OLR | ABB Stotz-kontakt | EF45-30 | 600 | 3 | 5 | 9-30 |  |  |  |  | 11 | 10
1350 | C | [8 empty] | 600 | 3 | 18 |  |  | 1536 | 1,6,7 |  |  | E193298, Vol. 1, Sec. 2
|  | CB | ABB SACE | XT2NU3100(A,B,E,F,G)_ | 600 | 3 | 18 | 100
|  | MC | ABB France | AF30 | 600 | 3 | 5 | 27 | 25
1350.08 |  | OLR | ABB Stotz-kontakt | TF42-1.0 | 600 | 3 | 5 | 0.74-1.0 |  |  |  |  | 0.9 | 0.5
1350.09 |  | OLR | ABB Stotz-kontakt | TF42-1.3 | 600 | 3 | 5 | 1.0-1.3 |  |  |  |  | 1.3 | 0.75
1350.10 |  | OLR | ABB Stotz-kontakt | TF42-1.7 | 600 | 3 | 5 | 1.3-1.7 |  |  |  |  | 1.7 | 1
1350.11 |  | OLR | ABB Stotz-kontakt | TF42-2.3 | 600 | 3 | 5 | 1.7-2.3 |  |  |  |  | 2.4 | 1.5
1350.12 |  | OLR | ABB Stotz-kontakt | TF42-3.1 | 600 | 3 | 5 | 2.3-3.1 |  |  |  |  | 2.7 | 2
1350.13 |  | OLR | ABB Stotz-kontakt | TF42-4.2 | 600 | 3 | 5 | 3.1-4.2 |  |  |  |  | 3.9 | 3
1350.14 |  | OLR | ABB Stotz-kontakt | TF42-5.7 | 600 | 3 | 5 | 4.2-5.7 |  |  |  |  | 3.9 | 3
1350.15 |  | OLR | ABB Stotz-kontakt | TF42-7.6 | 600 | 3 | 5 | 5.7-7.6 |  |  |  |  | 6.1 | 5
1350.16 |  | OLR | ABB Stotz-kontakt | TF42-10 | 600 | 3 | 5 | 7.6-10 |  |  |  |  | 9 | 7.5
1350.17 |  | OLR | ABB Stotz-kontakt | TF42-13 | 600 | 3 | 5 | 10-13 |  |  |  |  | 11 | 10
1350.18 |  | OLR | ABB Stotz-kontakt | TF42-16 | 600 | 3 | 5 | 13-16 |  |  |  |  | 17 | 15
1350.19 |  | OLR | ABB Stotz-kontakt | TF42-20 | 600 | 3 | 5 | 16-20 |  |  |  |  | 17 | 15
1350.20 |  | OLR | ABB Stotz-kontakt | TF42-24 | 600 | 3 | 5 | 20-24 |  |  |  |  | 22 | 20
1350.21 |  | OLR | ABB Stotz-kontakt | TF42-29 | 600 | 3 | 5 | 24 - 29 |  |  |  |  | 27 | 25
1350.23 |  | OLR | ABB Stotz-kontakt | EF19-1.0 | 600 | 3 | 5 | 0.3-1.0 |  |  |  |  | 0.9 | 0.5
1350.24 |  | OLR | ABB Stotz-kontakt | EF19-2.7 | 600 | 3 | 5 | 0.8-2.7 |  |  |  |  | 2.7 | 2
1350.25 |  | OLR | ABB Stotz-kontakt | EF19-6.3 | 600 | 3 | 5 | 1.9-6.3 |  |  |  |  | 6.1 | 5
1350.26 |  | OLR | ABB Stotz-kontakt | EF19-18.9 | 600 | 3 | 5 | 5.7-18 |  |  |  |  | 17 | 15
1350.27 |  | OLR | ABB Stotz-kontakt | EF45-30 | 600 | 3 | 5 | 9-30 |  |  |  |  | 27 | 25
1351 | C | [8 empty] | 600 | 3 | 22 |  |  | 1536 | 1,6,7 |  |  | E193298, Vol. 1, Sec. 2
|  | CB | ABB SACE | XT2SU3100(A,B,E,F,G)_ | 600 | 3 | 22 | 100
|  | MC | ABB France | AF30 | 600 | 3 | 5 | 27 | 25
1351.08 |  | OLR | ABB Stotz-kontakt | TF42-1.0 | 600 | 3 | 5 | 0.74-1.0 |  |  |  |  | 0.9 | 0.5
1351.09 |  | OLR | ABB Stotz-kontakt | TF42-1.3 | 600 | 3 | 5 | 1.0-1.3 |  |  |  |  | 1.3 | 0.75
1351.10 |  | OLR | ABB Stotz-kontakt | TF42-1.7 | 600 | 3 | 5 | 1.3-1.7 |  |  |  |  | 1.7 | 1
1351.11 |  | OLR | ABB Stotz-kontakt | TF42-2.3 | 600 | 3 | 5 | 1.7-2.3 |  |  |  |  | 2.4 | 1.5
1351.12 |  | OLR | ABB Stotz-kontakt | TF42-3.1 | 600 | 3 | 5 | 2.3-3.1 |  |  |  |  | 2.7 | 2
1351.13 |  | OLR | ABB Stotz-kontakt | TF42-4.2 | 600 | 3 | 5 | 3.1-4.2 |  |  |  |  | 3.9 | 3
1351.14 |  | OLR | ABB Stotz-kontakt | TF42-5.7 | 600 | 3 | 5 | 4.2-5.7 |  |  |  |  | 3.9 | 3
1351.15 |  | OLR | ABB Stotz-kontakt | TF42-7.6 | 600 | 3 | 5 | 5.7-7.6 |  |  |  |  | 6.1 | 5
1351.16 |  | OLR | ABB Stotz-kontakt | TF42-10 | 600 | 3 | 5 | 7.6-10 |  |  |  |  | 9 | 7.5
1351.17 |  | OLR | ABB Stotz-kontakt | TF42-13 | 600 | 3 | 5 | 10-13 |  |  |  |  | 11 | 10
1351.18 |  | OLR | ABB Stotz-kontakt | TF42-16 | 600 | 3 | 5 | 13-16 |  |  |  |  | 17 | 15
1351.19 |  | OLR | ABB Stotz-kontakt | TF42-20 | 600 | 3 | 5 | 16-20 |  |  |  |  | 17 | 15
1351.20 |  | OLR | ABB Stotz-kontakt | TF42-24 | 600 | 3 | 5 | 20-24 |  |  |  |  | 22 | 20
1351.21 |  | OLR | ABB Stotz-kontakt | TF42-29 | 600 | 3 | 5 | 24 - 29 |  |  |  |  | 27 | 25
1351.23 |  | OLR | ABB Stotz-kontakt | EF19-1.0 | 600 | 3 | 5 | 0.3-1.0 |  |  |  |  | 0.9 | 0.5
1351.24 |  | OLR | ABB Stotz-kontakt | EF19-2.7 | 600 | 3 | 5 | 0.8-2.7 |  |  |  |  | 2.7 | 2
1351.25 |  | OLR | ABB Stotz-kontakt | EF19-6.3 | 600 | 3 | 5 | 1.9-6.3 |  |  |  |  | 6.1 | 5
1351.26 |  | OLR | ABB Stotz-kontakt | EF19-18.9 | 600 | 3 | 5 | 5.7-18 |  |  |  |  | 17 | 15
1351.27 |  | OLR | ABB Stotz-kontakt | EF45-30 | 600 | 3 | 5 | 9-30 |  |  |  |  | 27 | 25
1352 | C | [8 empty] | 600 | 3 | 25 |  |  | 1536 | 1,6,7 |  |  | E193298, Vol. 1, Sec. 2
|  | CB | ABB SACE | XT2HU3100(A,B,E,F,G)_ | 600 | 3 | 25 | 100
|  | MC | ABB France | AF30 | 600 | 3 | 5 | 27 | 25
1352.08 |  | OLR | ABB Stotz-kontakt | TF42-1.0 | 600 | 3 | 5 | 0.74-1.0 |  |  |  |  | 0.9 | 0.5
1352.09 |  | OLR | ABB Stotz-kontakt | TF42-1.3 | 600 | 3 | 5 | 1.0-1.3 |  |  |  |  | 1.3 | 0.75
1352.10 |  | OLR | ABB Stotz-kontakt | TF42-1.7 | 600 | 3 | 5 | 1.3-1.7 |  |  |  |  | 1.7 | 1
1352.11 |  | OLR | ABB Stotz-kontakt | TF42-2.3 | 600 | 3 | 5 | 1.7-2.3 |  |  |  |  | 2.4 | 1.5
1352.12 |  | OLR | ABB Stotz-kontakt | TF42-3.1 | 600 | 3 | 5 | 2.3-3.1 |  |  |  |  | 2.7 | 2
1352.13 |  | OLR | ABB Stotz-kontakt | TF42-4.2 | 600 | 3 | 5 | 3.1-4.2 |  |  |  |  | 3.9 | 3
1352.14 |  | OLR | ABB Stotz-kontakt | TF42-5.7 | 600 | 3 | 5 | 4.2-5.7 |  |  |  |  | 3.9 | 3
1352.15 |  | OLR | ABB Stotz-kontakt | TF42-7.6 | 600 | 3 | 5 | 5.7-7.6 |  |  |  |  | 6.1 | 5
1352.16 |  | OLR | ABB Stotz-kontakt | TF42-10 | 600 | 3 | 5 | 7.6-10 |  |  |  |  | 9 | 7.5
1352.17 |  | OLR | ABB Stotz-kontakt | TF42-13 | 600 | 3 | 5 | 10-13 |  |  |  |  | 11 | 10
1352.18 |  | OLR | ABB Stotz-kontakt | TF42-16 | 600 | 3 | 5 | 13-16 |  |  |  |  | 17 | 15
1352.19 |  | OLR | ABB Stotz-kontakt | TF42-20 | 600 | 3 | 5 | 16-20 |  |  |  |  | 17 | 15
1352.20 |  | OLR | ABB Stotz-kontakt | TF42-24 | 600 | 3 | 5 | 20-24 |  |  |  |  | 22 | 20
1352.21 |  | OLR | ABB Stotz-kontakt | TF42-29 | 600 | 3 | 5 | 24 - 29 |  |  |  |  | 27 | 25
1352.23 |  | OLR | ABB Stotz-kontakt | EF19-1.0 | 600 | 3 | 5 | 0.3-1.0 |  |  |  |  | 0.9 | 0.5
1352.24 |  | OLR | ABB Stotz-kontakt | EF19-2.7 | 600 | 3 | 5 | 0.8-2.7 |  |  |  |  | 2.7 | 2
1352.25 |  | OLR | ABB Stotz-kontakt | EF19-6.3 | 600 | 3 | 5 | 1.9-6.3 |  |  |  |  | 6.1 | 5
1352.26 |  | OLR | ABB Stotz-kontakt | EF19-18.9 | 600 | 3 | 5 | 5.7-18 |  |  |  |  | 17 | 15
1352.27 |  | OLR | ABB Stotz-kontakt | EF45-30 | 600 | 3 | 5 | 9-30 |  |  |  |  | 27 | 25
1353 | C | [8 empty] | 600 | 3 | 35 |  |  | 1536 | 1,6,7 |  |  | E193298, Vol. 1, Sec. 2
|  | CB | ABB SACE | XT2LU3100(A,B,E,F,G)_ | 600 | 3 | 35 | 50
|  | MC | ABB France | AF30 | 600 | 3 | 5 | 27 | 25
1353.08 |  | OLR | ABB Stotz-kontakt | TF42-1.0 | 600 | 3 | 5 | 0.74-1.0 |  |  |  |  | 0.9 | 0.5
1353.09 |  | OLR | ABB Stotz-kontakt | TF42-1.3 | 600 | 3 | 5 | 1.0-1.3 |  |  |  |  | 1.3 | 0.75
1353.10 |  | OLR | ABB Stotz-kontakt | TF42-1.7 | 600 | 3 | 5 | 1.3-1.7 |  |  |  |  | 1.7 | 1
1353.11 |  | OLR | ABB Stotz-kontakt | TF42-2.3 | 600 | 3 | 5 | 1.7-2.3 |  |  |  |  | 2.4 | 1.5
1353.12 |  | OLR | ABB Stotz-kontakt | TF42-3.1 | 600 | 3 | 5 | 2.3-3.1 |  |  |  |  | 2.7 | 2
1353.13 |  | OLR | ABB Stotz-kontakt | TF42-4.2 | 600 | 3 | 5 | 3.1-4.2 |  |  |  |  | 3.9 | 3
1353.14 |  | OLR | ABB Stotz-kontakt | TF42-5.7 | 600 | 3 | 5 | 4.2-5.7 |  |  |  |  | 3.9 | 3
1353.15 |  | OLR | ABB Stotz-kontakt | TF42-7.6 | 600 | 3 | 5 | 5.7-7.6 |  |  |  |  | 6.1 | 5
1353.16 |  | OLR | ABB Stotz-kontakt | TF42-10 | 600 | 3 | 5 | 7.6-10 |  |  |  |  | 9 | 7.5
1353.17 |  | OLR | ABB Stotz-kontakt | TF42-13 | 600 | 3 | 5 | 10-13 |  |  |  |  | 11 | 10
1353.18 |  | OLR | ABB Stotz-kontakt | TF42-16 | 600 | 3 | 5 | 13-16 |  |  |  |  | 17 | 15
1353.19 |  | OLR | ABB Stotz-kontakt | TF42-20 | 600 | 3 | 5 | 16-20 |  |  |  |  | 17 | 15
1353.20 |  | OLR | ABB Stotz-kontakt | TF42-24 | 600 | 3 | 5 | 20-24 |  |  |  |  | 22 | 20
1353.21 |  | OLR | ABB Stotz-kontakt | TF42-29 | 600 | 3 | 5 | 24 - 29 |  |  |  |  | 27 | 25
1353.23 |  | OLR | ABB Stotz-kontakt | EF19-1.0 | 600 | 3 | 5 | 0.3-1.0 |  |  |  |  | 0.9 | 0.5
1353.24 |  | OLR | ABB Stotz-kontakt | EF19-2.7 | 600 | 3 | 5 | 0.8-2.7 |  |  |  |  | 2.7 | 2
1353.25 |  | OLR | ABB Stotz-kontakt | EF19-6.3 | 600 | 3 | 5 | 1.9-6.3 |  |  |  |  | 6.1 | 5
1353.26 |  | OLR | ABB Stotz-kontakt | EF19-18.9 | 600 | 3 | 5 | 5.7-18 |  |  |  |  | 17 | 15
1353.27 |  | OLR | ABB Stotz-kontakt | EF45-30 | 600 | 3 | 5 | 9-30 |  |  |  |  | 27 | 25
1354 | C | [8 empty] | 600 | 3 | 42 |  |  | 1536 | 1,6,7 |  |  | E193298, Vol. 1, Sec. 2
|  | CB | ABB SACE | XT2VU3100(A,B,E,F,G)_ | 600 | 3 | 42 | 50
|  | MC | ABB France | AF30 | 600 | 3 | 5 | 27 | 25
1354.08 |  | OLR | ABB Stotz-kontakt | TF42-1.0 | 600 | 3 | 5 | 0.74-1.0 |  |  |  |  | 0.9 | 0.5
1354.09 |  | OLR | ABB Stotz-kontakt | TF42-1.3 | 600 | 3 | 5 | 1.0-1.3 |  |  |  |  | 1.3 | 0.75
1354.10 |  | OLR | ABB Stotz-kontakt | TF42-1.7 | 600 | 3 | 5 | 1.3-1.7 |  |  |  |  | 1.7 | 1
1354.11 |  | OLR | ABB Stotz-kontakt | TF42-2.3 | 600 | 3 | 5 | 1.7-2.3 |  |  |  |  | 2.4 | 1.5
1354.12 |  | OLR | ABB Stotz-kontakt | TF42-3.1 | 600 | 3 | 5 | 2.3-3.1 |  |  |  |  | 2.7 | 2
1354.13 |  | OLR | ABB Stotz-kontakt | TF42-4.2 | 600 | 3 | 5 | 3.1-4.2 |  |  |  |  | 3.9 | 3
1354.14 |  | OLR | ABB Stotz-kontakt | TF42-5.7 | 600 | 3 | 5 | 4.2-5.7 |  |  |  |  | 3.9 | 3
1354.15 |  | OLR | ABB Stotz-kontakt | TF42-7.6 | 600 | 3 | 5 | 5.7-7.6 |  |  |  |  | 6.1 | 5
1354.16 |  | OLR | ABB Stotz-kontakt | TF42-10 | 600 | 3 | 5 | 7.6-10 |  |  |  |  | 9 | 7.5
1354.17 |  | OLR | ABB Stotz-kontakt | TF42-13 | 600 | 3 | 5 | 10-13 |  |  |  |  | 11 | 10
1354.18 |  | OLR | ABB Stotz-kontakt | TF42-16 | 600 | 3 | 5 | 13-16 |  |  |  |  | 17 | 15
1354.19 |  | OLR | ABB Stotz-kontakt | TF42-20 | 600 | 3 | 5 | 16-20 |  |  |  |  | 17 | 15
1354.20 |  | OLR | ABB Stotz-kontakt | TF42-24 | 600 | 3 | 5 | 20-24 |  |  |  |  | 22 | 20
1354.21 |  | OLR | ABB Stotz-kontakt | TF42-29 | 600 | 3 | 5 | 24 - 29 |  |  |  |  | 27 | 25
1354.23 |  | OLR | ABB Stotz-kontakt | EF19-1.0 | 600 | 3 | 5 | 0.3-1.0 |  |  |  |  | 0.9 | 0.5
1354.24 |  | OLR | ABB Stotz-kontakt | EF19-2.7 | 600 | 3 | 5 | 0.8-2.7 |  |  |  |  | 2.7 | 2
1354.25 |  | OLR | ABB Stotz-kontakt | EF19-6.3 | 600 | 3 | 5 | 1.9-6.3 |  |  |  |  | 6.1 | 5
1354.26 |  | OLR | ABB Stotz-kontakt | EF19-18.9 | 600 | 3 | 5 | 5.7-18 |  |  |  |  | 17 | 15
1354.27 |  | OLR | ABB Stotz-kontakt | EF45-30 | 600 | 3 | 5 | 9-30 |  |  |  |  | 27 | 25
1355 | C | [8 empty] | 600 | 3 | 50 |  |  | 1536 | 1,6,7 |  |  | E193298, Vol. 1, Sec. 2
|  | CB | ABB SACE | XT2XU3100(A,B,E,F,G)_ | 600 | 3 | 50 | 50
|  | MC | ABB France | AF30 | 600 | 3 | 5 | 27 | 25
1355.08 |  | OLR | ABB Stotz-kontakt | TF42-1.0 | 600 | 3 | 5 | 0.74-1.0 |  |  |  |  | 0.9 | 0.5
1355.09 |  | OLR | ABB Stotz-kontakt | TF42-1.3 | 600 | 3 | 5 | 1.0-1.3 |  |  |  |  | 1.3 | 0.75
1355.10 |  | OLR | ABB Stotz-kontakt | TF42-1.7 | 600 | 3 | 5 | 1.3-1.7 |  |  |  |  | 1.7 | 1
1355.11 |  | OLR | ABB Stotz-kontakt | TF42-2.3 | 600 | 3 | 5 | 1.7-2.3 |  |  |  |  | 2.4 | 1.5
1355.12 |  | OLR | ABB Stotz-kontakt | TF42-3.1 | 600 | 3 | 5 | 2.3-3.1 |  |  |  |  | 2.7 | 2
1355.13 |  | OLR | ABB Stotz-kontakt | TF42-4.2 | 600 | 3 | 5 | 3.1-4.2 |  |  |  |  | 3.9 | 3
1355.14 |  | OLR | ABB Stotz-kontakt | TF42-5.7 | 600 | 3 | 5 | 4.2-5.7 |  |  |  |  | 3.9 | 3
1355.15 |  | OLR | ABB Stotz-kontakt | TF42-7.6 | 600 | 3 | 5 | 5.7-7.6 |  |  |  |  | 6.1 | 5
1355.16 |  | OLR | ABB Stotz-kontakt | TF42-10 | 600 | 3 | 5 | 7.6-10 |  |  |  |  | 9 | 7.5
1355.17 |  | OLR | ABB Stotz-kontakt | TF42-13 | 600 | 3 | 5 | 10-13 |  |  |  |  | 11 | 10
1355.18 |  | OLR | ABB Stotz-kontakt | TF42-16 | 600 | 3 | 5 | 13-16 |  |  |  |  | 17 | 15
1355.19 |  | OLR | ABB Stotz-kontakt | TF42-20 | 600 | 3 | 5 | 16-20 |  |  |  |  | 17 | 15
1355.20 |  | OLR | ABB Stotz-kontakt | TF42-24 | 600 | 3 | 5 | 20-24 |  |  |  |  | 22 | 20
1355.21 |  | OLR | ABB Stotz-kontakt | TF42-29 | 600 | 3 | 5 | 24 - 29 |  |  |  |  | 27 | 25
1355.23 |  | OLR | ABB Stotz-kontakt | EF19-1.0 | 600 | 3 | 5 | 0.3-1.0 |  |  |  |  | 0.9 | 0.5
1355.24 |  | OLR | ABB Stotz-kontakt | EF19-2.7 | 600 | 3 | 5 | 0.8-2.7 |  |  |  |  | 2.7 | 2
1355.25 |  | OLR | ABB Stotz-kontakt | EF19-6.3 | 600 | 3 | 5 | 1.9-6.3 |  |  |  |  | 6.1 | 5
1355.26 |  | OLR | ABB Stotz-kontakt | EF19-18.9 | 600 | 3 | 5 | 5.7-18 |  |  |  |  | 17 | 15
1355.27 |  | OLR | ABB Stotz-kontakt | EF45-30 | 600 | 3 | 5 | 9-30 |  |  |  |  | 27 | 25
1356 | C | [8 empty] | 600 | 3 | 14 |  |  | 1536 | 1,6,7 |  |  | E193298, Vol. 1, Sec. 2
|  | CB | ABB SACE | Ts3N050TW | 600 | 3 | 14 | 50
|  | MC | ABB France | AF30 | 600 | 3 | 5 | 27 | 25
1356.08 |  | OLR | ABB Stotz-kontakt | TF42-1.0 | 600 | 3 | 5 | 0.74-1.0 |  |  |  |  | 0.9 | 0.5
1356.09 |  | OLR | ABB Stotz-kontakt | TF42-1.3 | 600 | 3 | 5 | 1.0-1.3 |  |  |  |  | 1.3 | 0.75
1356.10 |  | OLR | ABB Stotz-kontakt | TF42-1.7 | 600 | 3 | 5 | 1.3-1.7 |  |  |  |  | 1.7 | 1
1356.11 |  | OLR | ABB Stotz-kontakt | TF42-2.3 | 600 | 3 | 5 | 1.7-2.3 |  |  |  |  | 2.4 | 1.5
1356.12 |  | OLR | ABB Stotz-kontakt | TF42-3.1 | 600 | 3 | 5 | 2.3-3.1 |  |  |  |  | 2.7 | 2
1356.13 |  | OLR | ABB Stotz-kontakt | TF42-4.2 | 600 | 3 | 5 | 3.1-4.2 |  |  |  |  | 3.9 | 3
1356.14 |  | OLR | ABB Stotz-kontakt | TF42-5.7 | 600 | 3 | 5 | 4.2-5.7 |  |  |  |  | 3.9 | 3
1356.15 |  | OLR | ABB Stotz-kontakt | TF42-7.6 | 600 | 3 | 5 | 5.7-7.6 |  |  |  |  | 6.1 | 5
1356.16 |  | OLR | ABB Stotz-kontakt | TF42-10 | 600 | 3 | 5 | 7.6-10 |  |  |  |  | 9 | 7.5
1356.17 |  | OLR | ABB Stotz-kontakt | TF42-13 | 600 | 3 | 5 | 10-13 |  |  |  |  | 11 | 10
1356.18 |  | OLR | ABB Stotz-kontakt | TF42-16 | 600 | 3 | 5 | 13-16 |  |  |  |  | 17 | 15
1356.19 |  | OLR | ABB Stotz-kontakt | TF42-20 | 600 | 3 | 5 | 16-20 |  |  |  |  | 17 | 15
1356.20 |  | OLR | ABB Stotz-kontakt | TF42-24 | 600 | 3 | 5 | 20-24 |  |  |  |  | 22 | 20
1356.21 |  | OLR | ABB Stotz-kontakt | TF42-29 | 600 | 3 | 5 | 24 - 29 |  |  |  |  | 27 | 25
1356.23 |  | OLR | ABB Stotz-kontakt | EF19-1.0 | 600 | 3 | 5 | 0.3-1.0 |  |  |  |  | 0.9 | 0.5
1356.24 |  | OLR | ABB Stotz-kontakt | EF19-2.7 | 600 | 3 | 5 | 0.8-2.7 |  |  |  |  | 2.7 | 2
1356.25 |  | OLR | ABB Stotz-kontakt | EF19-6.3 | 600 | 3 | 5 | 1.9-6.3 |  |  |  |  | 6.1 | 5
1356.26 |  | OLR | ABB Stotz-kontakt | EF19-18.9 | 600 | 3 | 5 | 5.7-18 |  |  |  |  | 17 | 15
1356.27 |  | OLR | ABB Stotz-kontakt | EF45-30 | 600 | 3 | 5 | 9-30 |  |  |  |  | 27 | 25
1357 | C | [8 empty] | 600 | 3 | 14 |  |  | 1536 | 1,6,7 |  |  | E193298, Vol. 1, Sec. 2
|  | CB | ABB SACE | Ts3H050TW | 600 | 3 | 14 | 50
|  | MC | ABB France | AF30 | 600 | 3 | 5 | 27 | 25
1357.08 |  | OLR | ABB Stotz-kontakt | TF42-1.0 | 600 | 3 | 5 | 0.74-1.0 |  |  |  |  | 0.9 | 0.5
1357.09 |  | OLR | ABB Stotz-kontakt | TF42-1.3 | 600 | 3 | 5 | 1.0-1.3 |  |  |  |  | 1.3 | 0.75
1357.10 |  | OLR | ABB Stotz-kontakt | TF42-1.7 | 600 | 3 | 5 | 1.3-1.7 |  |  |  |  | 1.7 | 1
1357.11 |  | OLR | ABB Stotz-kontakt | TF42-2.3 | 600 | 3 | 5 | 1.7-2.3 |  |  |  |  | 2.4 | 1.5
1357.12 |  | OLR | ABB Stotz-kontakt | TF42-3.1 | 600 | 3 | 5 | 2.3-3.1 |  |  |  |  | 2.7 | 2
1357.13 |  | OLR | ABB Stotz-kontakt | TF42-4.2 | 600 | 3 | 5 | 3.1-4.2 |  |  |  |  | 3.9 | 3
1357.14 |  | OLR | ABB Stotz-kontakt | TF42-5.7 | 600 | 3 | 5 | 4.2-5.7 |  |  |  |  | 3.9 | 3
1357.15 |  | OLR | ABB Stotz-kontakt | TF42-7.6 | 600 | 3 | 5 | 5.7-7.6 |  |  |  |  | 6.1 | 5
1357.16 |  | OLR | ABB Stotz-kontakt | TF42-10 | 600 | 3 | 5 | 7.6-10 |  |  |  |  | 9 | 7.5
1357.17 |  | OLR | ABB Stotz-kontakt | TF42-13 | 600 | 3 | 5 | 10-13 |  |  |  |  | 11 | 10
1357.18 |  | OLR | ABB Stotz-kontakt | TF42-16 | 600 | 3 | 5 | 13-16 |  |  |  |  | 17 | 15
1357.19 |  | OLR | ABB Stotz-kontakt | TF42-20 | 600 | 3 | 5 | 16-20 |  |  |  |  | 17 | 15
1357.20 |  | OLR | ABB Stotz-kontakt | TF42-24 | 600 | 3 | 5 | 20-24 |  |  |  |  | 22 | 20
1357.21 |  | OLR | ABB Stotz-kontakt | TF42-29 | 600 | 3 | 5 | 24 - 29 |  |  |  |  | 27 | 25
1357.23 |  | OLR | ABB Stotz-kontakt | EF19-1.0 | 600 | 3 | 5 | 0.3-1.0 |  |  |  |  | 0.9 | 0.5
1357.24 |  | OLR | ABB Stotz-kontakt | EF19-2.7 | 600 | 3 | 5 | 0.8-2.7 |  |  |  |  | 2.7 | 2
1357.25 |  | OLR | ABB Stotz-kontakt | EF19-6.3 | 600 | 3 | 5 | 1.9-6.3 |  |  |  |  | 6.1 | 5
1357.26 |  | OLR | ABB Stotz-kontakt | EF19-18.9 | 600 | 3 | 5 | 5.7-18 |  |  |  |  | 17 | 15
1357.27 |  | OLR | ABB Stotz-kontakt | EF45-30 | 600 | 3 | 5 | 9-30 |  |  |  |  | 27 | 25
1358 | C | [8 empty] | 600 | 3 | 25 |  |  | 1536 | 1,6,7 |  |  | E193298, Vol. 1, Sec. 2
|  | CB | ABB SACE | Ts3L050TW | 600 | 3 | 25 | 50
|  | MC | ABB France | AF30 | 600 | 3 | 5 | 27 | 25
1358.08 |  | OLR | ABB Stotz-kontakt | TF42-1.0 | 600 | 3 | 5 | 0.74-1.0 |  |  |  |  | 0.9 | 0.5
1358.09 |  | OLR | ABB Stotz-kontakt | TF42-1.3 | 600 | 3 | 5 | 1.0-1.3 |  |  |  |  | 1.3 | 0.75
1358.10 |  | OLR | ABB Stotz-kontakt | TF42-1.7 | 600 | 3 | 5 | 1.3-1.7 |  |  |  |  | 1.7 | 1
1358.11 |  | OLR | ABB Stotz-kontakt | TF42-2.3 | 600 | 3 | 5 | 1.7-2.3 |  |  |  |  | 2.4 | 1.5
1358.12 |  | OLR | ABB Stotz-kontakt | TF42-3.1 | 600 | 3 | 5 | 2.3-3.1 |  |  |  |  | 2.7 | 2
1358.13 |  | OLR | ABB Stotz-kontakt | TF42-4.2 | 600 | 3 | 5 | 3.1-4.2 |  |  |  |  | 3.9 | 3
1358.14 |  | OLR | ABB Stotz-kontakt | TF42-5.7 | 600 | 3 | 5 | 4.2-5.7 |  |  |  |  | 3.9 | 3
1358.15 |  | OLR | ABB Stotz-kontakt | TF42-7.6 | 600 | 3 | 5 | 5.7-7.6 |  |  |  |  | 6.1 | 5
1358.16 |  | OLR | ABB Stotz-kontakt | TF42-10 | 600 | 3 | 5 | 7.6-10 |  |  |  |  | 9 | 7.5
1358.17 |  | OLR | ABB Stotz-kontakt | TF42-13 | 600 | 3 | 5 | 10-13 |  |  |  |  | 11 | 10
1358.18 |  | OLR | ABB Stotz-kontakt | TF42-16 | 600 | 3 | 5 | 13-16 |  |  |  |  | 17 | 15
1358.19 |  | OLR | ABB Stotz-kontakt | TF42-20 | 600 | 3 | 5 | 16-20 |  |  |  |  | 17 | 15
1358.20 |  | OLR | ABB Stotz-kontakt | TF42-24 | 600 | 3 | 5 | 20-24 |  |  |  |  | 22 | 20
1358.21 |  | OLR | ABB Stotz-kontakt | TF42-29 | 600 | 3 | 5 | 24 - 29 |  |  |  |  | 27 | 25
1358.23 |  | OLR | ABB Stotz-kontakt | EF19-1.0 | 600 | 3 | 5 | 0.3-1.0 |  |  |  |  | 0.9 | 0.5
1358.24 |  | OLR | ABB Stotz-kontakt | EF19-2.7 | 600 | 3 | 5 | 0.8-2.7 |  |  |  |  | 2.7 | 2
1358.25 |  | OLR | ABB Stotz-kontakt | EF19-6.3 | 600 | 3 | 5 | 1.9-6.3 |  |  |  |  | 6.1 | 5
1358.26 |  | OLR | ABB Stotz-kontakt | EF19-18.9 | 600 | 3 | 5 | 5.7-18 |  |  |  |  | 17 | 15
1358.27 |  | OLR | ABB Stotz-kontakt | EF45-30 | 600 | 3 | 5 | 9-30 |  |  |  |  | 27 | 25
1359 | C | [8 empty] | 600 | 3 | 18 |  |  | 1536 | 1,6,7 |  |  | E193298, Vol. 1, Sec. 2
|  | CB | ABB SACE | XT2NU3100(A,B,E,F,G)_ | 600 | 3 | 18 | 100
|  | MC | ABB France | AF38 | 600 | 3 | 5 | 32 | 30
1359.08 |  | OLR | ABB Stotz-kontakt | TF42-1.0 | 600 | 3 | 5 | 0.74-1.0 |  |  |  |  | 0.9 | 0.5
1359.09 |  | OLR | ABB Stotz-kontakt | TF42-1.3 | 600 | 3 | 5 | 1.0-1.3 |  |  |  |  | 1.3 | 0.75
1359.10 |  | OLR | ABB Stotz-kontakt | TF42-1.7 | 600 | 3 | 5 | 1.3-1.7 |  |  |  |  | 1.7 | 1
1359.11 |  | OLR | ABB Stotz-kontakt | TF42-2.3 | 600 | 3 | 5 | 1.7-2.3 |  |  |  |  | 2.4 | 1.5
1359.12 |  | OLR | ABB Stotz-kontakt | TF42-3.1 | 600 | 3 | 5 | 2.3-3.1 |  |  |  |  | 2.7 | 2
1359.13 |  | OLR | ABB Stotz-kontakt | TF42-4.2 | 600 | 3 | 5 | 3.1-4.2 |  |  |  |  | 3.9 | 3
1359.14 |  | OLR | ABB Stotz-kontakt | TF42-5.7 | 600 | 3 | 5 | 4.2-5.7 |  |  |  |  | 3.9 | 3
1359.15 |  | OLR | ABB Stotz-kontakt | TF42-7.6 | 600 | 3 | 5 | 5.7-7.6 |  |  |  |  | 6.1 | 5
1359.16 |  | OLR | ABB Stotz-kontakt | TF42-10 | 600 | 3 | 5 | 7.6-10 |  |  |  |  | 9 | 7.5
1359.17 |  | OLR | ABB Stotz-kontakt | TF42-13 | 600 | 3 | 5 | 10-13 |  |  |  |  | 11 | 10
1359.18 |  | OLR | ABB Stotz-kontakt | TF42-16 | 600 | 3 | 5 | 13-16 |  |  |  |  | 17 | 15
1359.19 |  | OLR | ABB Stotz-kontakt | TF42-20 | 600 | 3 | 5 | 16-20 |  |  |  |  | 17 | 15
1359.20 |  | OLR | ABB Stotz-kontakt | TF42-24 | 600 | 3 | 5 | 20-24 |  |  |  |  | 22 | 20
1359.21 |  | OLR | ABB Stotz-kontakt | TF42-29 | 600 | 3 | 5 | 24 - 29 |  |  |  |  | 27 | 25
1359.22 |  | OLR | ABB Stotz-kontakt | TF42-35 | 600 | 3 | 5 | 29-35 |  |  |  |  | 32 | 30
1359.23 |  | OLR | ABB Stotz-kontakt | EF19-1.0 | 600 | 3 | 5 | 0.3-1.0 |  |  |  |  | 0.9 | 0.5
1359.24 |  | OLR | ABB Stotz-kontakt | EF19-2.7 | 600 | 3 | 5 | 0.8-2.7 |  |  |  |  | 2.7 | 2
1359.25 |  | OLR | ABB Stotz-kontakt | EF19-6.3 | 600 | 3 | 5 | 1.9-6.3 |  |  |  |  | 6.1 | 5
1359.26 |  | OLR | ABB Stotz-kontakt | EF19-18.9 | 600 | 3 | 5 | 5.7-18 |  |  |  |  | 17 | 15
1359.27 |  | OLR | ABB Stotz-kontakt | EF45-30 | 600 | 3 | 5 | 9-30 |  |  |  |  | 27 | 25
1360 | C | [8 empty] | 600 | 3 | 22 |  |  | 1536 | 1,6,7 |  |  | E193298, Vol. 1, Sec. 2
|  | CB | ABB SACE | XT2SU3100(A,B,E,F,G)_ | 600 | 3 | 22 | 100
|  | MC | ABB France | AF38 | 600 | 3 | 5 | 32 | 30
1360.08 |  | OLR | ABB Stotz-kontakt | TF42-1.0 | 600 | 3 | 5 | 0.74-1.0 |  |  |  |  | 0.9 | 0.5
1360.09 |  | OLR | ABB Stotz-kontakt | TF42-1.3 | 600 | 3 | 5 | 1.0-1.3 |  |  |  |  | 1.3 | 0.75
1360.10 |  | OLR | ABB Stotz-kontakt | TF42-1.7 | 600 | 3 | 5 | 1.3-1.7 |  |  |  |  | 1.7 | 1
1360.11 |  | OLR | ABB Stotz-kontakt | TF42-2.3 | 600 | 3 | 5 | 1.7-2.3 |  |  |  |  | 2.4 | 1.5
1360.12 |  | OLR | ABB Stotz-kontakt | TF42-3.1 | 600 | 3 | 5 | 2.3-3.1 |  |  |  |  | 2.7 | 2
1360.13 |  | OLR | ABB Stotz-kontakt | TF42-4.2 | 600 | 3 | 5 | 3.1-4.2 |  |  |  |  | 3.9 | 3
1360.14 |  | OLR | ABB Stotz-kontakt | TF42-5.7 | 600 | 3 | 5 | 4.2-5.7 |  |  |  |  | 3.9 | 3
1360.15 |  | OLR | ABB Stotz-kontakt | TF42-7.6 | 600 | 3 | 5 | 5.7-7.6 |  |  |  |  | 6.1 | 5
1360.16 |  | OLR | ABB Stotz-kontakt | TF42-10 | 600 | 3 | 5 | 7.6-10 |  |  |  |  | 9 | 7.5
1360.17 |  | OLR | ABB Stotz-kontakt | TF42-13 | 600 | 3 | 5 | 10-13 |  |  |  |  | 11 | 10
1360.18 |  | OLR | ABB Stotz-kontakt | TF42-16 | 600 | 3 | 5 | 13-16 |  |  |  |  | 17 | 15
1360.19 |  | OLR | ABB Stotz-kontakt | TF42-20 | 600 | 3 | 5 | 16-20 |  |  |  |  | 17 | 15
1360.20 |  | OLR | ABB Stotz-kontakt | TF42-24 | 600 | 3 | 5 | 20-24 |  |  |  |  | 22 | 20
1360.21 |  | OLR | ABB Stotz-kontakt | TF42-29 | 600 | 3 | 5 | 24-29 |  |  |  |  | 27 | 25
1360.22 |  | OLR | ABB Stotz-kontakt | TF42-35 | 600 | 3 | 5 | 29-35 |  |  |  |  | 32 | 30
1360.23 |  | OLR | ABB Stotz-kontakt | EF19-0.32 | 600 | 3 | 5 | 0.1-0.32
1360.24 |  | OLR | ABB Stotz-kontakt | EF19-1.0 | 600 | 3 | 5 | 0.3-1.0 |  |  |  |  | 0.9 | 0.5
1360.25 |  | OLR | ABB Stotz-kontakt | EF19-2.7 | 600 | 3 | 5 | 0.8-2.7 |  |  |  |  | 2.7 | 2
1360.26 |  | OLR | ABB Stotz-kontakt | EF19-6.3 | 600 | 3 | 5 | 1.9-6.3 |  |  |  |  | 6.1 | 5
1360.27 |  | OLR | ABB Stotz-kontakt | EF19-18.9 | 600 | 3 | 5 | 5.7-18 |  |  |  |  | 17 | 15
1360.28 |  | OLR | ABB Stotz-kontakt | EF45-30 | 600 | 3 | 5 | 9-30 |  |  |  |  | 27 | 25
1361 | C | [8 empty] | 600 | 3 | 25 |  |  | 1536 | 1,6,7 |  |  | E193298, Vol. 1, Sec. 2
|  | CB | ABB SACE | XT2HU3100(A,B,E,F,G)_ | 600 | 3 | 25 | 100
|  | MC | ABB France | AF38 | 600 | 3 | 5 | 32 | 30
1361.08 |  | OLR | ABB Stotz-kontakt | TF42-1.0 | 600 | 3 | 5 | 0.74-1.0 |  |  |  |  | 0.9 | 0.5
1361.09 |  | OLR | ABB Stotz-kontakt | TF42-1.3 | 600 | 3 | 5 | 1.0-1.3 |  |  |  |  | 1.3 | 0.75
1361.10 |  | OLR | ABB Stotz-kontakt | TF42-1.7 | 600 | 3 | 5 | 1.3-1.7 |  |  |  |  | 1.7 | 1
1361.11 |  | OLR | ABB Stotz-kontakt | TF42-2.3 | 600 | 3 | 5 | 1.7-2.3 |  |  |  |  | 2.4 | 1.5
1361.12 |  | OLR | ABB Stotz-kontakt | TF42-3.1 | 600 | 3 | 5 | 2.3-3.1 |  |  |  |  | 2.7 | 2
1361.13 |  | OLR | ABB Stotz-kontakt | TF42-4.2 | 600 | 3 | 5 | 3.1-4.2 |  |  |  |  | 3.9 | 3
1361.14 |  | OLR | ABB Stotz-kontakt | TF42-5.7 | 600 | 3 | 5 | 4.2-5.7 |  |  |  |  | 3.9 | 3
1361.15 |  | OLR | ABB Stotz-kontakt | TF42-7.6 | 600 | 3 | 5 | 5.7-7.6 |  |  |  |  | 6.1 | 5
1361.16 |  | OLR | ABB Stotz-kontakt | TF42-10 | 600 | 3 | 5 | 7.6-10 |  |  |  |  | 9 | 7.5
1361.17 |  | OLR | ABB Stotz-kontakt | TF42-13 | 600 | 3 | 5 | 10-13 |  |  |  |  | 11 | 10
1361.18 |  | OLR | ABB Stotz-kontakt | TF42-16 | 600 | 3 | 5 | 13-16 |  |  |  |  | 17 | 15
1361.19 |  | OLR | ABB Stotz-kontakt | TF42-20 | 600 | 3 | 5 | 16-20 |  |  |  |  | 17 | 15
1361.20 |  | OLR | ABB Stotz-kontakt | TF42-24 | 600 | 3 | 5 | 20-24 |  |  |  |  | 22 | 20
1361.21 |  | OLR | ABB Stotz-kontakt | TF42-29 | 600 | 3 | 5 | 24 - 29 |  |  |  |  | 27 | 25
1361.22 |  | OLR | ABB Stotz-kontakt | TF42-35 | 600 | 3 | 5 | 29-35 |  |  |  |  | 32 | 30
1361.23 |  | OLR | ABB Stotz-kontakt | EF19-1.0 | 600 | 3 | 5 | 0.3-1.0 |  |  |  |  | 0.9 | 0.5
1361.24 |  | OLR | ABB Stotz-kontakt | EF19-2.7 | 600 | 3 | 5 | 0.8-2.7 |  |  |  |  | 2.7 | 2
1361.25 |  | OLR | ABB Stotz-kontakt | EF19-6.3 | 600 | 3 | 5 | 1.9-6.3 |  |  |  |  | 6.1 | 5
1361.26 |  | OLR | ABB Stotz-kontakt | EF19-18.9 | 600 | 3 | 5 | 5.7-18 |  |  |  |  | 17 | 15
1361.27 |  | OLR | ABB Stotz-kontakt | EF45-30 | 600 | 3 | 5 | 9-30 |  |  |  |  | 27 | 25
1362 | C | [8 empty] | 600 | 3 | 35 |  |  | 1536 | 1,6,7 |  |  | E193298, Vol. 1, Sec. 2
|  | CB | ABB SACE | XT2LU3100(A,B,E,F,G)_ | 600 | 3 | 35 | 50
|  | MC | ABB France | AF38 | 600 | 3 | 5 | 32 | 30
1362.08 |  | OLR | ABB Stotz-kontakt | TF42-1.0 | 600 | 3 | 5 | 0.74-1.0 |  |  |  |  | 0.9 | 0.5
1362.09 |  | OLR | ABB Stotz-kontakt | TF42-1.3 | 600 | 3 | 5 | 1.0-1.3 |  |  |  |  | 1.3 | 0.75
1362.10 |  | OLR | ABB Stotz-kontakt | TF42-1.7 | 600 | 3 | 5 | 1.3-1.7 |  |  |  |  | 1.7 | 1
1362.11 |  | OLR | ABB Stotz-kontakt | TF42-2.3 | 600 | 3 | 5 | 1.7-2.3 |  |  |  |  | 2.4 | 1.5
1362.12 |  | OLR | ABB Stotz-kontakt | TF42-3.1 | 600 | 3 | 5 | 2.3-3.1 |  |  |  |  | 2.7 | 2
1362.13 |  | OLR | ABB Stotz-kontakt | TF42-4.2 | 600 | 3 | 5 | 3.1-4.2 |  |  |  |  | 3.9 | 3
1362.14 |  | OLR | ABB Stotz-kontakt | TF42-5.7 | 600 | 3 | 5 | 4.2-5.7 |  |  |  |  | 3.9 | 3
1362.15 |  | OLR | ABB Stotz-kontakt | TF42-7.6 | 600 | 3 | 5 | 5.7-7.6 |  |  |  |  | 6.1 | 5
1362.16 |  | OLR | ABB Stotz-kontakt | TF42-10 | 600 | 3 | 5 | 7.6-10 |  |  |  |  | 9 | 7.5
1362.17 |  | OLR | ABB Stotz-kontakt | TF42-13 | 600 | 3 | 5 | 10-13 |  |  |  |  | 11 | 10
1362.18 |  | OLR | ABB Stotz-kontakt | TF42-16 | 600 | 3 | 5 | 13-16 |  |  |  |  | 17 | 15
1362.19 |  | OLR | ABB Stotz-kontakt | TF42-20 | 600 | 3 | 5 | 16-20 |  |  |  |  | 17 | 15
1362.20 |  | OLR | ABB Stotz-kontakt | TF42-24 | 600 | 3 | 5 | 20-24 |  |  |  |  | 22 | 20
1362.21 |  | OLR | ABB Stotz-kontakt | TF42-29 | 600 | 3 | 5 | 24 - 29 |  |  |  |  | 27 | 25
1362.22 |  | OLR | ABB Stotz-kontakt | TF42-35 | 600 | 3 | 5 | 29-35 |  |  |  |  | 32 | 30
1362.23 |  | OLR | ABB Stotz-kontakt | EF19-1.0 | 600 | 3 | 5 | 0.3-1.0 |  |  |  |  | 0.9 | 0.5
1362.24 |  | OLR | ABB Stotz-kontakt | EF19-2.7 | 600 | 3 | 5 | 0.8-2.7 |  |  |  |  | 2.7 | 2
1362.25 |  | OLR | ABB Stotz-kontakt | EF19-6.3 | 600 | 3 | 5 | 1.9-6.3 |  |  |  |  | 6.1 | 5
1362.26 |  | OLR | ABB Stotz-kontakt | EF19-18.9 | 600 | 3 | 5 | 5.7-18 |  |  |  |  | 17 | 15
1362.27 |  | OLR | ABB Stotz-kontakt | EF45-30 | 600 | 3 | 5 | 9-30 |  |  |  |  | 27 | 25
1363 | C | [8 empty] | 600 | 3 | 42 |  |  | 1536 | 1,6,7 |  |  | E193298, Vol. 1, Sec. 2
|  | CB | ABB SACE | XT2VU3100(A,B,E,F,G)_ | 600 | 3 | 42 | 50
|  | MC | ABB France | AF38 | 600 | 3 | 5 | 32 | 30
1363.08 |  | OLR | ABB Stotz-kontakt | TF42-1.0 | 600 | 3 | 5 | 0.74-1.0 |  |  |  |  | 0.9 | 0.5
1363.09 |  | OLR | ABB Stotz-kontakt | TF42-1.3 | 600 | 3 | 5 | 1.0-1.3 |  |  |  |  | 1.3 | 0.75
1363.10 |  | OLR | ABB Stotz-kontakt | TF42-1.7 | 600 | 3 | 5 | 1.3-1.7 |  |  |  |  | 1.7 | 1
1363.11 |  | OLR | ABB Stotz-kontakt | TF42-2.3 | 600 | 3 | 5 | 1.7-2.3 |  |  |  |  | 2.4 | 1.5
1363.12 |  | OLR | ABB Stotz-kontakt | TF42-3.1 | 600 | 3 | 5 | 2.3-3.1 |  |  |  |  | 2.7 | 2
1363.13 |  | OLR | ABB Stotz-kontakt | TF42-4.2 | 600 | 3 | 5 | 3.1-4.2 |  |  |  |  | 3.9 | 3
1363.14 |  | OLR | ABB Stotz-kontakt | TF42-5.7 | 600 | 3 | 5 | 4.2-5.7 |  |  |  |  | 3.9 | 3
1363.15 |  | OLR | ABB Stotz-kontakt | TF42-7.6 | 600 | 3 | 5 | 5.7-7.6 |  |  |  |  | 6.1 | 5
1363.16 |  | OLR | ABB Stotz-kontakt | TF42-10 | 600 | 3 | 5 | 7.6-10 |  |  |  |  | 9 | 7.5
1363.17 |  | OLR | ABB Stotz-kontakt | TF42-13 | 600 | 3 | 5 | 10-13 |  |  |  |  | 11 | 10
1363.18 |  | OLR | ABB Stotz-kontakt | TF42-16 | 600 | 3 | 5 | 13-16 |  |  |  |  | 17 | 15
1363.19 |  | OLR | ABB Stotz-kontakt | TF42-20 | 600 | 3 | 5 | 16-20 |  |  |  |  | 17 | 15
1363.20 |  | OLR | ABB Stotz-kontakt | TF42-24 | 600 | 3 | 5 | 20-24 |  |  |  |  | 22 | 20
1363.21 |  | OLR | ABB Stotz-kontakt | TF42-29 | 600 | 3 | 5 | 24 - 29 |  |  |  |  | 27 | 25
1363.22 |  | OLR | ABB Stotz-kontakt | TF42-35 | 600 | 3 | 5 | 29-35 |  |  |  |  | 32 | 30
1363.23 |  | OLR | ABB Stotz-kontakt | EF19-1.0 | 600 | 3 | 5 | 0.3-1.0 |  |  |  |  | 0.9 | 0.5
1363.24 |  | OLR | ABB Stotz-kontakt | EF19-2.7 | 600 | 3 | 5 | 0.8-2.7 |  |  |  |  | 2.7 | 2
1363.25 |  | OLR | ABB Stotz-kontakt | EF19-6.3 | 600 | 3 | 5 | 1.9-6.3 |  |  |  |  | 6.1 | 5
1363.26 |  | OLR | ABB Stotz-kontakt | EF19-18.9 | 600 | 3 | 5 | 5.7-18 |  |  |  |  | 17 | 15
1363.27 |  | OLR | ABB Stotz-kontakt | EF45-30 | 600 | 3 | 5 | 9-30 |  |  |  |  | 27 | 25
1364 | C | [8 empty] | 600 | 3 | 50 |  |  | 1536 | 1,6,7 |  |  | E193298, Vol. 1, Sec. 2
|  | CB | ABB SACE | XT2XU3100(A,B,E,F,G)_ | 600 | 3 | 50 | 50
|  | MC | ABB France | AF38 | 600 | 3 | 5 | 32 | 30
1364.08 |  | OLR | ABB Stotz-kontakt | TF42-1.0 | 600 | 3 | 5 | 0.74-1.0 |  |  |  |  | 0.9 | 0.5
1364.09 |  | OLR | ABB Stotz-kontakt | TF42-1.3 | 600 | 3 | 5 | 1.0-1.3 |  |  |  |  | 1.3 | 0.75
1364.10 |  | OLR | ABB Stotz-kontakt | TF42-1.7 | 600 | 3 | 5 | 1.3-1.7 |  |  |  |  | 1.7 | 1
1364.11 |  | OLR | ABB Stotz-kontakt | TF42-2.3 | 600 | 3 | 5 | 1.7-2.3 |  |  |  |  | 2.4 | 1.5
1364.12 |  | OLR | ABB Stotz-kontakt | TF42-3.1 | 600 | 3 | 5 | 2.3-3.1 |  |  |  |  | 2.7 | 2
1364.13 |  | OLR | ABB Stotz-kontakt | TF42-4.2 | 600 | 3 | 5 | 3.1-4.2 |  |  |  |  | 3.9 | 3
1364.14 |  | OLR | ABB Stotz-kontakt | TF42-5.7 | 600 | 3 | 5 | 4.2-5.7 |  |  |  |  | 3.9 | 3
1364.15 |  | OLR | ABB Stotz-kontakt | TF42-7.6 | 600 | 3 | 5 | 5.7-7.6 |  |  |  |  | 6.1 | 5
1364.16 |  | OLR | ABB Stotz-kontakt | TF42-10 | 600 | 3 | 5 | 7.6-10 |  |  |  |  | 9 | 7.5
1364.17 |  | OLR | ABB Stotz-kontakt | TF42-13 | 600 | 3 | 5 | 10-13 |  |  |  |  | 11 | 10
1364.18 |  | OLR | ABB Stotz-kontakt | TF42-16 | 600 | 3 | 5 | 13-16 |  |  |  |  | 17 | 15
1364.19 |  | OLR | ABB Stotz-kontakt | TF42-20 | 600 | 3 | 5 | 16-20 |  |  |  |  | 17 | 15
1364.20 |  | OLR | ABB Stotz-kontakt | TF42-24 | 600 | 3 | 5 | 20-24 |  |  |  |  | 22 | 20
1364.21 |  | OLR | ABB Stotz-kontakt | TF42-29 | 600 | 3 | 5 | 24 - 29 |  |  |  |  | 27 | 25
1364.22 |  | OLR | ABB Stotz-kontakt | TF42-35 | 600 | 3 | 5 | 29-35 |  |  |  |  | 32 | 30
1364.23 |  | OLR | ABB Stotz-kontakt | EF19-1.0 | 600 | 3 | 5 | 0.3-1.0 |  |  |  |  | 0.9 | 0.5
1364.24 |  | OLR | ABB Stotz-kontakt | EF19-2.7 | 600 | 3 | 5 | 0.8-2.7 |  |  |  |  | 2.7 | 2
1364.25 |  | OLR | ABB Stotz-kontakt | EF19-6.3 | 600 | 3 | 5 | 1.9-6.3 |  |  |  |  | 6.1 | 5
1364.26 |  | OLR | ABB Stotz-kontakt | EF19-18.9 | 600 | 3 | 5 | 5.7-18 |  |  |  |  | 17 | 15
1364.27 |  | OLR | ABB Stotz-kontakt | EF45-30 | 600 | 3 | 5 | 9-30 |  |  |  |  | 27 | 25
1365 | C | [8 empty] | 600 | 3 | 14 |  |  | 1536 | 1,6,7 |  |  | E193298, Vol. 1, Sec. 2
|  | CB | ABB SACE | Ts3N050TW | 600 | 3 | 14 | 50
|  | MC | ABB France | AF38 | 600 | 3 | 5 | 32 | 30
1365.08 |  | OLR | ABB Stotz-kontakt | TF42-1.0 | 600 | 3 | 5 | 0.74-1.0 |  |  |  |  | 0.9 | 0.5
1365.09 |  | OLR | ABB Stotz-kontakt | TF42-1.3 | 600 | 3 | 5 | 1.0-1.3 |  |  |  |  | 1.3 | 0.75
1365.10 |  | OLR | ABB Stotz-kontakt | TF42-1.7 | 600 | 3 | 5 | 1.3-1.7 |  |  |  |  | 1.7 | 1
1365.11 |  | OLR | ABB Stotz-kontakt | TF42-2.3 | 600 | 3 | 5 | 1.7-2.3 |  |  |  |  | 2.4 | 1.5
1365.12 |  | OLR | ABB Stotz-kontakt | TF42-3.1 | 600 | 3 | 5 | 2.3-3.1 |  |  |  |  | 2.7 | 2
1365.13 |  | OLR | ABB Stotz-kontakt | TF42-4.2 | 600 | 3 | 5 | 3.1-4.2 |  |  |  |  | 3.9 | 3
1365.14 |  | OLR | ABB Stotz-kontakt | TF42-5.7 | 600 | 3 | 5 | 4.2-5.7 |  |  |  |  | 3.9 | 3
1365.15 |  | OLR | ABB Stotz-kontakt | TF42-7.6 | 600 | 3 | 5 | 5.7-7.6 |  |  |  |  | 6.1 | 5
1365.16 |  | OLR | ABB Stotz-kontakt | TF42-10 | 600 | 3 | 5 | 7.6-10 |  |  |  |  | 9 | 7.5
1365.17 |  | OLR | ABB Stotz-kontakt | TF42-13 | 600 | 3 | 5 | 10-13 |  |  |  |  | 11 | 10
1365.18 |  | OLR | ABB Stotz-kontakt | TF42-16 | 600 | 3 | 5 | 13-16 |  |  |  |  | 17 | 15
1365.19 |  | OLR | ABB Stotz-kontakt | TF42-20 | 600 | 3 | 5 | 16-20 |  |  |  |  | 17 | 15
1365.20 |  | OLR | ABB Stotz-kontakt | TF42-24 | 600 | 3 | 5 | 20-24 |  |  |  |  | 22 | 20
1365.21 |  | OLR | ABB Stotz-kontakt | TF42-29 | 600 | 3 | 5 | 24 - 29 |  |  |  |  | 27 | 25
1365.22 |  | OLR | ABB Stotz-kontakt | TF42-35 | 600 | 3 | 5 | 29-35 |  |  |  |  | 32 | 30
1365.23 |  | OLR | ABB Stotz-kontakt | EF19-1.0 | 600 | 3 | 5 | 0.3-1.0 |  |  |  |  | 0.9 | 0.5
1365.24 |  | OLR | ABB Stotz-kontakt | EF19-2.7 | 600 | 3 | 5 | 0.8-2.7 |  |  |  |  | 2.7 | 2
1365.25 |  | OLR | ABB Stotz-kontakt | EF19-6.3 | 600 | 3 | 5 | 1.9-6.3 |  |  |  |  | 6.1 | 5
1365.26 |  | OLR | ABB Stotz-kontakt | EF19-18.9 | 600 | 3 | 5 | 5.7-18 |  |  |  |  | 17 | 15
1365.27 |  | OLR | ABB Stotz-kontakt | EF45-30 | 600 | 3 | 5 | 9-30 |  |  |  |  | 27 | 25
1366 | C | [8 empty] | 600 | 3 | 14 |  |  | 1536 | 1,6,7 |  |  | E193298, Vol. 1, Sec. 2
|  | CB | ABB SACE | Ts3H050TW | 600 | 3 | 14 | 50
|  | MC | ABB France | AF38 | 600 | 3 | 5 | 32 | 30
1366.08 |  | OLR | ABB Stotz-kontakt | TF42-1.0 | 600 | 3 | 5 | 0.74-1.0 |  |  |  |  | 0.9 | 0.5
1366.09 |  | OLR | ABB Stotz-kontakt | TF42-1.3 | 600 | 3 | 5 | 1.0-1.3 |  |  |  |  | 1.3 | 0.75
1366.10 |  | OLR | ABB Stotz-kontakt | TF42-1.7 | 600 | 3 | 5 | 1.3-1.7 |  |  |  |  | 1.7 | 1
1366.11 |  | OLR | ABB Stotz-kontakt | TF42-2.3 | 600 | 3 | 5 | 1.7-2.3 |  |  |  |  | 2.4 | 1.5
1366.12 |  | OLR | ABB Stotz-kontakt | TF42-3.1 | 600 | 3 | 5 | 2.3-3.1 |  |  |  |  | 2.7 | 2
1366.13 |  | OLR | ABB Stotz-kontakt | TF42-4.2 | 600 | 3 | 5 | 3.1-4.2 |  |  |  |  | 3.9 | 3
1366.14 |  | OLR | ABB Stotz-kontakt | TF42-5.7 | 600 | 3 | 5 | 4.2-5.7 |  |  |  |  | 3.9 | 3
1366.15 |  | OLR | ABB Stotz-kontakt | TF42-7.6 | 600 | 3 | 5 | 5.7-7.6 |  |  |  |  | 6.1 | 5
1366.16 |  | OLR | ABB Stotz-kontakt | TF42-10 | 600 | 3 | 5 | 7.6-10 |  |  |  |  | 9 | 7.5
1366.17 |  | OLR | ABB Stotz-kontakt | TF42-13 | 600 | 3 | 5 | 10-13 |  |  |  |  | 11 | 10
1366.18 |  | OLR | ABB Stotz-kontakt | TF42-16 | 600 | 3 | 5 | 13-16 |  |  |  |  | 17 | 15
1366.19 |  | OLR | ABB Stotz-kontakt | TF42-20 | 600 | 3 | 5 | 16-20 |  |  |  |  | 17 | 15
1366.20 |  | OLR | ABB Stotz-kontakt | TF42-24 | 600 | 3 | 5 | 20-24 |  |  |  |  | 22 | 20
1366.21 |  | OLR | ABB Stotz-kontakt | TF42-29 | 600 | 3 | 5 | 24 - 29 |  |  |  |  | 27 | 25
1366.22 |  | OLR | ABB Stotz-kontakt | TF42-35 | 600 | 3 | 5 | 29-35 |  |  |  |  | 32 | 30
1366.23 |  | OLR | ABB Stotz-kontakt | EF19-1.0 | 600 | 3 | 5 | 0.3-1.0 |  |  |  |  | 0.9 | 0.5
1366.24 |  | OLR | ABB Stotz-kontakt | EF19-2.7 | 600 | 3 | 5 | 0.8-2.7 |  |  |  |  | 2.7 | 2
1366.25 |  | OLR | ABB Stotz-kontakt | EF19-6.3 | 600 | 3 | 5 | 1.9-6.3 |  |  |  |  | 6.1 | 5
1366.26 |  | OLR | ABB Stotz-kontakt | EF19-18.9 | 600 | 3 | 5 | 5.7-18 |  |  |  |  | 17 | 15
1366.27 |  | OLR | ABB Stotz-kontakt | EF45-30 | 600 | 3 | 5 | 9-30 |  |  |  |  | 27 | 25
1367 | C | [8 empty] | 600 | 3 | 25 |  |  | 1536 | 1,6,7 |  |  | E193298, Vol. 1, Sec. 2
|  | CB | ABB SACE | Ts3L050TW | 600 | 3 | 25 | 50
|  | MC | ABB France | AF38 | 600 | 3 | 5 | 32 | 30
1367.08 |  | OLR | ABB Stotz-kontakt | TF42-1.0 | 600 | 3 | 5 | 0.74-1.0 |  |  |  |  | 0.9 | 0.5
1367.09 |  | OLR | ABB Stotz-kontakt | TF42-1.3 | 600 | 3 | 5 | 1.0-1.3 |  |  |  |  | 1.3 | 0.75
1367.10 |  | OLR | ABB Stotz-kontakt | TF42-1.7 | 600 | 3 | 5 | 1.3-1.7 |  |  |  |  | 1.7 | 1
1367.11 |  | OLR | ABB Stotz-kontakt | TF42-2.3 | 600 | 3 | 5 | 1.7-2.3 |  |  |  |  | 2.4 | 1.5
1367.12 |  | OLR | ABB Stotz-kontakt | TF42-3.1 | 600 | 3 | 5 | 2.3-3.1 |  |  |  |  | 2.7 | 2
1367.13 |  | OLR | ABB Stotz-kontakt | TF42-4.2 | 600 | 3 | 5 | 3.1-4.2 |  |  |  |  | 3.9 | 3
1367.14 |  | OLR | ABB Stotz-kontakt | TF42-5.7 | 600 | 3 | 5 | 4.2-5.7 |  |  |  |  | 3.9 | 3
1367.15 |  | OLR | ABB Stotz-kontakt | TF42-7.6 | 600 | 3 | 5 | 5.7-7.6 |  |  |  |  | 6.1 | 5
1367.16 |  | OLR | ABB Stotz-kontakt | TF42-10 | 600 | 3 | 5 | 7.6-10 |  |  |  |  | 9 | 7.5
1367.17 |  | OLR | ABB Stotz-kontakt | TF42-13 | 600 | 3 | 5 | 10-13 |  |  |  |  | 11 | 10
1367.18 |  | OLR | ABB Stotz-kontakt | TF42-16 | 600 | 3 | 5 | 13-16 |  |  |  |  | 17 | 15
1367.19 |  | OLR | ABB Stotz-kontakt | TF42-20 | 600 | 3 | 5 | 16-20 |  |  |  |  | 17 | 15
1367.20 |  | OLR | ABB Stotz-kontakt | TF42-24 | 600 | 3 | 5 | 20-24 |  |  |  |  | 22 | 20
1367.21 |  | OLR | ABB Stotz-kontakt | TF42-29 | 600 | 3 | 5 | 24 - 29 |  |  |  |  | 27 | 25
1367.22 |  | OLR | ABB Stotz-kontakt | TF42-35 | 600 | 3 | 5 | 29-35 |  |  |  |  | 32 | 30
1367.23 |  | OLR | ABB Stotz-kontakt | EF19-1.0 | 600 | 3 | 5 | 0.3-1.0 |  |  |  |  | 0.9 | 0.5
1367.24 |  | OLR | ABB Stotz-kontakt | EF19-2.7 | 600 | 3 | 5 | 0.8-2.7 |  |  |  |  | 2.7 | 2
1367.25 |  | OLR | ABB Stotz-kontakt | EF19-6.3 | 600 | 3 | 5 | 1.9-6.3 |  |  |  |  | 6.1 | 5
1367.26 |  | OLR | ABB Stotz-kontakt | EF19-18.9 | 600 | 3 | 5 | 5.7-18 |  |  |  |  | 17 | 15
1367.27 |  | OLR | ABB Stotz-kontakt | EF45-30 | 600 | 3 | 5 | 9-30 |  |  |  |  | 27 | 25
1368 | C | [8 empty] | 600 | 3 | 18 | 27 | 25 | 2560 | 1,6,7 |  |  | E193298, Vol. 1, Sec. 2
|  | CB | ABB SACE | XT2NU3125(A,B,E,F,G)_ | 600 | 3 | 18 | 125
|  | MC | ABB France | AF40 | 600 | 3 | 5 | 41 | 40
1368.01 |  | OLR | ABB Stotz-kontakt | TF65-28 | 600 | 3 | 5 | 22-28
1368.02 |  | OLR | ABB Stotz-kontakt | TF65-33 | 600 | 3 | 5 | 25-33 |  |  |  |  | 32 | 30
1368.03 |  | OLR | ABB Stotz-kontakt | TF65-40 | 600 | 3 | 5 | 30-40 |  |  |  |  | 32 | 30
1368.04 |  | OLR | ABB Stotz-kontakt | TF65-47 | 600 | 3 | 5 | 36-47 |  |  |  |  | 41 | 40
1369 | C | [8 empty] | 600 | 3 | 22 | 27 | 25 | 2560 | 1,6,7 |  |  | E193298, Vol. 1, Sec. 2
|  | CB | ABB SACE | XT2SU3125(A,B,E,F,G)_ | 600 | 3 | 22 | 125
|  | MC | ABB France | AF40 | 600 | 3 | 5 | 41 | 40
1369.01 |  | OLR | ABB Stotz-kontakt | TF65-28 | 600 | 3 | 5 | 22-28
1369.02 |  | OLR | ABB Stotz-kontakt | TF65-33 | 600 | 3 | 5 | 25-33 |  |  |  |  | 32 | 30
1369.03 |  | OLR | ABB Stotz-kontakt | TF65-40 | 600 | 3 | 5 | 30-40 |  |  |  |  | 32 | 30
1369.04 |  | OLR | ABB Stotz-kontakt | TF65-47 | 600 | 3 | 5 | 36-47 |  |  |  |  | 41 | 40
1370 | C | [8 empty] | 600 | 3 | 25 | 27 | 25 | 2560 | 1,6,7 |  |  | E193298, Vol. 1, Sec. 2
|  | CB | ABB SACE | XT2H125____ | 600 | 3 | 25 | 125
|  | MC | ABB France | AF40 | 600 | 3 | 5 | 41 | 40
1370.01 |  | OLR | ABB Stotz-kontakt | TF65-28 | 600 | 3 | 5 | 22-28
1370.02 |  | OLR | ABB Stotz-kontakt | TF65-33 | 600 | 3 | 5 | 25-33 |  |  |  |  | 32 | 30
1370.03 |  | OLR | ABB Stotz-kontakt | TF65-40 | 600 | 3 | 5 | 30-40 |  |  |  |  | 32 | 30
1370.04 |  | OLR | ABB Stotz-kontakt | TF65-47 | 600 | 3 | 5 | 36-47 |  |  |  |  | 41 | 40
1371 | C | [8 empty] | 600 | 3 | 35 | 27 | 25 | 2560 | 1,6,7 |  |  | E193298, Vol. 1, Sec. 2
|  | CB | ABB SACE | XT2LU3125(A,B,E,F,G)_ | 600 | 3 | 35 | 125
|  | MC | ABB France | AF40 | 600 | 3 | 5 | 41 | 40
1371.01 |  | OLR | ABB Stotz-kontakt | TF65-28 | 600 | 3 | 5 | 22-28
1371.02 |  | OLR | ABB Stotz-kontakt | TF65-33 | 600 | 3 | 5 | 25-33 |  |  |  |  | 32 | 30
1371.03 |  | OLR | ABB Stotz-kontakt | TF65-40 | 600 | 3 | 5 | 30-40 |  |  |  |  | 32 | 30
1371.04 |  | OLR | ABB Stotz-kontakt | TF65-47 | 600 | 3 | 5 | 36-47 |  |  |  |  | 41 | 40
1372 | C | [8 empty] | 600 | 3 | 42 | 27 | 25 | 2560 | 1,6,7 |  |  | E193298, Vol. 1, Sec. 2
|  | CB | ABB SACE | XT2VU3125(A,B,E,F,G)_ | 600 | 3 | 42 | 125
|  | MC | ABB France | AF40 | 600 | 3 | 5 | 41 | 40
1372.01 |  | OLR | ABB Stotz-kontakt | TF65-28 | 600 | 3 | 5 | 22-28
1372.02 |  | OLR | ABB Stotz-kontakt | TF65-33 | 600 | 3 | 5 | 25-33 |  |  |  |  | 32 | 30
1372.03 |  | OLR | ABB Stotz-kontakt | TF65-40 | 600 | 3 | 5 | 30-40 |  |  |  |  | 32 | 30
1372.04 |  | OLR | ABB Stotz-kontakt | TF65-47 | 600 | 3 | 5 | 36-47 |  |  |  |  | 41 | 40
1373 | C | [8 empty] | 600 | 3 | 50 | 27 | 25 | 2560 | 1,6,7 |  |  | E193298, Vol. 1, Sec. 2
|  | CB | ABB SACE | XT2XU3125(A,B,E,F,G)_ | 600 | 3 | 50 | 125
|  | MC | ABB France | AF40 | 600 | 3 | 5 | 41 | 40
1373.01 |  | OLR | ABB Stotz-kontakt | TF65-28 | 600 | 3 | 5 | 22-28
1373.02 |  | OLR | ABB Stotz-kontakt | TF65-33 | 600 | 3 | 5 | 25-33 |  |  |  |  | 32 | 30
1373.03 |  | OLR | ABB Stotz-kontakt | TF65-40 | 600 | 3 | 5 | 30-40 |  |  |  |  | 32 | 30
1373.04 |  | OLR | ABB Stotz-kontakt | TF65-47 | 600 | 3 | 5 | 36-47 |  |  |  |  | 41 | 40
1374 | C | [8 empty] | 600 | 3 | 18 | 27 | 25 | 2560 | 1,6,7 |  |  | E193298, Vol. 1, Sec. 2
|  | CB | ABB SACE | XT4NU3250(A,B,E,F,G,H)_ | 600 | 3 | 18 | 250
|  | MC | ABB France | AF40 | 600 | 3 | 5 | 41 | 40
1374.01 |  | OLR | ABB Stotz-kontakt | TF65-28 | 600 | 3 | 5 | 22-28
1374.02 |  | OLR | ABB Stotz-kontakt | TF65-33 | 600 | 3 | 5 | 25-33 |  |  |  |  | 32 | 30
1374.03 |  | OLR | ABB Stotz-kontakt | TF65-40 | 600 | 3 | 5 | 30-40 |  |  |  |  | 32 | 30
1374.04 |  | OLR | ABB Stotz-kontakt | TF65-47 | 600 | 3 | 5 | 36-47 |  |  |  |  | 41 | 40
1375 | C | [8 empty] | 600 | 3 | 22 | 27 | 25 | 2560 | 1,6,7 |  |  | E193298, Vol. 1, Sec. 2
|  | CB | ABB SACE | XT4SU3250(A,B,E,F,G,H)_ | 600 | 3 | 22 | 250
|  | MC | ABB France | AF40 | 600 | 3 | 5 | 41 | 40
1375.01 |  | OLR | ABB Stotz-kontakt | TF65-28 | 600 | 3 | 5 | 22-28
1375.02 |  | OLR | ABB Stotz-kontakt | TF65-33 | 600 | 3 | 5 | 25-33 |  |  |  |  | 32 | 30
1375.03 |  | OLR | ABB Stotz-kontakt | TF65-40 | 600 | 3 | 5 | 30-40 |  |  |  |  | 32 | 30
1375.04 |  | OLR | ABB Stotz-kontakt | TF65-47 | 600 | 3 | 5 | 36-47 |  |  |  |  | 41 | 40
1376 | C | [8 empty] | 600 | 3 | 25 | 27 | 25 | 2560 | 1,6,7 |  |  | E193298, Vol. 1, Sec. 2
|  | CB | ABB SACE | XT4HU3250(A,B,E,F,G,H)_ | 600 | 3 | 25 | 250
|  | MC | ABB France | AF40 | 600 | 3 | 5 | 41 | 40
1376.01 |  | OLR | ABB Stotz-kontakt | TF65-28 | 600 | 3 | 5 | 22-28
1376.02 |  | OLR | ABB Stotz-kontakt | TF65-33 | 600 | 3 | 5 | 25-33 |  |  |  |  | 32 | 30
1376.03 |  | OLR | ABB Stotz-kontakt | TF65-40 | 600 | 3 | 5 | 30-40 |  |  |  |  | 32 | 30
1376.04 |  | OLR | ABB Stotz-kontakt | TF65-47 | 600 | 3 | 5 | 36-47 |  |  |  |  | 41 | 40
1377 | C | [8 empty] | 600 | 3 | 50 | 27 | 25 | 2560 | 1,6,7 |  |  | E193298, Vol. 1, Sec. 2
|  | CB | ABB SACE | XT4LU3250(A,B,E,F,G,H)_ | 600 | 3 | 50 | 250
|  | MC | ABB France | AF40 | 600 | 3 | 5 | 41 | 40
1377.01 |  | OLR | ABB Stotz-kontakt | TF65-28 | 600 | 3 | 5 | 22-28
1377.02 |  | OLR | ABB Stotz-kontakt | TF65-33 | 600 | 3 | 5 | 25-33 |  |  |  |  | 32 | 30
1377.03 |  | OLR | ABB Stotz-kontakt | TF65-40 | 600 | 3 | 5 | 30-40 |  |  |  |  | 32 | 30
1377.04 |  | OLR | ABB Stotz-kontakt | TF65-47 | 600 | 3 | 5 | 36-47 |  |  |  |  | 41 | 40
1378 | C | [8 empty] | 600 | 3 | 65 | 27 | 25 | 2560 | 1,6,7 |  |  | E193298, Vol. 1, Sec. 2
|  | CB | ABB SACE | XT4VU3250(A,B,E,F,G,H)_ | 600 | 3 | 65 | 250
|  | MC | ABB France | AF40 | 600 | 3 | 5 | 41 | 40
1378.01 |  | OLR | ABB Stotz-kontakt | TF65-28 | 600 | 3 | 5 | 22-28
1378.02 |  | OLR | ABB Stotz-kontakt | TF65-33 | 600 | 3 | 5 | 25-33 |  |  |  |  | 32 | 30
1378.03 |  | OLR | ABB Stotz-kontakt | TF65-40 | 600 | 3 | 5 | 30-40 |  |  |  |  | 32 | 30
1378.04 |  | OLR | ABB Stotz-kontakt | TF65-47 | 600 | 3 | 5 | 36-47 |  |  |  |  | 41 | 40
1379 | C | [8 empty] | 600 | 3 | 100 | 27 | 25 | 2560 | 1,6,7 |  |  | E193298, Vol. 1, Sec. 2
|  | CB | ABB SACE | XT4XU3150(A,B,E,F,G,H)_ | 600 | 3 | 100 | 150
|  | MC | ABB France | AF40 | 600 | 3 | 5 | 41 | 40
1379.01 |  | OLR | ABB Stotz-kontakt | TF65-28 | 600 | 3 | 5 | 22-28
1379.02 |  | OLR | ABB Stotz-kontakt | TF65-33 | 600 | 3 | 5 | 25-33 |  |  |  |  | 32 | 30
1379.03 |  | OLR | ABB Stotz-kontakt | TF65-40 | 600 | 3 | 5 | 30-40 |  |  |  |  | 32 | 30
1379.04 |  | OLR | ABB Stotz-kontakt | TF65-47 | 600 | 3 | 5 | 36-47 |  |  |  |  | 41 | 40
1380 | C | [8 empty] | 600 | 3 | 18 | 27 | 25 | 2560 | 1,6,7 |  |  | E193298, Vol. 1, Sec. 2
|  | CB | ABB SACE | T4N250_W | 600 | 3 | 18 | 250
|  | MC | ABB France | AF40 | 600 | 3 | 5 | 41 | 40
1380.01 |  | OLR | ABB Stotz-kontakt | TF65-28 | 600 | 3 | 5 | 22-28
1380.02 |  | OLR | ABB Stotz-kontakt | TF65-33 | 600 | 3 | 5 | 25-33 |  |  |  |  | 32 | 30
1380.03 |  | OLR | ABB Stotz-kontakt | TF65-40 | 600 | 3 | 5 | 30-40 |  |  |  |  | 32 | 30
1380.04 |  | OLR | ABB Stotz-kontakt | TF65-47 | 600 | 3 | 5 | 36-47 |  |  |  |  | 41 | 40
1381 | C | [8 empty] | 600 | 3 | 25 | 27 | 25 | 2560 | 1,6,7 |  |  | E193298, Vol. 1, Sec. 2
|  | CB | ABB SACE | T4S250_W | 600 | 3 | 25 | 250
|  | MC | ABB France | AF40 | 600 | 3 | 5 | 41 | 40
1381.01 |  | OLR | ABB Stotz-kontakt | TF65-28 | 600 | 3 | 5 | 22-28
1381.02 |  | OLR | ABB Stotz-kontakt | TF65-33 | 600 | 3 | 5 | 25-33 |  |  |  |  | 32 | 30
1381.03 |  | OLR | ABB Stotz-kontakt | TF65-40 | 600 | 3 | 5 | 30-40 |  |  |  |  | 32 | 30
1381.04 |  | OLR | ABB Stotz-kontakt | TF65-47 | 600 | 3 | 5 | 36-47 |  |  |  |  | 41 | 40
1382 | C | [8 empty] | 600 | 3 | 35 | 27 | 25 | 2560 | 1,6,7 |  |  | E193298, Vol. 1, Sec. 2
|  | CB | ABB SACE | T4H250_W | 600 | 3 | 35 | 250
|  | MC | ABB France | AF40 | 600 | 3 | 5 | 41 | 40
1382.01 |  | OLR | ABB Stotz-kontakt | TF65-28 | 600 | 3 | 5 | 22-28
1382.02 |  | OLR | ABB Stotz-kontakt | TF65-33 | 600 | 3 | 5 | 25-33 |  |  |  |  | 32 | 30
1382.03 |  | OLR | ABB Stotz-kontakt | TF65-40 | 600 | 3 | 5 | 30-40 |  |  |  |  | 32 | 30
1382.04 |  | OLR | ABB Stotz-kontakt | TF65-47 | 600 | 3 | 5 | 36-47 |  |  |  |  | 41 | 40
1383 | C | [8 empty] | 600 | 3 | 65 | 27 | 25 | 2560 | 1,6,7 |  |  | E193298, Vol. 1, Sec. 2
|  | CB | ABB SACE | T4L250_W | 600 | 3 | 65 | 250
|  | MC | ABB France | AF40 | 600 | 3 | 5 | 41 | 40
1383.01 |  | OLR | ABB Stotz-kontakt | TF65-28 | 600 | 3 | 5 | 22-28
1383.02 |  | OLR | ABB Stotz-kontakt | TF65-33 | 600 | 3 | 5 | 25-33 |  |  |  |  | 32 | 30
1383.03 |  | OLR | ABB Stotz-kontakt | TF65-40 | 600 | 3 | 5 | 30-40 |  |  |  |  | 32 | 30
1383.04 |  | OLR | ABB Stotz-kontakt | TF65-47 | 600 | 3 | 5 | 36-47 |  |  |  |  | 41 | 40
1384 | C | [8 empty] | 600 | 3 | 100 | 27 | 25 | 2560 | 1,6,7 |  |  | E193298, Vol. 1, Sec. 2
|  | CB | ABB SACE | T4V250_W | 600 | 3 | 100 | 250
|  | MC | ABB France | AF40 | 600 | 3 | 5 | 41 | 40
1384.01 |  | OLR | ABB Stotz-kontakt | TF65-28 | 600 | 3 | 5 | 22-28
1384.02 |  | OLR | ABB Stotz-kontakt | TF65-33 | 600 | 3 | 5 | 25-33 |  |  |  |  | 32 | 30
1384.03 |  | OLR | ABB Stotz-kontakt | TF65-40 | 600 | 3 | 5 | 30-40 |  |  |  |  | 32 | 30
1384.04 |  | OLR | ABB Stotz-kontakt | TF65-47 | 600 | 3 | 5 | 36-47 |  |  |  |  | 41 | 40
1385 | C | [8 empty] | 600 | 3 | 18 | 27 | 25 | 2560 | 1,6,7 |  |  | E193298, Vol. 1, Sec. 2
|  | CB | ABB SACE | XT2NU3125(A,B,E,F,G)_ | 600 | 3 | 18 | 125
|  | MC | ABB France | AF40N2 | 600 | 3 | 5 | 27 | 25
1385.01 |  | OLR | ABB Stotz-kontakt | TF65-28 | 600 | 3 | 5 | 22-28
1385.02 |  | OLR | ABB Stotz-kontakt | TF65-33 | 600 | 3 | 5 | 25-33 |  |  |  |  | 27 | 25
1386 | C | [8 empty] | 600 | 3 | 22 | 27 | 25 | 2560 | 1,6,7 |  |  | E193298, Vol. 1, Sec. 2
|  | CB | ABB SACE | XT2SU3125(A,B,E,F,G)_ | 600 | 3 | 22 | 125
|  | MC | ABB France | AF40N2 | 600 | 3 | 5 | 27 | 25
1386.01 |  | OLR | ABB Stotz-kontakt | TF65-28 | 600 | 3 | 5 | 22-28
1386.02 |  | OLR | ABB Stotz-kontakt | TF65-33 | 600 | 3 | 5 | 25-33 |  |  |  |  | 27 | 25
1387 | C | [8 empty] | 600 | 3 | 25 | 27 | 25 | 2560 | 1,6,7 |  |  | E193298, Vol. 1, Sec. 2
|  | CB | ABB SACE | XT2HU3125(A,B,E,F,G)_ | 600 | 3 | 25 | 125
|  | MC | ABB France | AF40N2 | 600 | 3 | 5 | 27 | 25
1387.01 |  | OLR | ABB Stotz-kontakt | TF65-28 | 600 | 3 | 5 | 22-28
1387.02 |  | OLR | ABB Stotz-kontakt | TF65-33 | 600 | 3 | 5 | 25-33 |  |  |  |  | 27 | 25
1388 | C | [8 empty] | 600 | 3 | 35 | 27 | 25 | 2560 | 1,6,7 |  |  | E193298, Vol. 1, Sec. 2
|  | CB | ABB SACE | XT2LU3125(A,B,E,F,G)_ | 600 | 3 | 35 | 125
|  | MC | ABB France | AF40N2 | 600 | 3 | 5 | 27 | 25
1388.01 |  | OLR | ABB Stotz-kontakt | TF65-28 | 600 | 3 | 5 | 22-28
1388.02 |  | OLR | ABB Stotz-kontakt | TF65-33 | 600 | 3 | 5 | 25-33 |  |  |  |  | 27 | 25
1389 | C | [8 empty] | 600 | 3 | 42 | 27 | 25 | 2560 | 1,6,7 |  |  | E193298, Vol. 1, Sec. 2
|  | CB | ABB SACE | XT2VU3125(A,B,E,F,G)_ | 600 | 3 | 42 | 125
|  | MC | ABB France | AF40N2 | 600 | 3 | 5 | 27 | 25
1389.01 |  | OLR | ABB Stotz-kontakt | TF65-28 | 600 | 3 | 5 | 22-28
1389.02 |  | OLR | ABB Stotz-kontakt | TF65-33 | 600 | 3 | 5 | 25-33 |  |  |  |  | 27 | 25
1390 | C | [8 empty] | 600 | 3 | 50 | 27 | 25 | 2560 | 1,6,7 |  |  | E193298, Vol. 1, Sec. 2
|  | CB | ABB SACE | XT2XU3125(A,B,E,F,G)_ | 600 | 3 | 50 | 125
|  | MC | ABB France | AF40N2 | 600 | 3 | 5 | 27 | 25
1390.01 |  | OLR | ABB Stotz-kontakt | TF65-28 | 600 | 3 | 5 | 22-28
1390.02 |  | OLR | ABB Stotz-kontakt | TF65-33 | 600 | 3 | 5 | 25-33 |  |  |  |  | 27 | 25
1391 | C | [8 empty] | 600 | 3 | 18 | 27 | 25 | 2560 | 1,6,7 |  |  | E193298, Vol. 1, Sec. 2
|  | CB | ABB SACE | XT4NU3250(A,B,E,F,G,H)_ | 600 | 3 | 18 | 250
|  | MC | ABB France | AF40N2 | 600 | 3 | 5 | 27 | 25
1391.01 |  | OLR | ABB Stotz-kontakt | TF65-28 | 600 | 3 | 5 | 22-28
1391.02 |  | OLR | ABB Stotz-kontakt | TF65-33 | 600 | 3 | 5 | 25-33 |  |  |  |  | 27 | 25
1392 | C | [8 empty] | 600 | 3 | 22 | 27 | 25 | 2560 | 1,6,7 |  |  | E193298, Vol. 1, Sec. 2
|  | CB | ABB SACE | XT4SU3250(A,B,E,F,G,H)_ | 600 | 3 | 22 | 250
|  | MC | ABB France | AF40N2 | 600 | 3 | 5 | 27 | 25
1392.01 |  | OLR | ABB Stotz-kontakt | TF65-28 | 600 | 3 | 5 | 22-28
1392.02 |  | OLR | ABB Stotz-kontakt | TF65-33 | 600 | 3 | 5 | 25-33 |  |  |  |  | 27 | 25
1393 | C | [8 empty] | 600 | 3 | 25 | 27 | 25 | 2560 | 1,6,7 |  |  | E193298, Vol. 1, Sec. 2
|  | CB | ABB SACE | XT4HU3250(A,B,E,F,G,H)_ | 600 | 3 | 25 | 250
|  | MC | ABB France | AF40N2 | 600 | 3 | 5 | 27 | 25
1393.01 |  | OLR | ABB Stotz-kontakt | TF65-28 | 600 | 3 | 5 | 22-28
1393.02 |  | OLR | ABB Stotz-kontakt | TF65-33 | 600 | 3 | 5 | 25-33 |  |  |  |  | 27 | 25
1394 | C | [8 empty] | 600 | 3 | 50 | 27 | 25 | 2560 | 1,6,7 |  |  | E193298, Vol. 1, Sec. 2
|  | CB | ABB SACE | XT4LU3250(A,B,E,F,G,H)_ | 600 | 3 | 50 | 250
|  | MC | ABB France | AF40N2 | 600 | 3 | 5 | 27 | 25
1394.01 |  | OLR | ABB Stotz-kontakt | TF65-28 | 600 | 3 | 5 | 22-28
1394.02 |  | OLR | ABB Stotz-kontakt | TF65-33 | 600 | 3 | 5 | 25-33 |  |  |  |  | 27 | 25
1395 | C | [8 empty] | 600 | 3 | 65 | 27 | 25 | 2560 | 1,6,7 |  |  | E193298, Vol. 1, Sec. 2
|  | CB | ABB SACE | XT4VU3250(A,B,E,F,G,H)_ | 600 | 3 | 65 | 250
|  | MC | ABB France | AF40N2 | 600 | 3 | 5 | 27 | 25
1395.01 |  | OLR | ABB Stotz-kontakt | TF65-28 | 600 | 3 | 5 | 22-28
1395.02 |  | OLR | ABB Stotz-kontakt | TF65-33 | 600 | 3 | 5 | 25-33 |  |  |  |  | 27 | 25
1396 | C | [8 empty] | 600 | 3 | 100 | 27 | 25 | 2560 | 1,6,7 |  |  | E193298, Vol. 1, Sec. 2
|  | CB | ABB SACE | XT4XU3150(A,B,E,F,G,H)_ | 600 | 3 | 100 | 150
|  | MC | ABB France | AF40N2 | 600 | 3 | 5 | 27 | 25
1396.01 |  | OLR | ABB Stotz-kontakt | TF65-28 | 600 | 3 | 5 | 22-28
1396.02 |  | OLR | ABB Stotz-kontakt | TF65-33 | 600 | 3 | 5 | 25-33 |  |  |  |  | 27 | 25
1397 | C | [8 empty] | 600 | 3 | 18 | 27 | 25 | 2560 | 1,6,7 |  |  | E193298, Vol. 1, Sec. 2
|  | CB | ABB SACE | T4N250_W | 600 | 3 | 18 | 250
|  | MC | ABB France | AF40N2 | 600 | 3 | 5 | 27 | 25
1397.01 |  | OLR | ABB Stotz-kontakt | TF65-28 | 600 | 3 | 5 | 22-28
1397.02 |  | OLR | ABB Stotz-kontakt | TF65-33 | 600 | 3 | 5 | 25-33 |  |  |  |  | 27 | 25
1398 | C | [8 empty] | 600 | 3 | 25 | 27 | 25 | 2560 | 1,6,7 |  |  | E193298, Vol. 1, Sec. 2
|  | CB | ABB SACE | T4S250_W | 600 | 3 | 25 | 250
|  | MC | ABB France | AF40N2 | 600 | 3 | 5 | 27 | 25
1398.01 |  | OLR | ABB Stotz-kontakt | TF65-28 | 600 | 3 | 5 | 22-28
1398.02 |  | OLR | ABB Stotz-kontakt | TF65-33 | 600 | 3 | 5 | 25-33 |  |  |  |  | 27 | 25
1399 | C | [8 empty] | 600 | 3 | 35 | 27 | 25 | 2560 | 1,6,7 |  |  | E193298, Vol. 1, Sec. 2
|  | CB | ABB SACE | T4H250_W | 600 | 3 | 35 | 250
|  | MC | ABB France | AF40N2 | 600 | 3 | 5 | 27 | 25
1399.01 |  | OLR | ABB Stotz-kontakt | TF65-28 | 600 | 3 | 5 | 22-28
1399.02 |  | OLR | ABB Stotz-kontakt | TF65-33 | 600 | 3 | 5 | 25-33 |  |  |  |  | 27 | 25
1400 | C | [8 empty] | 600 | 3 | 65 | 27 | 25 | 2560 | 1,6,7 |  |  | E193298, Vol. 1, Sec. 2
|  | CB | ABB SACE | T4L250_W | 600 | 3 | 65 | 250
|  | MC | ABB France | AF40N2 | 600 | 3 | 5 | 27 | 25
1400.01 |  | OLR | ABB Stotz-kontakt | TF65-28 | 600 | 3 | 5 | 22-28
1400.02 |  | OLR | ABB Stotz-kontakt | TF65-33 | 600 | 3 | 5 | 25-33 |  |  |  |  | 27 | 25
1401 | C | [8 empty] | 600 | 3 | 100 | 27 | 25 | 2560 | 1,6,7 |  |  | E193298, Vol. 1, Sec. 2
|  | CB | ABB SACE | T4V250_W | 600 | 3 | 100 | 250
|  | MC | ABB France | AF40N2 | 600 | 3 | 5 | 27 | 25
1401.01 |  | OLR | ABB Stotz-kontakt | TF65-28 | 600 | 3 | 5 | 22-28
1401.02 |  | OLR | ABB Stotz-kontakt | TF65-33 | 600 | 3 | 5 | 25-33 |  |  |  |  | 27 | 25
1402 | C | [8 empty] | 600 | 3 | 18 | 27 | 25 | 2560 | 1,6,7 |  |  | E193298, Vol. 1, Sec. 2
|  | CB | ABB SACE | XT2NU3125(A,B,E,F,G)_ | 600 | 3 | 18 | 125
|  | MC | ABB France | AF52 | 600 | 3 | 5 | 52 | 50
1402.01 |  | OLR | ABB Stotz-kontakt | TF65-28 | 600 | 3 | 5 | 22-28
1402.02 |  | OLR | ABB Stotz-kontakt | TF65-33 | 600 | 3 | 5 | 25-33 |  |  |  |  | 32 | 30
1402.03 |  | OLR | ABB Stotz-kontakt | TF65-40 | 600 | 3 | 5 | 30-40 |  |  |  |  | 32 | 30
1402.04 |  | OLR | ABB Stotz-kontakt | TF65-47 | 600 | 3 | 5 | 36-47 |  |  |  |  | 41 | 40
1402.05 |  | OLR | ABB Stotz-kontakt | TF65-53 | 600 | 3 | 5 | 44-53 |  |  |  |  | 52 | 50
1403 | C | [8 empty] | 600 | 3 | 22 | 27 | 25 | 2560 | 1,6,7 |  |  | E193298, Vol. 1, Sec. 2
|  | CB | ABB SACE | XT2SU3125(A,B,E,F,G)_ | 600 | 3 | 22 | 125
|  | MC | ABB France | AF52 | 600 | 3 | 5 | 52 | 50
1403.01 |  | OLR | ABB Stotz-kontakt | TF65-28 | 600 | 3 | 5 | 22-28
1403.02 |  | OLR | ABB Stotz-kontakt | TF65-33 | 600 | 3 | 5 | 25-33 |  |  |  |  | 32 | 30
1403.03 |  | OLR | ABB Stotz-kontakt | TF65-40 | 600 | 3 | 5 | 30-40 |  |  |  |  | 32 | 30
1403.04 |  | OLR | ABB Stotz-kontakt | TF65-47 | 600 | 3 | 5 | 36-47 |  |  |  |  | 41 | 40
1403.05 |  | OLR | ABB Stotz-kontakt | TF65-53 | 600 | 3 | 5 | 44-53 |  |  |  |  | 52 | 50
1404 | C | [8 empty] | 600 | 3 | 25 | 27 | 25 | 2560 | 1,6,7 |  |  | E193298, Vol. 1, Sec. 2
|  | CB | ABB SACE | XT2HU3125(A,B,E,F,G)_ | 600 | 3 | 25 | 125
|  | MC | ABB France | AF52 | 600 | 3 | 5 | 52 | 50
1404.01 |  | OLR | ABB Stotz-kontakt | TF65-28 | 600 | 3 | 5 | 22-28
1404.02 |  | OLR | ABB Stotz-kontakt | TF65-33 | 600 | 3 | 5 | 25-33 |  |  |  |  | 32 | 30
1404.03 |  | OLR | ABB Stotz-kontakt | TF65-40 | 600 | 3 | 5 | 30-40 |  |  |  |  | 32 | 30
1404.04 |  | OLR | ABB Stotz-kontakt | TF65-47 | 600 | 3 | 5 | 36-47 |  |  |  |  | 41 | 40
1404.05 |  | OLR | ABB Stotz-kontakt | TF65-53 | 600 | 3 | 5 | 44-53 |  |  |  |  | 52 | 50
1405 | C | [8 empty] | 600 | 3 | 35 | 27 | 25 | 2560 | 1,6,7 |  |  | E193298, Vol. 1, Sec. 2
|  | CB | ABB SACE | XT2LU3125(A,B,E,F,G)_ | 600 | 3 | 35 | 125
|  | MC | ABB France | AF52 | 600 | 3 | 5 | 52 | 50
1405.01 |  | OLR | ABB Stotz-kontakt | TF65-28 | 600 | 3 | 5 | 22-28
1405.02 |  | OLR | ABB Stotz-kontakt | TF65-33 | 600 | 3 | 5 | 25-33 |  |  |  |  | 32 | 30
1405.03 |  | OLR | ABB Stotz-kontakt | TF65-40 | 600 | 3 | 5 | 30-40 |  |  |  |  | 32 | 30
1405.04 |  | OLR | ABB Stotz-kontakt | TF65-47 | 600 | 3 | 5 | 36-47 |  |  |  |  | 41 | 40
1405.05 |  | OLR | ABB Stotz-kontakt | TF65-53 | 600 | 3 | 5 | 44-53 |  |  |  |  | 52 | 50
1406 | C | [8 empty] | 600 | 3 | 42 | 27 | 25 | 2560 | 1,6,7 |  |  | E193298, Vol. 1, Sec. 2
|  | CB | ABB SACE | XT2VU3125(A,B,E,F,G)_ | 600 | 3 | 42 | 125
|  | MC | ABB France | AF52 | 600 | 3 | 5 | 52 | 50
1406.01 |  | OLR | ABB Stotz-kontakt | TF65-28 | 600 | 3 | 5 | 22-28
1406.02 |  | OLR | ABB Stotz-kontakt | TF65-33 | 600 | 3 | 5 | 25-33 |  |  |  |  | 32 | 30
1406.03 |  | OLR | ABB Stotz-kontakt | TF65-40 | 600 | 3 | 5 | 30-40 |  |  |  |  | 32 | 30
1406.04 |  | OLR | ABB Stotz-kontakt | TF65-47 | 600 | 3 | 5 | 36-47 |  |  |  |  | 41 | 40
1406.05 |  | OLR | ABB Stotz-kontakt | TF65-53 | 600 | 3 | 5 | 44-53 |  |  |  |  | 52 | 50
1407 | C | [8 empty] | 600 | 3 | 50 | 27 | 25 | 2560 | 1,6,7 |  |  | E193298, Vol. 1, Sec. 2
|  | CB | ABB SACE | XT2XU3125(A,B,E,F,G)_ | 600 | 3 | 50 | 125
|  | MC | ABB France | AF52 | 600 | 3 | 5 | 52 | 50
1407.01 |  | OLR | ABB Stotz-kontakt | TF65-28 | 600 | 3 | 5 | 22-28
1407.02 |  | OLR | ABB Stotz-kontakt | TF65-33 | 600 | 3 | 5 | 25-33 |  |  |  |  | 32 | 30
1407.03 |  | OLR | ABB Stotz-kontakt | TF65-40 | 600 | 3 | 5 | 30-40 |  |  |  |  | 32 | 30
1407.04 |  | OLR | ABB Stotz-kontakt | TF65-47 | 600 | 3 | 5 | 36-47 |  |  |  |  | 41 | 40
1407.05 |  | OLR | ABB Stotz-kontakt | TF65-53 | 600 | 3 | 5 | 44-53 |  |  |  |  | 52 | 50
1408 | C | [8 empty] | 600 | 3 | 18 | 27 | 25 | 2560 | 1,6,7 |  |  | E193298, Vol. 1, Sec. 2
|  | CB | ABB SACE | XT4NU3250(A,B,E,F,G,H)_ | 600 | 3 | 18 | 250
|  | MC | ABB France | AF52 | 600 | 3 | 5 | 52 | 50
1408.01 |  | OLR | ABB Stotz-kontakt | TF65-28 | 600 | 3 | 5 | 22-28
1408.02 |  | OLR | ABB Stotz-kontakt | TF65-33 | 600 | 3 | 5 | 25-33 |  |  |  |  | 32 | 30
1408.03 |  | OLR | ABB Stotz-kontakt | TF65-40 | 600 | 3 | 5 | 30-40 |  |  |  |  | 32 | 30
1408.04 |  | OLR | ABB Stotz-kontakt | TF65-47 | 600 | 3 | 5 | 36-47 |  |  |  |  | 41 | 40
1408.05 |  | OLR | ABB Stotz-kontakt | TF65-53 | 600 | 3 | 5 | 44-53 |  |  |  |  | 52 | 50
1409 | C | [8 empty] | 600 | 3 | 22 | 27 | 25 | 2560 | 1,6,7 |  |  | E193298, Vol. 1, Sec. 2
|  | CB | ABB SACE | XT4SU3250(A,B,E,F,G,H)_ | 600 | 3 | 22 | 250
|  | MC | ABB France | AF52 | 600 | 3 | 5 | 52 | 50
1409.01 |  | OLR | ABB Stotz-kontakt | TF65-28 | 600 | 3 | 5 | 22-28
1409.02 |  | OLR | ABB Stotz-kontakt | TF65-33 | 600 | 3 | 5 | 25-33 |  |  |  |  | 32 | 30
1409.03 |  | OLR | ABB Stotz-kontakt | TF65-40 | 600 | 3 | 5 | 30-40 |  |  |  |  | 32 | 30
1409.04 |  | OLR | ABB Stotz-kontakt | TF65-47 | 600 | 3 | 5 | 36-47 |  |  |  |  | 41 | 40
1409.05 |  | OLR | ABB Stotz-kontakt | TF65-53 | 600 | 3 | 5 | 44-53 |  |  |  |  | 52 | 50
1410 | C | [8 empty] | 600 | 3 | 25 | 27 | 25 | 2560 | 1,6,7 |  |  | E193298, Vol. 1, Sec. 2
|  | CB | ABB SACE | XT4HU3250(A,B,E,F,G,H)_ | 600 | 3 | 25 | 250
|  | MC | ABB France | AF52 | 600 | 3 | 5 | 52 | 50
1410.01 |  | OLR | ABB Stotz-kontakt | TF65-28 | 600 | 3 | 5 | 22-28
1410.02 |  | OLR | ABB Stotz-kontakt | TF65-33 | 600 | 3 | 5 | 25-33 |  |  |  |  | 32 | 30
1410.03 |  | OLR | ABB Stotz-kontakt | TF65-40 | 600 | 3 | 5 | 30-40 |  |  |  |  | 32 | 30
1410.04 |  | OLR | ABB Stotz-kontakt | TF65-47 | 600 | 3 | 5 | 36-47 |  |  |  |  | 41 | 40
1410.05 |  | OLR | ABB Stotz-kontakt | TF65-53 | 600 | 3 | 5 | 44-53 |  |  |  |  | 52 | 50
1411 | C | [8 empty] | 600 | 3 | 50 | 27 | 25 | 2560 | 1,6,7 |  |  | E193298, Vol. 1, Sec. 2
|  | CB | ABB SACE | XT4LU3250(A,B,E,F,G,H)_ | 600 | 3 | 50 | 250
|  | MC | ABB France | AF52 | 600 | 3 | 5 | 52 | 50
1411.01 |  | OLR | ABB Stotz-kontakt | TF65-28 | 600 | 3 | 5 | 22-28
1411.02 |  | OLR | ABB Stotz-kontakt | TF65-33 | 600 | 3 | 5 | 25-33 |  |  |  |  | 32 | 30
1411.03 |  | OLR | ABB Stotz-kontakt | TF65-40 | 600 | 3 | 5 | 30-40 |  |  |  |  | 32 | 30
1411.04 |  | OLR | ABB Stotz-kontakt | TF65-47 | 600 | 3 | 5 | 36-47 |  |  |  |  | 41 | 40
1411.05 |  | OLR | ABB Stotz-kontakt | TF65-53 | 600 | 3 | 5 | 44-53 |  |  |  |  | 52 | 50
1412 | C | [8 empty] | 600 | 3 | 65 | 27 | 25 | 2560 | 1,6,7 |  |  | E193298, Vol. 1, Sec. 2
|  | CB | ABB SACE | XT4VU3250(A,B,E,F,G,H)_ | 600 | 3 | 65 | 250
|  | MC | ABB France | AF52 | 600 | 3 | 5 | 52 | 50
1412.01 |  | OLR | ABB Stotz-kontakt | TF65-28 | 600 | 3 | 5 | 22-28
1412.02 |  | OLR | ABB Stotz-kontakt | TF65-33 | 600 | 3 | 5 | 25-33 |  |  |  |  | 32 | 30
1412.03 |  | OLR | ABB Stotz-kontakt | TF65-40 | 600 | 3 | 5 | 30-40 |  |  |  |  | 32 | 30
1412.04 |  | OLR | ABB Stotz-kontakt | TF65-47 | 600 | 3 | 5 | 36-47 |  |  |  |  | 41 | 40
1412.05 |  | OLR | ABB Stotz-kontakt | TF65-53 | 600 | 3 | 5 | 44-53 |  |  |  |  | 52 | 50
1413 | C | [8 empty] | 600 | 3 | 100 | 27 | 25 | 2560 | 1,6,7 |  |  | E193298, Vol. 1, Sec. 2
|  | CB | ABB SACE | XT4XU3150(A,B,E,F,G,H)_ | 600 | 3 | 100 | 150
|  | MC | ABB France | AF52 | 600 | 3 | 5 | 52 | 50
1413.01 |  | OLR | ABB Stotz-kontakt | TF65-28 | 600 | 3 | 5 | 22-28
1413.02 |  | OLR | ABB Stotz-kontakt | TF65-33 | 600 | 3 | 5 | 25-33 |  |  |  |  | 32 | 30
1413.03 |  | OLR | ABB Stotz-kontakt | TF65-40 | 600 | 3 | 5 | 30-40 |  |  |  |  | 32 | 30
1413.04 |  | OLR | ABB Stotz-kontakt | TF65-47 | 600 | 3 | 5 | 36-47 |  |  |  |  | 41 | 40
1413.05 |  | OLR | ABB Stotz-kontakt | TF65-53 | 600 | 3 | 5 | 44-53 |  |  |  |  | 52 | 50
1414 | C | [8 empty] | 600 | 3 | 18 | 27 | 25 | 2560 | 1,6,7 |  |  | E193298, Vol. 1, Sec. 2
|  | CB | ABB SACE | T4N250_W | 600 | 3 | 18 | 250
|  | MC | ABB France | AF52 | 600 | 3 | 5 | 52 | 50
1414.01 |  | OLR | ABB Stotz-kontakt | TF65-28 | 600 | 3 | 5 | 22-28
1414.02 |  | OLR | ABB Stotz-kontakt | TF65-33 | 600 | 3 | 5 | 25-33 |  |  |  |  | 32 | 30
1414.03 |  | OLR | ABB Stotz-kontakt | TF65-40 | 600 | 3 | 5 | 30-40 |  |  |  |  | 32 | 30
1414.04 |  | OLR | ABB Stotz-kontakt | TF65-47 | 600 | 3 | 5 | 36-47 |  |  |  |  | 41 | 40
1414.05 |  | OLR | ABB Stotz-kontakt | TF65-53 | 600 | 3 | 5 | 44-53 |  |  |  |  | 52 | 50
1415 | C | [8 empty] | 600 | 3 | 25 | 27 | 25 | 2560 | 1,6,7 |  |  | E193298, Vol. 1, Sec. 2
|  | CB | ABB SACE | T4S250_W | 600 | 3 | 25 | 250
|  | MC | ABB France | AF52 | 600 | 3 | 5 | 52 | 50
1415.01 |  | OLR | ABB Stotz-kontakt | TF65-28 | 600 | 3 | 5 | 22-28
1415.02 |  | OLR | ABB Stotz-kontakt | TF65-33 | 600 | 3 | 5 | 25-33 |  |  |  |  | 32 | 30
1415.03 |  | OLR | ABB Stotz-kontakt | TF65-40 | 600 | 3 | 5 | 30-40 |  |  |  |  | 32 | 30
1415.04 |  | OLR | ABB Stotz-kontakt | TF65-47 | 600 | 3 | 5 | 36-47 |  |  |  |  | 41 | 40
1415.05 |  | OLR | ABB Stotz-kontakt | TF65-53 | 600 | 3 | 5 | 44-53 |  |  |  |  | 52 | 50
1416 | C | [8 empty] | 600 | 3 | 35 | 27 | 25 | 2560 | 1,6,7 |  |  | E193298, Vol. 1, Sec. 2
|  | CB | ABB SACE | T4H250_W | 600 | 3 | 35 | 250
|  | MC | ABB France | AF52 | 600 | 3 | 5 | 52 | 50
1416.01 |  | OLR | ABB Stotz-kontakt | TF65-28 | 600 | 3 | 5 | 22-28
1416.02 |  | OLR | ABB Stotz-kontakt | TF65-33 | 600 | 3 | 5 | 25-33 |  |  |  |  | 32 | 30
1416.03 |  | OLR | ABB Stotz-kontakt | TF65-40 | 600 | 3 | 5 | 30-40 |  |  |  |  | 32 | 30
1416.04 |  | OLR | ABB Stotz-kontakt | TF65-47 | 600 | 3 | 5 | 36-47 |  |  |  |  | 41 | 40
1416.05 |  | OLR | ABB Stotz-kontakt | TF65-53 | 600 | 3 | 5 | 44-53 |  |  |  |  | 52 | 50
1417 | C | [8 empty] | 600 | 3 | 65 | 27 | 25 | 2560 | 1,6,7 |  |  | E193298, Vol. 1, Sec. 2
|  | CB | ABB SACE | T4L250_W | 600 | 3 | 65 | 250
|  | MC | ABB France | AF52 | 600 | 3 | 5 | 52 | 50
1417.01 |  | OLR | ABB Stotz-kontakt | TF65-28 | 600 | 3 | 5 | 22-28
1417.02 |  | OLR | ABB Stotz-kontakt | TF65-33 | 600 | 3 | 5 | 25-33 |  |  |  |  | 32 | 30
1417.03 |  | OLR | ABB Stotz-kontakt | TF65-40 | 600 | 3 | 5 | 30-40 |  |  |  |  | 32 | 30
1417.04 |  | OLR | ABB Stotz-kontakt | TF65-47 | 600 | 3 | 5 | 36-47 |  |  |  |  | 41 | 40
1417.05 |  | OLR | ABB Stotz-kontakt | TF65-53 | 600 | 3 | 5 | 44-53 |  |  |  |  | 52 | 50
1418 | C | [8 empty] | 600 | 3 | 100 | 27 | 25 | 2560 | 1,6,7 |  |  | E193298, Vol. 1, Sec. 2
|  | CB | ABB SACE | T4V250_W | 600 | 3 | 100 | 250
|  | MC | ABB France | AF52 | 600 | 3 | 5 | 52 | 50
1418.01 |  | OLR | ABB Stotz-kontakt | TF65-28 | 600 | 3 | 5 | 22-28
1418.02 |  | OLR | ABB Stotz-kontakt | TF65-33 | 600 | 3 | 5 | 25-33 |  |  |  |  | 32 | 30
1418.03 |  | OLR | ABB Stotz-kontakt | TF65-40 | 600 | 3 | 5 | 30-40 |  |  |  |  | 32 | 30
1418.04 |  | OLR | ABB Stotz-kontakt | TF65-47 | 600 | 3 | 5 | 36-47 |  |  |  |  | 41 | 40
1418.05 |  | OLR | ABB Stotz-kontakt | TF65-53 | 600 | 3 | 5 | 44-53 |  |  |  |  | 52 | 50
1419 | C | [8 empty] | 600 | 3 | 18 | 27 | 25 | 2560 | 1,6,7 |  |  | E193298, Vol. 1, Sec. 2
|  | CB | ABB SACE | XT2NU3125(A,B,E,F,G)_ | 600 | 3 | 18 | 125
|  | MC | ABB France | AF65 | 600 | 3 | 10 | 62 | 60
1419.01 |  | OLR | ABB Stotz-kontakt | TF65-28 | 600 | 3 | 5 | 22-28
1419.02 |  | OLR | ABB Stotz-kontakt | TF65-33 | 600 | 3 | 5 | 25-33 |  |  |  |  | 32 | 30
1419.03 |  | OLR | ABB Stotz-kontakt | TF65-40 | 600 | 3 | 5 | 30-40 |  |  |  |  | 32 | 30
1419.04 |  | OLR | ABB Stotz-kontakt | TF65-47 | 600 | 3 | 5 | 36-47 |  |  |  |  | 41 | 40
1419.05 |  | OLR | ABB Stotz-kontakt | TF65-53 | 600 | 3 | 5 | 44-53 |  |  |  |  | 52 | 50
1419.06 |  | OLR | ABB Stotz-kontakt | TF65-60 | 600 | 3 | 5 | 50-60 |  |  |  |  | 52 | 50
1419.07 |  | OLR | ABB Stotz-kontakt | TF65-67 | 600 | 3 | 5 | 57-67 |  |  |  |  | 62 | 60
1420 | C | [8 empty] | 600 | 3 | 22 | 27 | 25 | 2560 | 1,6,7 |  |  | E193298, Vol. 1, Sec. 2
|  | CB | ABB SACE | XT2SU3125(A,B,E,F,G)_ | 600 | 3 | 22 | 125
|  | MC | ABB France | AF65 | 600 | 3 | 10 | 62 | 60
1420.01 |  | OLR | ABB Stotz-kontakt | TF65-28 | 600 | 3 | 5 | 22-28
1420.02 |  | OLR | ABB Stotz-kontakt | TF65-33 | 600 | 3 | 5 | 25-33 |  |  |  |  | 32 | 30
1420.03 |  | OLR | ABB Stotz-kontakt | TF65-40 | 600 | 3 | 5 | 30-40 |  |  |  |  | 32 | 30
1420.04 |  | OLR | ABB Stotz-kontakt | TF65-47 | 600 | 3 | 5 | 36-47 |  |  |  |  | 41 | 40
1420.05 |  | OLR | ABB Stotz-kontakt | TF65-53 | 600 | 3 | 5 | 44-53 |  |  |  |  | 52 | 50
1420.06 |  | OLR | ABB Stotz-kontakt | TF65-60 | 600 | 3 | 5 | 50-60 |  |  |  |  | 52 | 50
1420.07 |  | OLR | ABB Stotz-kontakt | TF65-67 | 600 | 3 | 5 | 57-67 |  |  |  |  | 62 | 60
1421 | C | [8 empty] | 600 | 3 | 25 | 27 | 25 | 2560 | 1,6,7 |  |  | E193298, Vol. 1, Sec. 2
|  | CB | ABB SACE | XT2HU3125(A,B,E,F,G)_ | 600 | 3 | 25 | 125
|  | MC | ABB France | AF65 | 600 | 3 | 10 | 62 | 60
1421.01 |  | OLR | ABB Stotz-kontakt | TF65-28 | 600 | 3 | 5 | 22-28
1421.02 |  | OLR | ABB Stotz-kontakt | TF65-33 | 600 | 3 | 5 | 25-33 |  |  |  |  | 32 | 30
1421.03 |  | OLR | ABB Stotz-kontakt | TF65-40 | 600 | 3 | 5 | 30-40 |  |  |  |  | 32 | 30
1421.04 |  | OLR | ABB Stotz-kontakt | TF65-47 | 600 | 3 | 5 | 36-47 |  |  |  |  | 41 | 40
1421.05 |  | OLR | ABB Stotz-kontakt | TF65-53 | 600 | 3 | 5 | 44-53 |  |  |  |  | 52 | 50
1421.06 |  | OLR | ABB Stotz-kontakt | TF65-60 | 600 | 3 | 5 | 50-60 |  |  |  |  | 52 | 50
1421.07 |  | OLR | ABB Stotz-kontakt | TF65-67 | 600 | 3 | 5 | 57-67 |  |  |  |  | 62 | 60
1422 | C | [8 empty] | 600 | 3 | 35 | 27 | 25 | 2560 | 1,6,7 |  |  | E193298, Vol. 1, Sec. 2
|  | CB | ABB SACE | XT2LU3125(A,B,E,F,G)_ | 600 | 3 | 35 | 125
|  | MC | ABB France | AF65 | 600 | 3 | 10 | 62 | 60
1422.01 |  | OLR | ABB Stotz-kontakt | TF65-28 | 600 | 3 | 5 | 22-28
1422.02 |  | OLR | ABB Stotz-kontakt | TF65-33 | 600 | 3 | 5 | 25-33 |  |  |  |  | 32 | 30
1422.03 |  | OLR | ABB Stotz-kontakt | TF65-40 | 600 | 3 | 5 | 30-40 |  |  |  |  | 32 | 30
1422.04 |  | OLR | ABB Stotz-kontakt | TF65-47 | 600 | 3 | 5 | 36-47 |  |  |  |  | 41 | 40
1422.05 |  | OLR | ABB Stotz-kontakt | TF65-53 | 600 | 3 | 5 | 44-53 |  |  |  |  | 52 | 50
1422.06 |  | OLR | ABB Stotz-kontakt | TF65-60 | 600 | 3 | 5 | 50-60 |  |  |  |  | 52 | 50
1422.07 |  | OLR | ABB Stotz-kontakt | TF65-67 | 600 | 3 | 5 | 57-67 |  |  |  |  | 62 | 60
1423 | C | [8 empty] | 600 | 3 | 42 | 27 | 25 | 2560 | 1,6,7 |  |  | E193298, Vol. 1, Sec. 2
|  | CB | ABB SACE | XT2VU3125(A,B,E,F,G)_ | 600 | 3 | 42 | 125
|  | MC | ABB France | AF65 | 600 | 3 | 10 | 62 | 60
1423.01 |  | OLR | ABB Stotz-kontakt | TF65-28 | 600 | 3 | 5 | 22-28
1423.02 |  | OLR | ABB Stotz-kontakt | TF65-33 | 600 | 3 | 5 | 25-33 |  |  |  |  | 32 | 30
1423.03 |  | OLR | ABB Stotz-kontakt | TF65-40 | 600 | 3 | 5 | 30-40 |  |  |  |  | 32 | 30
1423.04 |  | OLR | ABB Stotz-kontakt | TF65-47 | 600 | 3 | 5 | 36-47 |  |  |  |  | 41 | 40
1423.05 |  | OLR | ABB Stotz-kontakt | TF65-53 | 600 | 3 | 5 | 44-53 |  |  |  |  | 52 | 50
1423.06 |  | OLR | ABB Stotz-kontakt | TF65-60 | 600 | 3 | 5 | 50-60 |  |  |  |  | 52 | 50
1423.07 |  | OLR | ABB Stotz-kontakt | TF65-67 | 600 | 3 | 5 | 57-67 |  |  |  |  | 62 | 60
1424 | C | [8 empty] | 600 | 3 | 50 | 27 | 25 | 2560 | 1,6,7 |  |  | E193298, Vol. 1, Sec. 2
|  | CB | ABB SACE | XT2XU3125(A,B,E,F,G)_ | 600 | 3 | 50 | 125
|  | MC | ABB France | AF65 | 600 | 3 | 10 | 62 | 60
1424.01 |  | OLR | ABB Stotz-kontakt | TF65-28 | 600 | 3 | 5 | 22-28
1424.02 |  | OLR | ABB Stotz-kontakt | TF65-33 | 600 | 3 | 5 | 25-33 |  |  |  |  | 32 | 30
1424.03 |  | OLR | ABB Stotz-kontakt | TF65-40 | 600 | 3 | 5 | 30-40 |  |  |  |  | 32 | 30
1424.04 |  | OLR | ABB Stotz-kontakt | TF65-47 | 600 | 3 | 5 | 36-47 |  |  |  |  | 41 | 40
1424.05 |  | OLR | ABB Stotz-kontakt | TF65-53 | 600 | 3 | 5 | 44-53 |  |  |  |  | 52 | 50
1424.06 |  | OLR | ABB Stotz-kontakt | TF65-60 | 600 | 3 | 5 | 50-60 |  |  |  |  | 52 | 50
1424.07 |  | OLR | ABB Stotz-kontakt | TF65-67 | 600 | 3 | 5 | 57-67 |  |  |  |  | 62 | 60
1425 | C | [8 empty] | 600 | 3 | 18 | 27 | 25 | 2560 | 1,6,7 |  |  | E193298, Vol. 1, Sec. 2
|  | CB | ABB SACE | XT4NU3250(A,B,E,F,G,H)_ | 600 | 3 | 18 | 250
|  | MC | ABB France | AF65 | 600 | 3 | 10 | 62 | 60
1425.01 |  | OLR | ABB Stotz-kontakt | TF65-28 | 600 | 3 | 5 | 22-28
1425.02 |  | OLR | ABB Stotz-kontakt | TF65-33 | 600 | 3 | 5 | 25-33 |  |  |  |  | 32 | 30
1425.03 |  | OLR | ABB Stotz-kontakt | TF65-40 | 600 | 3 | 5 | 30-40 |  |  |  |  | 32 | 30
1425.04 |  | OLR | ABB Stotz-kontakt | TF65-47 | 600 | 3 | 5 | 36-47 |  |  |  |  | 41 | 40
1425.05 |  | OLR | ABB Stotz-kontakt | TF65-53 | 600 | 3 | 5 | 44-53 |  |  |  |  | 52 | 50
1425.06 |  | OLR | ABB Stotz-kontakt | TF65-60 | 600 | 3 | 5 | 50-60 |  |  |  |  | 52 | 50
1425.07 |  | OLR | ABB Stotz-kontakt | TF65-67 | 600 | 3 | 5 | 57-67 |  |  |  |  | 62 | 60
1426 | C | [8 empty] | 600 | 3 | 22 | 27 | 25 | 2560 | 1,6,7 |  |  | E193298, Vol. 1, Sec. 2
|  | CB | ABB SACE | XT4SU3250(A,B,E,F,G,H)_ | 600 | 3 | 22 | 250
|  | MC | ABB France | AF65 | 600 | 3 | 10 | 62 | 60
1426.01 |  | OLR | ABB Stotz-kontakt | TF65-28 | 600 | 3 | 5 | 22-28
1426.02 |  | OLR | ABB Stotz-kontakt | TF65-33 | 600 | 3 | 5 | 25-33 |  |  |  |  | 32 | 30
1426.03 |  | OLR | ABB Stotz-kontakt | TF65-40 | 600 | 3 | 5 | 30-40 |  |  |  |  | 32 | 30
1426.04 |  | OLR | ABB Stotz-kontakt | TF65-47 | 600 | 3 | 5 | 36-47 |  |  |  |  | 41 | 40
1426.05 |  | OLR | ABB Stotz-kontakt | TF65-53 | 600 | 3 | 5 | 44-53 |  |  |  |  | 52 | 50
1426.06 |  | OLR | ABB Stotz-kontakt | TF65-60 | 600 | 3 | 5 | 50-60 |  |  |  |  | 52 | 50
1426.07 |  | OLR | ABB Stotz-kontakt | TF65-67 | 600 | 3 | 5 | 57-67 |  |  |  |  | 62 | 60
1427 | C | [8 empty] | 600 | 3 | 25 | 27 | 25 | 2560 | 1,6,7 |  |  | E193298, Vol. 1, Sec. 2
|  | CB | ABB SACE | XT4HU3250(A,B,E,F,G,H)_ | 600 | 3 | 25 | 250
|  | MC | ABB France | AF65 | 600 | 3 | 10 | 62 | 60
1427.01 |  | OLR | ABB Stotz-kontakt | TF65-28 | 600 | 3 | 5 | 22-28
1427.02 |  | OLR | ABB Stotz-kontakt | TF65-33 | 600 | 3 | 5 | 25-33 |  |  |  |  | 32 | 30
1427.03 |  | OLR | ABB Stotz-kontakt | TF65-40 | 600 | 3 | 5 | 30-40 |  |  |  |  | 32 | 30
1427.04 |  | OLR | ABB Stotz-kontakt | TF65-47 | 600 | 3 | 5 | 36-47 |  |  |  |  | 41 | 40
1427.05 |  | OLR | ABB Stotz-kontakt | TF65-53 | 600 | 3 | 5 | 44-53 |  |  |  |  | 52 | 50
1427.06 |  | OLR | ABB Stotz-kontakt | TF65-60 | 600 | 3 | 5 | 50-60 |  |  |  |  | 52 | 50
1427.07 |  | OLR | ABB Stotz-kontakt | TF65-67 | 600 | 3 | 5 | 57-67 |  |  |  |  | 62 | 60
1428 | C | [8 empty] | 600 | 3 | 50 | 27 | 25 | 2560 | 1,6,7 |  |  | E193298, Vol. 1, Sec. 2
|  | CB | ABB SACE | XT4LU3250(A,B,E,F,G,H)_ | 600 | 3 | 50 | 250
|  | MC | ABB France | AF65 | 600 | 3 | 10 | 62 | 60
1428.01 |  | OLR | ABB Stotz-kontakt | TF65-28 | 600 | 3 | 5 | 22-28
1428.02 |  | OLR | ABB Stotz-kontakt | TF65-33 | 600 | 3 | 5 | 25-33 |  |  |  |  | 32 | 30
1428.03 |  | OLR | ABB Stotz-kontakt | TF65-40 | 600 | 3 | 5 | 30-40 |  |  |  |  | 32 | 30
1428.04 |  | OLR | ABB Stotz-kontakt | TF65-47 | 600 | 3 | 5 | 36-47 |  |  |  |  | 41 | 40
1428.05 |  | OLR | ABB Stotz-kontakt | TF65-53 | 600 | 3 | 5 | 44-53 |  |  |  |  | 52 | 50
1428.06 |  | OLR | ABB Stotz-kontakt | TF65-60 | 600 | 3 | 5 | 50-60 |  |  |  |  | 52 | 50
1428.07 |  | OLR | ABB Stotz-kontakt | TF65-67 | 600 | 3 | 5 | 57-67 |  |  |  |  | 62 | 60
1429 | C | [8 empty] | 600 | 3 | 65 | 27 | 25 | 2560 | 1,6,7 |  |  | E193298, Vol. 1, Sec. 2
|  | CB | ABB SACE | XT4VU3250(A,B,E,F,G,H)_ | 600 | 3 | 65 | 250
|  | MC | ABB France | AF65 | 600 | 3 | 10 | 62 | 60
1429.01 |  | OLR | ABB Stotz-kontakt | TF65-28 | 600 | 3 | 5 | 22-28
1429.02 |  | OLR | ABB Stotz-kontakt | TF65-33 | 600 | 3 | 5 | 25-33 |  |  |  |  | 32 | 30
1429.03 |  | OLR | ABB Stotz-kontakt | TF65-40 | 600 | 3 | 5 | 30-40 |  |  |  |  | 32 | 30
1429.04 |  | OLR | ABB Stotz-kontakt | TF65-47 | 600 | 3 | 5 | 36-47 |  |  |  |  | 41 | 40
1429.05 |  | OLR | ABB Stotz-kontakt | TF65-53 | 600 | 3 | 5 | 44-53 |  |  |  |  | 52 | 50
1429.06 |  | OLR | ABB Stotz-kontakt | TF65-60 | 600 | 3 | 5 | 50-60 |  |  |  |  | 52 | 50
1429.07 |  | OLR | ABB Stotz-kontakt | TF65-67 | 600 | 3 | 5 | 57-67 |  |  |  |  | 62 | 60
1430 | C | [8 empty] | 600 | 3 | 100 | 27 | 25 | 2560 | 1,6,7 |  |  | E193298, Vol. 1, Sec. 2
|  | CB | ABB SACE | XT4XU3150(A,B,E,F,G,H)_ | 600 | 3 | 100 | 150
|  | MC | ABB France | AF65 | 600 | 3 | 10 | 62 | 60
1430.01 |  | OLR | ABB Stotz-kontakt | TF65-28 | 600 | 3 | 5 | 22-28
1430.02 |  | OLR | ABB Stotz-kontakt | TF65-33 | 600 | 3 | 5 | 25-33 |  |  |  |  | 32 | 30
1430.03 |  | OLR | ABB Stotz-kontakt | TF65-40 | 600 | 3 | 5 | 30-40 |  |  |  |  | 32 | 30
1430.04 |  | OLR | ABB Stotz-kontakt | TF65-47 | 600 | 3 | 5 | 36-47 |  |  |  |  | 41 | 40
1430.05 |  | OLR | ABB Stotz-kontakt | TF65-53 | 600 | 3 | 5 | 44-53 |  |  |  |  | 52 | 50
1430.06 |  | OLR | ABB Stotz-kontakt | TF65-60 | 600 | 3 | 5 | 50-60 |  |  |  |  | 52 | 50
1430.07 |  | OLR | ABB Stotz-kontakt | TF65-67 | 600 | 3 | 5 | 57-67 |  |  |  |  | 62 | 60
1431 | C | [8 empty] | 600 | 3 | 18 | 27 | 25 | 2560 | 1,6,7 |  |  | E193298, Vol. 1, Sec. 2
|  | CB | ABB SACE | T4N250_W | 600 | 3 | 18 | 125
|  | MC | ABB France | AF65 | 600 | 3 | 10 | 62 | 60
1431.01 |  | OLR | ABB Stotz-kontakt | TF65-28 | 600 | 3 | 5 | 22-28
1431.02 |  | OLR | ABB Stotz-kontakt | TF65-33 | 600 | 3 | 5 | 25-33 |  |  |  |  | 32 | 30
1431.03 |  | OLR | ABB Stotz-kontakt | TF65-40 | 600 | 3 | 5 | 30-40 |  |  |  |  | 32 | 30
1431.04 |  | OLR | ABB Stotz-kontakt | TF65-47 | 600 | 3 | 5 | 36-47 |  |  |  |  | 41 | 40
1431.05 |  | OLR | ABB Stotz-kontakt | TF65-53 | 600 | 3 | 5 | 44-53 |  |  |  |  | 52 | 50
1431.06 |  | OLR | ABB Stotz-kontakt | TF65-60 | 600 | 3 | 5 | 50-60 |  |  |  |  | 52 | 50
1431.07 |  | OLR | ABB Stotz-kontakt | TF65-67 | 600 | 3 | 5 | 57-67 |  |  |  |  | 62 | 60
1432 | C | [8 empty] | 600 | 3 | 25 | 27 | 25 | 2560 | 1,6,7 |  |  | E193298, Vol. 1, Sec. 2
|  | CB | ABB SACE | T4S250_W | 600 | 3 | 25 | 125
|  | MC | ABB France | AF65 | 600 | 3 | 10 | 62 | 60
1432.01 |  | OLR | ABB Stotz-kontakt | TF65-28 | 600 | 3 | 5 | 22-28
1432.02 |  | OLR | ABB Stotz-kontakt | TF65-33 | 600 | 3 | 5 | 25-33 |  |  |  |  | 32 | 30
1432.03 |  | OLR | ABB Stotz-kontakt | TF65-40 | 600 | 3 | 5 | 30-40 |  |  |  |  | 32 | 30
1432.04 |  | OLR | ABB Stotz-kontakt | TF65-47 | 600 | 3 | 5 | 36-47 |  |  |  |  | 41 | 40
1432.05 |  | OLR | ABB Stotz-kontakt | TF65-53 | 600 | 3 | 5 | 44-53 |  |  |  |  | 52 | 50
1432.06 |  | OLR | ABB Stotz-kontakt | TF65-60 | 600 | 3 | 5 | 50-60 |  |  |  |  | 52 | 50
1432.07 |  | OLR | ABB Stotz-kontakt | TF65-67 | 600 | 3 | 5 | 57-67 |  |  |  |  | 62 | 60
1433 | C | [8 empty] | 600 | 3 | 35 | 27 | 25 | 2560 | 1,6,7 |  |  | E193298, Vol. 1, Sec. 2
|  | CB | ABB SACE | T4H250_W | 600 | 3 | 35 | 125
|  | MC | ABB France | AF65 | 600 | 3 | 10 | 62 | 60
1433.01 |  | OLR | ABB Stotz-kontakt | TF65-28 | 600 | 3 | 5 | 22-28
1433.02 |  | OLR | ABB Stotz-kontakt | TF65-33 | 600 | 3 | 5 | 25-33 |  |  |  |  | 32 | 30
1433.03 |  | OLR | ABB Stotz-kontakt | TF65-40 | 600 | 3 | 5 | 30-40 |  |  |  |  | 32 | 30
1433.04 |  | OLR | ABB Stotz-kontakt | TF65-47 | 600 | 3 | 5 | 36-47 |  |  |  |  | 41 | 40
1433.05 |  | OLR | ABB Stotz-kontakt | TF65-53 | 600 | 3 | 5 | 44-53 |  |  |  |  | 52 | 50
1433.06 |  | OLR | ABB Stotz-kontakt | TF65-60 | 600 | 3 | 5 | 50-60 |  |  |  |  | 52 | 50
1433.07 |  | OLR | ABB Stotz-kontakt | TF65-67 | 600 | 3 | 5 | 57-67 |  |  |  |  | 62 | 60
1434 | C | [8 empty] | 600 | 3 | 65 | 27 | 25 | 2560 | 1,6,7 |  |  | E193298, Vol. 1, Sec. 2
|  | CB | ABB SACE | T4L250_W | 600 | 3 | 65 | 125
|  | MC | ABB France | AF65 | 600 | 3 | 10 | 62 | 60
1434.01 |  | OLR | ABB Stotz-kontakt | TF65-28 | 600 | 3 | 5 | 22-28
1434.02 |  | OLR | ABB Stotz-kontakt | TF65-33 | 600 | 3 | 5 | 25-33 |  |  |  |  | 32 | 30
1434.03 |  | OLR | ABB Stotz-kontakt | TF65-40 | 600 | 3 | 5 | 30-40 |  |  |  |  | 32 | 30
1434.04 |  | OLR | ABB Stotz-kontakt | TF65-47 | 600 | 3 | 5 | 36-47 |  |  |  |  | 41 | 40
1434.05 |  | OLR | ABB Stotz-kontakt | TF65-53 | 600 | 3 | 5 | 44-53 |  |  |  |  | 52 | 50
1434.06 |  | OLR | ABB Stotz-kontakt | TF65-60 | 600 | 3 | 5 | 50-60 |  |  |  |  | 52 | 50
1434.07 |  | OLR | ABB Stotz-kontakt | TF65-67 | 600 | 3 | 5 | 57-67 |  |  |  |  | 62 | 60
1435 | C | [8 empty] | 600 | 3 | 100 | 27 | 25 | 2560 | 1,6,7 |  |  | E193298, Vol. 1, Sec. 2
|  | CB | ABB SACE | T4V250_W | 600 | 3 | 100 | 125
|  | MC | ABB France | AF65 | 600 | 3 | 10 | 62 | 60
1435.01 |  | OLR | ABB Stotz-kontakt | TF65-28 | 600 | 3 | 5 | 22-28
1435.02 |  | OLR | ABB Stotz-kontakt | TF65-33 | 600 | 3 | 5 | 25-33 |  |  |  |  | 32 | 30
1435.03 |  | OLR | ABB Stotz-kontakt | TF65-40 | 600 | 3 | 5 | 30-40 |  |  |  |  | 32 | 30
1435.04 |  | OLR | ABB Stotz-kontakt | TF65-47 | 600 | 3 | 5 | 36-47 |  |  |  |  | 41 | 40
1435.05 |  | OLR | ABB Stotz-kontakt | TF65-53 | 600 | 3 | 5 | 44-53 |  |  |  |  | 52 | 50
1435.06 |  | OLR | ABB Stotz-kontakt | TF65-60 | 600 | 3 | 5 | 50-60 |  |  |  |  | 52 | 50
1435.07 |  | OLR | ABB Stotz-kontakt | TF65-67 | 600 | 3 | 5 | 57-67 |  |  |  |  | 62 | 60
1436 | C | [8 empty] | 600 | 3 | 18 | 41 | 40 | 4800 | 1,6,7 |  |  | E193298, Vol. 1, Sec. 2
|  | CB | ABB SACE | XT2NU3125(A,B,E,F,G)_ | 600 | 3 | 18 | 125
|  | MC | ABB France | AF80 | 600 | 3 | 10 | 77 | 75
1436.01 |  | OLR | ABB Stotz-kontakt | TF96-51 | 600 | 3 | 10 | 40-51
1436.02 |  | OLR | ABB Stotz-kontakt | TF96-60 | 600 | 3 | 10 | 48-60 |  |  |  |  | 52 | 50
1436.03 |  | OLR | ABB Stotz-kontakt | TF96-68 | 600 | 3 | 10 | 57-68 |  |  |  |  | 62 | 60
1436.04 |  | OLR | ABB Stotz-kontakt | TF96-78 | 600 | 3 | 10 | 65-78 |  |  |  |  | 77 | 75
1436.05 |  | OLR | ABB Stotz-kontakt | TF96-87 | 600 | 3 | 10 | 75-87 |  |  |  |  | 77 | 75
1437 | C | [8 empty] | 600 | 3 | 22 | 41 | 40 | 4800 | 1,6,7 |  |  | E193298, Vol. 1, Sec. 2
|  | CB | ABB SACE | XT2SU3125(A,B,E,F,G)_ | 600 | 3 | 22 | 125
|  | MC | ABB France | AF80 | 600 | 3 | 10 | 77 | 75
1437.01 |  | OLR | ABB Stotz-kontakt | TF96-51 | 600 | 3 | 10 | 40-51
1437.02 |  | OLR | ABB Stotz-kontakt | TF96-60 | 600 | 3 | 10 | 48-60 |  |  |  |  | 52 | 50
1437.03 |  | OLR | ABB Stotz-kontakt | TF96-68 | 600 | 3 | 10 | 57-68 |  |  |  |  | 62 | 60
1437.04 |  | OLR | ABB Stotz-kontakt | TF96-78 | 600 | 3 | 10 | 65-78 |  |  |  |  | 77 | 75
1437.05 |  | OLR | ABB Stotz-kontakt | TF96-87 | 600 | 3 | 10 | 75-87 |  |  |  |  | 77 | 75
1438 | C | [8 empty] | 600 | 3 | 25 | 41 | 40 | 4800 | 1,6,7 |  |  | E193298, Vol. 1, Sec. 2
|  | CB | ABB SACE | XT2HU3125(A,B,E,F,G)_ | 600 | 3 | 25 | 125
|  | MC | ABB France | AF80 | 600 | 3 | 10 | 77 | 75
1438.01 |  | OLR | ABB Stotz-kontakt | TF96-51 | 600 | 3 | 10 | 40-51
1438.02 |  | OLR | ABB Stotz-kontakt | TF96-60 | 600 | 3 | 10 | 48-60 |  |  |  |  | 52 | 50
1438.03 |  | OLR | ABB Stotz-kontakt | TF96-68 | 600 | 3 | 10 | 57-68 |  |  |  |  | 62 | 60
1438.04 |  | OLR | ABB Stotz-kontakt | TF96-78 | 600 | 3 | 10 | 65-78 |  |  |  |  | 77 | 75
1438.05 |  | OLR | ABB Stotz-kontakt | TF96-87 | 600 | 3 | 10 | 75-87 |  |  |  |  | 77 | 75
1439 | C | [8 empty] | 600 | 3 | 35 | 41 | 40 | 4800 | 1,6,7 |  |  | E193298, Vol. 1, Sec. 2
|  | CB | ABB SACE | XT2LU3125(A,B,E,F,G)_ | 600 | 3 | 35 | 125
|  | MC | ABB France | AF80 | 600 | 3 | 10 | 77 | 75
1439.01 |  | OLR | ABB Stotz-kontakt | TF96-51 | 600 | 3 | 10 | 40-51
1439.02 |  | OLR | ABB Stotz-kontakt | TF96-60 | 600 | 3 | 10 | 48-60 |  |  |  |  | 52 | 50
1439.03 |  | OLR | ABB Stotz-kontakt | TF96-68 | 600 | 3 | 10 | 57-68 |  |  |  |  | 62 | 60
1439.04 |  | OLR | ABB Stotz-kontakt | TF96-78 | 600 | 3 | 10 | 65-78 |  |  |  |  | 77 | 75
1439.05 |  | OLR | ABB Stotz-kontakt | TF96-87 | 600 | 3 | 10 | 75-87 |  |  |  |  | 77 | 75
1440 | C | [8 empty] | 600 | 3 | 42 | 41 | 40 | 4800 | 1,6,7 |  |  | E193298, Vol. 1, Sec. 2
|  | CB | ABB SACE | XT2VU3125(A,B,E,F,G)_ | 600 | 3 | 42 | 125
|  | MC | ABB France | AF80 | 600 | 3 | 10 | 77 | 75
1440.01 |  | OLR | ABB Stotz-kontakt | TF96-51 | 600 | 3 | 10 | 40-51
1440.02 |  | OLR | ABB Stotz-kontakt | TF96-60 | 600 | 3 | 10 | 48-60 |  |  |  |  | 52 | 50
1440.03 |  | OLR | ABB Stotz-kontakt | TF96-68 | 600 | 3 | 10 | 57-68 |  |  |  |  | 62 | 60
1440.04 |  | OLR | ABB Stotz-kontakt | TF96-78 | 600 | 3 | 10 | 65-78 |  |  |  |  | 77 | 75
1440.05 |  | OLR | ABB Stotz-kontakt | TF96-87 | 600 | 3 | 10 | 75-87 |  |  |  |  | 77 | 75
1441 | C | [8 empty] | 600 | 3 | 50 | 41 | 40 | 4800 | 1,6,7 |  |  | E193298, Vol. 1, Sec. 2
|  | CB | ABB SACE | XT2XU3125(A,B,E,F,G)_ | 600 | 3 | 50 | 125
|  | MC | ABB France | AF80 | 600 | 3 | 10 | 77 | 75
1441.01 |  | OLR | ABB Stotz-kontakt | TF96-51 | 600 | 3 | 10 | 40-51
1441.02 |  | OLR | ABB Stotz-kontakt | TF96-60 | 600 | 3 | 10 | 48-60 |  |  |  |  | 52 | 50
1441.03 |  | OLR | ABB Stotz-kontakt | TF96-68 | 600 | 3 | 10 | 57-68 |  |  |  |  | 62 | 60
1441.04 |  | OLR | ABB Stotz-kontakt | TF96-78 | 600 | 3 | 10 | 65-78 |  |  |  |  | 77 | 75
1441.05 |  | OLR | ABB Stotz-kontakt | TF96-87 | 600 | 3 | 10 | 75-87 |  |  |  |  | 77 | 75
1442 | C | [8 empty] | 600 | 3 | 18 | 41 | 40 | 4800 | 1,6,7 |  |  | E193298, Vol. 1, Sec. 2
|  | CB | ABB SACE | XT4NU3250(A,B,E,F,G,H)_ | 600 | 3 | 18 | 250
|  | MC | ABB France | AF80 | 600 | 3 | 10 | 77 | 75
1442.01 |  | OLR | ABB Stotz-kontakt | TF96-51 | 600 | 3 | 10 | 40-51
1442.02 |  | OLR | ABB Stotz-kontakt | TF96-60 | 600 | 3 | 10 | 48-60 |  |  |  |  | 52 | 50
1442.03 |  | OLR | ABB Stotz-kontakt | TF96-68 | 600 | 3 | 10 | 57-68 |  |  |  |  | 62 | 60
1442.04 |  | OLR | ABB Stotz-kontakt | TF96-78 | 600 | 3 | 10 | 65-78 |  |  |  |  | 77 | 75
1442.05 |  | OLR | ABB Stotz-kontakt | TF96-87 | 600 | 3 | 10 | 75-87 |  |  |  |  | 77 | 75
1443 | C | [8 empty] | 600 | 3 | 22 | 41 | 40 | 4800 | 1,6,7 |  |  | E193298, Vol. 1, Sec. 2
|  | CB | ABB SACE | XT4SU3250(A,B,E,F,G,H)_ | 600 | 3 | 22 | 250
|  | MC | ABB France | AF80 | 600 | 3 | 10 | 77 | 75
1443.01 |  | OLR | ABB Stotz-kontakt | TF96-51 | 600 | 3 | 10 | 40-51
1443.02 |  | OLR | ABB Stotz-kontakt | TF96-60 | 600 | 3 | 10 | 48-60 |  |  |  |  | 52 | 50
1443.03 |  | OLR | ABB Stotz-kontakt | TF96-68 | 600 | 3 | 10 | 57-68 |  |  |  |  | 62 | 60
1443.04 |  | OLR | ABB Stotz-kontakt | TF96-78 | 600 | 3 | 10 | 65-78 |  |  |  |  | 77 | 75
1443.05 |  | OLR | ABB Stotz-kontakt | TF96-87 | 600 | 3 | 10 | 75-87 |  |  |  |  | 77 | 75
1444 | C | [8 empty] | 600 | 3 | 25 | 41 | 40 | 4800 | 1,6,7 |  |  | E193298, Vol. 1, Sec. 2
|  | CB | ABB SACE | XT4HU3250(A,B,E,F,G,H)_ | 600 | 3 | 25 | 250
|  | MC | ABB France | AF80 | 600 | 3 | 10 | 77 | 75
1444.01 |  | OLR | ABB Stotz-kontakt | TF96-51 | 600 | 3 | 10 | 40-51
1444.02 |  | OLR | ABB Stotz-kontakt | TF96-60 | 600 | 3 | 10 | 48-60 |  |  |  |  | 52 | 50
1444.03 |  | OLR | ABB Stotz-kontakt | TF96-68 | 600 | 3 | 10 | 57-68 |  |  |  |  | 62 | 60
1444.04 |  | OLR | ABB Stotz-kontakt | TF96-78 | 600 | 3 | 10 | 65-78 |  |  |  |  | 77 | 75
1444.05 |  | OLR | ABB Stotz-kontakt | TF96-87 | 600 | 3 | 10 | 75-87 |  |  |  |  | 77 | 75
1445 | C | [8 empty] | 600 | 3 | 50 | 41 | 40 | 4800 | 1,6,7 |  |  | E193298, Vol. 1, Sec. 2
|  | CB | ABB SACE | XT4LU3250(A,B,E,F,G,H)_ | 600 | 3 | 50 | 250
|  | MC | ABB France | AF80 | 600 | 3 | 10 | 77 | 75
1445.01 |  | OLR | ABB Stotz-kontakt | TF96-51 | 600 | 3 | 10 | 40-51
1445.02 |  | OLR | ABB Stotz-kontakt | TF96-60 | 600 | 3 | 10 | 48-60 |  |  |  |  | 52 | 50
1445.03 |  | OLR | ABB Stotz-kontakt | TF96-68 | 600 | 3 | 10 | 57-68 |  |  |  |  | 62 | 60
1445.04 |  | OLR | ABB Stotz-kontakt | TF96-78 | 600 | 3 | 10 | 65-78 |  |  |  |  | 77 | 75
1445.05 |  | OLR | ABB Stotz-kontakt | TF96-87 | 600 | 3 | 10 | 75-87 |  |  |  |  | 77 | 75
1446 | C | [8 empty] | 600 | 3 | 65 | 41 | 40 | 4800 | 1,6,7 |  |  | E193298, Vol. 1, Sec. 2
|  | CB | ABB SACE | XT4VU3250(A,B,E,F,G,H)_ | 600 | 3 | 65 | 250
|  | MC | ABB France | AF80 | 600 | 3 | 10 | 77 | 75
1446.01 |  | OLR | ABB Stotz-kontakt | TF96-51 | 600 | 3 | 10 | 40-51
1446.02 |  | OLR | ABB Stotz-kontakt | TF96-60 | 600 | 3 | 10 | 48-60 |  |  |  |  | 52 | 50
1446.03 |  | OLR | ABB Stotz-kontakt | TF96-68 | 600 | 3 | 10 | 57-68 |  |  |  |  | 62 | 60
1446.04 |  | OLR | ABB Stotz-kontakt | TF96-78 | 600 | 3 | 10 | 65-78 |  |  |  |  | 77 | 75
1446.05 |  | OLR | ABB Stotz-kontakt | TF96-87 | 600 | 3 | 10 | 75-87 |  |  |  |  | 77 | 75
1447 | C | [8 empty] | 600 | 3 | 100 | 41 | 40 | 4800 | 1,6,7 |  |  | E193298, Vol. 1, Sec. 2
|  | CB | ABB SACE | XT4XU3150(A,B,E,F,G,H)_ | 600 | 3 | 100 | 150
|  | MC | ABB France | AF80 | 600 | 3 | 10 | 77 | 75
1447.01 |  | OLR | ABB Stotz-kontakt | TF96-51 | 600 | 3 | 10 | 40-51
1447.02 |  | OLR | ABB Stotz-kontakt | TF96-60 | 600 | 3 | 10 | 48-60 |  |  |  |  | 52 | 50
1447.03 |  | OLR | ABB Stotz-kontakt | TF96-68 | 600 | 3 | 10 | 57-68 |  |  |  |  | 62 | 60
1447.04 |  | OLR | ABB Stotz-kontakt | TF96-78 | 600 | 3 | 10 | 65-78 |  |  |  |  | 77 | 75
1447.05 |  | OLR | ABB Stotz-kontakt | TF96-87 | 600 | 3 | 10 | 75-87 |  |  |  |  | 77 | 75
1448 | C | [8 empty] | 600 | 3 | 18 | 41 | 40 | 4800 | 1,6,7 |  |  | E193298, Vol. 1, Sec. 2
|  | CB | ABB SACE | T4N250_W | 600 | 3 | 18 | 250
|  | MC | ABB France | AF80 | 600 | 3 | 10 | 77 | 75
1448.01 |  | OLR | ABB Stotz-kontakt | TF96-51 | 600 | 3 | 10 | 40-51
1448.02 |  | OLR | ABB Stotz-kontakt | TF96-60 | 600 | 3 | 10 | 48-60 |  |  |  |  | 52 | 50
1448.03 |  | OLR | ABB Stotz-kontakt | TF96-68 | 600 | 3 | 10 | 57-68 |  |  |  |  | 62 | 60
1448.04 |  | OLR | ABB Stotz-kontakt | TF96-78 | 600 | 3 | 10 | 65-78 |  |  |  |  | 77 | 75
1448.05 |  | OLR | ABB Stotz-kontakt | TF96-87 | 600 | 3 | 10 | 75-87 |  |  |  |  | 77 | 75
1449 | C | [8 empty] | 600 | 3 | 25 | 41 | 40 | 4800 | 1,6,7 |  |  | E193298, Vol. 1, Sec. 2
|  | CB | ABB SACE | T4S250_W | 600 | 3 | 25 | 250
|  | MC | ABB France | AF80 | 600 | 3 | 10 | 77 | 75
1449.01 |  | OLR | ABB Stotz-kontakt | TF96-51 | 600 | 3 | 10 | 40-51
1449.02 |  | OLR | ABB Stotz-kontakt | TF96-60 | 600 | 3 | 10 | 48-60 |  |  |  |  | 52 | 50
1449.03 |  | OLR | ABB Stotz-kontakt | TF96-68 | 600 | 3 | 10 | 57-68 |  |  |  |  | 62 | 60
1449.04 |  | OLR | ABB Stotz-kontakt | TF96-78 | 600 | 3 | 10 | 65-78 |  |  |  |  | 77 | 75
1449.05 |  | OLR | ABB Stotz-kontakt | TF96-87 | 600 | 3 | 10 | 75-87 |  |  |  |  | 77 | 75
1450 | C | [8 empty] | 600 | 3 | 35 | 41 | 40 | 4800 | 1,6,7 |  |  | E193298, Vol. 1, Sec. 2
|  | CB | ABB SACE | T4H250_W | 600 | 3 | 35 | 250
|  | MC | ABB France | AF80 | 600 | 3 | 10 | 77 | 75
1450.01 |  | OLR | ABB Stotz-kontakt | TF96-51 | 600 | 3 | 10 | 40-51
1450.02 |  | OLR | ABB Stotz-kontakt | TF96-60 | 600 | 3 | 10 | 48-60 |  |  |  |  | 52 | 50
1450.03 |  | OLR | ABB Stotz-kontakt | TF96-68 | 600 | 3 | 10 | 57-68 |  |  |  |  | 62 | 60
1450.04 |  | OLR | ABB Stotz-kontakt | TF96-78 | 600 | 3 | 10 | 65-78 |  |  |  |  | 77 | 75
1450.05 |  | OLR | ABB Stotz-kontakt | TF96-87 | 600 | 3 | 10 | 75-87 |  |  |  |  | 77 | 75
1451 | C | [8 empty] | 600 | 3 | 65 | 41 | 40 | 4800 | 1,6,7 |  |  | E193298, Vol. 1, Sec. 2
|  | CB | ABB SACE | T4L250_W | 600 | 3 | 65 | 250
|  | MC | ABB France | AF80 | 600 | 3 | 10 | 77 | 75
1451.01 |  | OLR | ABB Stotz-kontakt | TF96-51 | 600 | 3 | 10 | 40-51
1451.02 |  | OLR | ABB Stotz-kontakt | TF96-60 | 600 | 3 | 10 | 48-60 |  |  |  |  | 52 | 50
1451.03 |  | OLR | ABB Stotz-kontakt | TF96-68 | 600 | 3 | 10 | 57-68 |  |  |  |  | 62 | 60
1451.04 |  | OLR | ABB Stotz-kontakt | TF96-78 | 600 | 3 | 10 | 65-78 |  |  |  |  | 77 | 75
1451.05 |  | OLR | ABB Stotz-kontakt | TF96-87 | 600 | 3 | 10 | 75-87 |  |  |  |  | 77 | 75
1452 | C | [8 empty] | 600 | 3 | 100 | 41 | 40 | 4800 | 1,6,7 |  |  | E193298, Vol. 1, Sec. 2
|  | CB | ABB SACE | T4V250_W | 600 | 3 | 100 | 250
|  | MC | ABB France | AF80 | 600 | 3 | 10 | 77 | 75
1452.01 |  | OLR | ABB Stotz-kontakt | TF96-51 | 600 | 3 | 10 | 40-51
1452.02 |  | OLR | ABB Stotz-kontakt | TF96-60 | 600 | 3 | 10 | 48-60 |  |  |  |  | 52 | 50
1452.03 |  | OLR | ABB Stotz-kontakt | TF96-68 | 600 | 3 | 10 | 57-68 |  |  |  |  | 62 | 60
1452.04 |  | OLR | ABB Stotz-kontakt | TF96-78 | 600 | 3 | 10 | 65-78 |  |  |  |  | 77 | 75
1452.05 |  | OLR | ABB Stotz-kontakt | TF96-87 | 600 | 3 | 10 | 75-87 |  |  |  |  | 77 | 75
1453 | C | [8 empty] | 600 | 3 | 18 | 41 | 40 | 4800 | 1,6,7 |  |  | E193298, Vol. 1, Sec. 2
|  | CB | ABB SACE | XT2NU3125(A,B,E,F,G)_ | 600 | 3 | 18 | 125
|  | MC | ABB France | AF80N3 | 600 | 3 | 10 | 52 | 50
1453.01 |  | OLR | ABB Stotz-kontakt | TF96-51 | 600 | 3 | 10 | 40-51
1453.02 |  | OLR | ABB Stotz-kontakt | TF96-60 | 600 | 3 | 10 | 48-60 |  |  |  |  | 52 | 50
1454 | C | [8 empty] | 600 | 3 | 22 | 41 | 40 | 4800 | 1,6,7 |  |  | E193298, Vol. 1, Sec. 2
|  | CB | ABB SACE | XT2SU3125(A,B,E,F,G)_ | 600 | 3 | 22 | 125
|  | MC | ABB France | AF80N3 | 600 | 3 | 10 | 52 | 50
1454.01 |  | OLR | ABB Stotz-kontakt | TF96-51 | 600 | 3 | 10 | 40-51
1454.02 |  | OLR | ABB Stotz-kontakt | TF96-60 | 600 | 3 | 10 | 48-60 |  |  |  |  | 52 | 50
1455 | C | FDS | ABBN Oy | n/a |  | n/a |  |  |  | 600 | 3 | 25 | 41 | 40 | 4800 | 1,6,7 |  |  | E193298, Vol. 1, Sec. 2
|  | CB | ABB SACE | XT2HU3125(A,B,E,F,G)_ | 600 | 3 | 25 | 125
|  | MC | ABB France | AF80N3 | 600 | 3 | 10 | 52 | 50
1455.01 |  | OLR | ABB Stotz-kontakt | TF96-51 | 600 | 3 | 10 | 40-51
1455.02 |  | OLR | ABB Stotz-kontakt | TF96-60 | 600 | 3 | 10 | 48-60 |  |  |  |  | 52 | 50
1456 | C | [8 empty] | 600 | 3 | 35 | 41 | 40 | 4800 | 1,6,7 |  |  | E193298, Vol. 1, Sec. 2
|  | CB | ABB SACE | XT2LU3125(A,B,E,F,G)_ | 600 | 3 | 35 | 125
|  | MC | ABB France | AF80N3 | 600 | 3 | 10 | 52 | 50
1456.01 |  | OLR | ABB Stotz-kontakt | TF96-51 | 600 | 3 | 10 | 40-51
1456.02 |  | OLR | ABB Stotz-kontakt | TF96-60 | 600 | 3 | 10 | 48-60 |  |  |  |  | 52 | 50
1457 | C | [8 empty] | 600 | 3 | 42 | 41 | 40 | 4800 | 1,6,7 |  |  | E193298, Vol. 1, Sec. 2
|  | CB | ABB SACE | XT2VU3125(A,B,E,F,G)_ | 600 | 3 | 42 | 125
|  | MC | ABB France | AF80N3 | 600 | 3 | 10 | 52 | 50
1457.01 |  | OLR | ABB Stotz-kontakt | TF96-51 | 600 | 3 | 10 | 40-51
1457.02 |  | OLR | ABB Stotz-kontakt | TF96-60 | 600 | 3 | 10 | 48-60 |  |  |  |  | 52 | 50
1458 | C | [8 empty] | 600 | 3 | 50 | 41 | 40 | 4800 | 1,6,7 |  |  | E193298, Vol. 1, Sec. 2
|  | CB | ABB SACE | XT2XU3125(A,B,E,F,G)_ | 600 | 3 | 50 | 125
|  | MC | ABB France | AF80N3 | 600 | 3 | 10 | 52 | 50
1458.01 |  | OLR | ABB Stotz-kontakt | TF96-51 | 600 | 3 | 10 | 40-51
1458.02 |  | OLR | ABB Stotz-kontakt | TF96-60 | 600 | 3 | 10 | 48-60 |  |  |  |  | 52 | 50
1459 | C | [8 empty] | 600 | 3 | 18 | 41 | 40 | 4800 | 1,6,7 |  |  | E193298, Vol. 1, Sec. 2
|  | CB | ABB SACE | XT4NU3250(A,B,E,F,G,H)_ | 600 | 3 | 18 | 250
|  | MC | ABB France | AF80N3 | 600 | 3 | 10 | 52 | 50
1459.01 |  | OLR | ABB Stotz-kontakt | TF96-51 | 600 | 3 | 10 | 40-51
1459.02 |  | OLR | ABB Stotz-kontakt | TF96-60 | 600 | 3 | 10 | 48-60 |  |  |  |  | 52 | 50
1460 | C | [8 empty] | 600 | 3 | 22 | 41 | 40 | 4800 | 1,6,7 |  |  | E193298, Vol. 1, Sec. 2
|  | CB | ABB SACE | XT4SU3250(A,B,E,F,G,H)_ | 600 | 3 | 22 | 250
|  | MC | ABB France | AF80N3 | 600 | 3 | 10 | 52 | 50
1460.01 |  | OLR | ABB Stotz-kontakt | TF96-51 | 600 | 3 | 10 | 40-51
1460.02 |  | OLR | ABB Stotz-kontakt | TF96-60 | 600 | 3 | 10 | 48-60 |  |  |  |  | 52 | 50
1461 | C | FDS | ABBN Oy | n/a |  | n/a |  |  |  | 600 | 3 | 25 | 41 | 40 | 4800 | 1,6,7 |  |  | E193298, Vol. 1, Sec. 2
|  | CB | ABB SACE | XT4HU3250(A,B,E,F,G,H)_ | 600 | 3 | 25 | 250
|  | MC | ABB France | AF80N3 | 600 | 3 | 10 | 52 | 50
1461.01 |  | OLR | ABB Stotz-kontakt | TF96-51 | 600 | 3 | 10 | 40-51
1461.02 |  | OLR | ABB Stotz-kontakt | TF96-60 | 600 | 3 | 10 | 48-60 |  |  |  |  | 52 | 50
1462 | C | [8 empty] | 600 | 3 | 50 | 41 | 40 | 4800 | 1,6,7 |  |  | E193298, Vol. 1, Sec. 2
|  | CB | ABB SACE | XT4LU3250(A,B,E,F,G,H)_ | 600 | 3 | 50 | 250
|  | MC | ABB France | AF80N3 | 600 | 3 | 10 | 52 | 50
1462.01 |  | OLR | ABB Stotz-kontakt | TF96-51 | 600 | 3 | 10 | 40-51
1462.02 |  | OLR | ABB Stotz-kontakt | TF96-60 | 600 | 3 | 10 | 48-60 |  |  |  |  | 52 | 50
1463 | C | [8 empty] | 600 | 3 | 65 | 41 | 40 | 4800 | 1,6,7 |  |  | E193298, Vol. 1, Sec. 2
|  | CB | ABB SACE | XT4VU3250(A,B,E,F,G,H)_ | 600 | 3 | 65 | 250
|  | MC | ABB France | AF80N3 | 600 | 3 | 10 | 52 | 50
1463.01 |  | OLR | ABB Stotz-kontakt | TF96-51 | 600 | 3 | 10 | 40-51
1463.02 |  | OLR | ABB Stotz-kontakt | TF96-60 | 600 | 3 | 10 | 48-60 |  |  |  |  | 52 | 50
1464 | C | [8 empty] | 600 | 3 | 100 | 41 | 40 | 4800 | 1,6,7 |  |  | E193298, Vol. 1, Sec. 2
|  | CB | ABB SACE | XT4XU3150(A,B,E,F,G,H)_ | 600 | 3 | 100 | 150
|  | MC | ABB France | AF80N3 | 600 | 3 | 10 | 52 | 50
1464.01 |  | OLR | ABB Stotz-kontakt | TF96-51 | 600 | 3 | 10 | 40-51
1464.02 |  | OLR | ABB Stotz-kontakt | TF96-60 | 600 | 3 | 10 | 48-60 |  |  |  |  | 52 | 50
1465 | C | [8 empty] | 600 | 3 | 18 | 41 | 40 | 4800 | 1,6,7 |  |  | E193298, Vol. 1, Sec. 2
|  | CB | ABB SACE | T4N250_W | 600 | 3 | 18 | 250
|  | MC | ABB France | AF80N3 | 600 | 3 | 10 | 52 | 50
1465.01 |  | OLR | ABB Stotz-kontakt | TF96-51 | 600 | 3 | 10 | 40-51
1465.02 |  | OLR | ABB Stotz-kontakt | TF96-60 | 600 | 3 | 10 | 48-60 |  |  |  |  | 52 | 50
1466 | C | [8 empty] | 600 | 3 | 25 | 41 | 40 | 4800 | 1,6,7 |  |  | E193298, Vol. 1, Sec. 2
|  | CB | ABB SACE | T4S250_W | 600 | 3 | 25 | 250
|  | MC | ABB France | AF80N3 | 600 | 3 | 10 | 52 | 50
1466.01 |  | OLR | ABB Stotz-kontakt | TF96-51 | 600 | 3 | 10 | 40-51
1466.02 |  | OLR | ABB Stotz-kontakt | TF96-60 | 600 | 3 | 10 | 48-60 |  |  |  |  | 52 | 50
1467 | C | [8 empty] | 600 | 3 | 35 | 41 | 40 | 4800 | 1,6,7 |  |  | E193298, Vol. 1, Sec. 2
|  | CB | ABB SACE | T4H250_W | 600 | 3 | 35 | 250
|  | MC | ABB France | AF80N3 | 600 | 3 | 10 | 52 | 50
1467.01 |  | OLR | ABB Stotz-kontakt | TF96-51 | 600 | 3 | 10 | 40-51
1467.02 |  | OLR | ABB Stotz-kontakt | TF96-60 | 600 | 3 | 10 | 48-60 |  |  |  |  | 52 | 50
1468 | C | [8 empty] | 600 | 3 | 65 | 41 | 40 | 4800 | 1,6,7 |  |  | E193298, Vol. 1, Sec. 2
|  | CB | ABB SACE | T4L250_W | 600 | 3 | 65 | 250
|  | MC | ABB France | AF80N3 | 600 | 3 | 10 | 52 | 50
1468.01 |  | OLR | ABB Stotz-kontakt | TF96-51 | 600 | 3 | 10 | 40-51
1468.02 |  | OLR | ABB Stotz-kontakt | TF96-60 | 600 | 3 | 10 | 48-60 |  |  |  |  | 52 | 50
1469 | C | [8 empty] | 600 | 3 | 100 | 41 | 40 | 4800 | 1,6,7 |  |  | E193298, Vol. 1, Sec. 2
|  | CB | ABB SACE | T4V250_W | 600 | 3 | 100 | 250
|  | MC | ABB France | AF80N3 | 600 | 3 | 10 | 52 | 50
1469.01 |  | OLR | ABB Stotz-kontakt | TF96-51 | 600 | 3 | 10 | 40-51
1469.02 |  | OLR | ABB Stotz-kontakt | TF96-60 | 600 | 3 | 10 | 48-60 |  |  |  |  | 52 | 50
1470 | C | [8 empty] | 600 | 3 | 18 | 41 | 40 | 4800 | 1,6,7 |  |  | E193298, Vol. 1, Sec. 2
|  | CB | ABB SACE | XT2NU3125(A,B,E,F,G)_ | 600 | 3 | 18 | 125
|  | MC | ABB France | AF96 | 600 | 3 | 10 | 77 | 75
1470.01 |  | OLR | ABB Stotz-kontakt | TF96-51 | 600 | 3 | 10 | 40-51
1470.02 |  | OLR | ABB Stotz-kontakt | TF96-60 | 600 | 3 | 10 | 48-60 |  |  |  |  | 52 | 50
1470.03 |  | OLR | ABB Stotz-kontakt | TF96-68 | 600 | 3 | 10 | 57-68 |  |  |  |  | 62 | 60
1470.04 |  | OLR | ABB Stotz-kontakt | TF96-78 | 600 | 3 | 10 | 65-78 |  |  |  |  | 77 | 75
1470.05 |  | OLR | ABB Stotz-kontakt | TF96-87 | 600 | 3 | 10 | 75-87 |  |  |  |  | 77 | 75
1471 | C | [8 empty] | 600 | 3 | 22 | 41 | 40 | 4800 | 1,6,7 |  |  | E193298, Vol. 1, Sec. 2
|  | CB | ABB SACE | XT2SU3125(A,B,E,F,G)_ | 600 | 3 | 22 | 125
|  | MC | ABB France | AF96 | 600 | 3 | 10 | 77 | 75
1471.01 |  | OLR | ABB Stotz-kontakt | TF96-51 | 600 | 3 | 10 | 40-51
1471.02 |  | OLR | ABB Stotz-kontakt | TF96-60 | 600 | 3 | 10 | 48-60 |  |  |  |  | 52 | 50
1471.03 |  | OLR | ABB Stotz-kontakt | TF96-68 | 600 | 3 | 10 | 57-68 |  |  |  |  | 62 | 60
1471.04 |  | OLR | ABB Stotz-kontakt | TF96-78 | 600 | 3 | 10 | 65-78 |  |  |  |  | 77 | 75
1471.05 |  | OLR | ABB Stotz-kontakt | TF96-87 | 600 | 3 | 10 | 75-87 |  |  |  |  | 77 | 75
1472 | C | [8 empty] | 600 | 3 | 25 | 41 | 40 | 4800 | 1,6,7 |  |  | E193298, Vol. 1, Sec. 2
|  | CB | ABB SACE | XT2HU3125(A,B,E,F,G)_ | 600 | 3 | 25 | 125
|  | MC | ABB France | AF96 | 600 | 3 | 10 | 77 | 75
1472.01 |  | OLR | ABB Stotz-kontakt | TF96-51 | 600 | 3 | 10 | 40-51
1472.02 |  | OLR | ABB Stotz-kontakt | TF96-60 | 600 | 3 | 10 | 48-60 |  |  |  |  | 52 | 50
1472.03 |  | OLR | ABB Stotz-kontakt | TF96-68 | 600 | 3 | 10 | 57-68 |  |  |  |  | 62 | 60
1472.04 |  | OLR | ABB Stotz-kontakt | TF96-78 | 600 | 3 | 10 | 65-78 |  |  |  |  | 77 | 75
1472.05 |  | OLR | ABB Stotz-kontakt | TF96-87 | 600 | 3 | 10 | 75-87 |  |  |  |  | 77 | 75
1473 | C | [8 empty] | 600 | 3 | 35 | 41 | 40 | 4800 | 1,6,7 |  |  | E193298, Vol. 1, Sec. 2
|  | CB | ABB SACE | XT2LU3125(A,B,E,F,G)_ | 600 | 3 | 35 | 125
|  | MC | ABB France | AF96 | 600 | 3 | 10 | 77 | 75
1473.01 |  | OLR | ABB Stotz-kontakt | TF96-51 | 600 | 3 | 10 | 40-51
1473.02 |  | OLR | ABB Stotz-kontakt | TF96-60 | 600 | 3 | 10 | 48-60 |  |  |  |  | 52 | 50
1473.03 |  | OLR | ABB Stotz-kontakt | TF96-68 | 600 | 3 | 10 | 57-68 |  |  |  |  | 62 | 60
1473.04 |  | OLR | ABB Stotz-kontakt | TF96-78 | 600 | 3 | 10 | 65-78 |  |  |  |  | 77 | 75
1473.05 |  | OLR | ABB Stotz-kontakt | TF96-87 | 600 | 3 | 10 | 75-87 |  |  |  |  | 77 | 75
1474 | C | [8 empty] | 600 | 3 | 42 | 41 | 40 | 4800 | 1,6,7 |  |  | E193298, Vol. 1, Sec. 2
|  | CB | ABB SACE | XT2VU3125(A,B,E,F,G)_ | 600 | 3 | 42 | 125
|  | MC | ABB France | AF96 | 600 | 3 | 10 | 77 | 75
1474.01 |  | OLR | ABB Stotz-kontakt | TF96-51 | 600 | 3 | 10 | 40-51
1474.02 |  | OLR | ABB Stotz-kontakt | TF96-60 | 600 | 3 | 10 | 48-60 |  |  |  |  | 52 | 50
1474.03 |  | OLR | ABB Stotz-kontakt | TF96-68 | 600 | 3 | 10 | 57-68 |  |  |  |  | 62 | 60
1474.04 |  | OLR | ABB Stotz-kontakt | TF96-78 | 600 | 3 | 10 | 65-78 |  |  |  |  | 77 | 75
1474.05 |  | OLR | ABB Stotz-kontakt | TF96-87 | 600 | 3 | 10 | 75-87 |  |  |  |  | 77 | 75
1475 | C | [8 empty] | 600 | 3 | 50 | 41 | 40 | 4800 | 1,6,7 |  |  | E193298, Vol. 1, Sec. 2
|  | CB | ABB SACE | XT2XU3125(A,B,E,F,G)_ | 600 | 3 | 50 | 125
|  | MC | ABB France | AF96 | 600 | 3 | 10 | 77 | 75
1475.01 |  | OLR | ABB Stotz-kontakt | TF96-51 | 600 | 3 | 10 | 40-51
1475.02 |  | OLR | ABB Stotz-kontakt | TF96-60 | 600 | 3 | 10 | 48-60 |  |  |  |  | 52 | 50
1475.03 |  | OLR | ABB Stotz-kontakt | TF96-68 | 600 | 3 | 10 | 57-68 |  |  |  |  | 62 | 60
1475.04 |  | OLR | ABB Stotz-kontakt | TF96-78 | 600 | 3 | 10 | 65-78 |  |  |  |  | 77 | 75
1475.05 |  | OLR | ABB Stotz-kontakt | TF96-87 | 600 | 3 | 10 | 75-87 |  |  |  |  | 77 | 75
1476 | C | [8 empty] | 600 | 3 | 18 | 41 | 40 | 4800 | 1,6,7 |  |  | E193298, Vol. 1, Sec. 2
|  | CB | ABB SACE | XT4NU3250(A,B,E,F,G,H)_ | 600 | 3 | 18 | 250
|  | MC | ABB France | AF96 | 600 | 3 | 10 | 77 | 75
1476.01 |  | OLR | ABB Stotz-kontakt | TF96-51 | 600 | 3 | 10 | 40-51
1476.02 |  | OLR | ABB Stotz-kontakt | TF96-60 | 600 | 3 | 10 | 48-60 |  |  |  |  | 52 | 50
1476.03 |  | OLR | ABB Stotz-kontakt | TF96-68 | 600 | 3 | 10 | 57-68 |  |  |  |  | 62 | 60
1476.04 |  | OLR | ABB Stotz-kontakt | TF96-78 | 600 | 3 | 10 | 65-78 |  |  |  |  | 77 | 75
1476.05 |  | OLR | ABB Stotz-kontakt | TF96-87 | 600 | 3 | 10 | 75-87 |  |  |  |  | 77 | 75
1477 | C | [8 empty] | 600 | 3 | 22 | 41 | 40 | 4800 | 1,6,7 |  |  | E193298, Vol. 1, Sec. 2
|  | CB | ABB SACE | XT4SU3250(A,B,E,F,G,H)_ | 600 | 3 | 22 | 250
|  | MC | ABB France | AF96 | 600 | 3 | 10 | 77 | 75
1477.01 |  | OLR | ABB Stotz-kontakt | TF96-51 | 600 | 3 | 10 | 40-51
1477.02 |  | OLR | ABB Stotz-kontakt | TF96-60 | 600 | 3 | 10 | 48-60 |  |  |  |  | 52 | 50
1477.03 |  | OLR | ABB Stotz-kontakt | TF96-68 | 600 | 3 | 10 | 57-68 |  |  |  |  | 62 | 60
1477.04 |  | OLR | ABB Stotz-kontakt | TF96-78 | 600 | 3 | 10 | 65-78 |  |  |  |  | 77 | 75
1477.05 |  | OLR | ABB Stotz-kontakt | TF96-87 | 600 | 3 | 10 | 75-87 |  |  |  |  | 77 | 75
1478 | C | [8 empty] | 600 | 3 | 25 | 41 | 40 | 4800 | 1,6,7 |  |  | E193298, Vol. 1, Sec. 2
|  | CB | ABB SACE | XT4HU3250(A,B,E,F,G,H)_ | 600 | 3 | 25 | 250
|  | MC | ABB France | AF96 | 600 | 3 | 10 | 77 | 75
1478.01 |  | OLR | ABB Stotz-kontakt | TF96-51 | 600 | 3 | 10 | 40-51
1478.02 |  | OLR | ABB Stotz-kontakt | TF96-60 | 600 | 3 | 10 | 48-60 |  |  |  |  | 52 | 50
1478.03 |  | OLR | ABB Stotz-kontakt | TF96-68 | 600 | 3 | 10 | 57-68 |  |  |  |  | 62 | 60
1478.04 |  | OLR | ABB Stotz-kontakt | TF96-78 | 600 | 3 | 10 | 65-78 |  |  |  |  | 77 | 75
1478.05 |  | OLR | ABB Stotz-kontakt | TF96-87 | 600 | 3 | 10 | 75-87 |  |  |  |  | 77 | 75
1479 | C | [8 empty] | 600 | 3 | 50 | 41 | 40 | 4800 | 1,6,7 |  |  | E193298, Vol. 1, Sec. 2
|  | CB | ABB SACE | XT4LU3250(A,B,E,F,G,H)_ | 600 | 3 | 50 | 250
|  | MC | ABB France | AF96 | 600 | 3 | 10 | 77 | 75
1479.01 |  | OLR | ABB Stotz-kontakt | TF96-51 | 600 | 3 | 10 | 40-51
1479.02 |  | OLR | ABB Stotz-kontakt | TF96-60 | 600 | 3 | 10 | 48-60 |  |  |  |  | 52 | 50
1479.03 |  | OLR | ABB Stotz-kontakt | TF96-68 | 600 | 3 | 10 | 57-68 |  |  |  |  | 62 | 60
1479.04 |  | OLR | ABB Stotz-kontakt | TF96-78 | 600 | 3 | 10 | 65-78 |  |  |  |  | 77 | 75
1479.05 |  | OLR | ABB Stotz-kontakt | TF96-87 | 600 | 3 | 10 | 75-87 |  |  |  |  | 77 | 75
1480 | C | [8 empty] | 600 | 3 | 65 | 41 | 40 | 4800 | 1,6,7 |  |  | E193298, Vol. 1, Sec. 2
|  | CB | ABB SACE | XT4VU3250(A,B,E,F,G,H)_ | 600 | 3 | 65 | 250
|  | MC | ABB France | AF96 | 600 | 3 | 10 | 77 | 75
1480.01 |  | OLR | ABB Stotz-kontakt | TF96-51 | 600 | 3 | 10 | 40-51
1480.02 |  | OLR | ABB Stotz-kontakt | TF96-60 | 600 | 3 | 10 | 48-60 |  |  |  |  | 52 | 50
1480.03 |  | OLR | ABB Stotz-kontakt | TF96-68 | 600 | 3 | 10 | 57-68 |  |  |  |  | 62 | 60
1480.04 |  | OLR | ABB Stotz-kontakt | TF96-78 | 600 | 3 | 10 | 65-78 |  |  |  |  | 77 | 75
1480.05 |  | OLR | ABB Stotz-kontakt | TF96-87 | 600 | 3 | 10 | 75-87 |  |  |  |  | 77 | 75
1481 | C | [8 empty] | 600 | 3 | 100 | 41 | 40 | 4800 | 1,6,7 |  |  | E193298, Vol. 1, Sec. 2
|  | CB | ABB SACE | XT4XU3150(A,B,E,F,G,H)_ | 600 | 3 | 100 | 150
|  | MC | ABB France | AF96 | 600 | 3 | 10 | 77 | 75
1481.01 |  | OLR | ABB Stotz-kontakt | TF96-51 | 600 | 3 | 10 | 40-51
1481.02 |  | OLR | ABB Stotz-kontakt | TF96-60 | 600 | 3 | 10 | 48-60 |  |  |  |  | 52 | 50
1481.03 |  | OLR | ABB Stotz-kontakt | TF96-68 | 600 | 3 | 10 | 57-68 |  |  |  |  | 62 | 60
1481.04 |  | OLR | ABB Stotz-kontakt | TF96-78 | 600 | 3 | 10 | 65-78 |  |  |  |  | 77 | 75
1481.05 |  | OLR | ABB Stotz-kontakt | TF96-87 | 600 | 3 | 10 | 75-87 |  |  |  |  | 77 | 75
1482 | C | [8 empty] | 600 | 3 | 18 | 41 | 40 | 4800 | 1,6,7 |  |  | E193298, Vol. 1, Sec. 2
|  | CB | ABB SACE | T4N250_W | 600 | 3 | 18 | 250
|  | MC | ABB France | AF96 | 600 | 3 | 10 | 77 | 75
1482.01 |  | OLR | ABB Stotz-kontakt | TF96-51 | 600 | 3 | 10 | 40-96
1482.02 |  | OLR | ABB Stotz-kontakt | TF96-60 | 600 | 3 | 10 | 48-60 |  |  |  |  | 52 | 50
1482.03 |  | OLR | ABB Stotz-kontakt | TF96-68 | 600 | 3 | 10 | 57-68 |  |  |  |  | 62 | 60
1482.04 |  | OLR | ABB Stotz-kontakt | TF96-78 | 600 | 3 | 10 | 65-78 |  |  |  |  | 77 | 75
1482.05 |  | OLR | ABB Stotz-kontakt | TF96-87 | 600 | 3 | 10 | 75-87 |  |  |  |  | 77 | 75
1483 | C | [8 empty] | 600 | 3 | 25 | 41 | 40 | 4800 | 1,6,7 |  |  | E193298, Vol. 1, Sec. 2
|  | CB | ABB SACE | T4S250_W | 600 | 3 | 25 | 250
|  | MC | ABB France | AF96 | 600 | 3 | 10 | 77 | 75
1483.01 |  | OLR | ABB Stotz-kontakt | TF96-51 | 600 | 3 | 10 | 40-96
1483.02 |  | OLR | ABB Stotz-kontakt | TF96-60 | 600 | 3 | 10 | 48-60 |  |  |  |  | 52 | 50
1483.03 |  | OLR | ABB Stotz-kontakt | TF96-68 | 600 | 3 | 10 | 57-68 |  |  |  |  | 62 | 60
1483.04 |  | OLR | ABB Stotz-kontakt | TF96-78 | 600 | 3 | 10 | 65-78 |  |  |  |  | 77 | 75
1483.05 |  | OLR | ABB Stotz-kontakt | TF96-87 | 600 | 3 | 10 | 75-87 |  |  |  |  | 77 | 75
1484 | C | [8 empty] | 600 | 3 | 35 | 41 | 40 | 4800 | 1,6,7 |  |  | E193298, Vol. 1, Sec. 2
|  | CB | ABB SACE | T4H250_W | 600 | 3 | 35 | 250
|  | MC | ABB France | AF96 | 600 | 3 | 10 | 77 | 75
1484.01 |  | OLR | ABB Stotz-kontakt | TF96-51 | 600 | 3 | 10 | 40-96
1484.02 |  | OLR | ABB Stotz-kontakt | TF96-60 | 600 | 3 | 10 | 48-60 |  |  |  |  | 52 | 50
1484.03 |  | OLR | ABB Stotz-kontakt | TF96-68 | 600 | 3 | 10 | 57-68 |  |  |  |  | 62 | 60
1484.04 |  | OLR | ABB Stotz-kontakt | TF96-78 | 600 | 3 | 10 | 65-78 |  |  |  |  | 77 | 75
1484.05 |  | OLR | ABB Stotz-kontakt | TF96-87 | 600 | 3 | 10 | 75-87 |  |  |  |  | 77 | 75
1485 | C | [8 empty] | 600 | 3 | 65 | 41 | 40 | 4800 | 1,6,7 |  |  | E193298, Vol. 1, Sec. 2
|  | CB | ABB SACE | T4L250_W | 600 | 3 | 65 | 250
|  | MC | ABB France | AF96 | 600 | 3 | 10 | 77 | 75
1485.01 |  | OLR | ABB Stotz-kontakt | TF96-51 | 600 | 3 | 10 | 40-96
1485.02 |  | OLR | ABB Stotz-kontakt | TF96-60 | 600 | 3 | 10 | 48-60 |  |  |  |  | 52 | 50
1485.03 |  | OLR | ABB Stotz-kontakt | TF96-68 | 600 | 3 | 10 | 57-68 |  |  |  |  | 62 | 60
1485.04 |  | OLR | ABB Stotz-kontakt | TF96-78 | 600 | 3 | 10 | 65-78 |  |  |  |  | 77 | 75
1485.05 |  | OLR | ABB Stotz-kontakt | TF96-87 | 600 | 3 | 10 | 75-87 |  |  |  |  | 77 | 75
1486 | C | [8 empty] | 600 | 3 | 100 | 41 | 40 | 4800 | 1,6,7 |  |  | E193298, Vol. 1, Sec. 2
|  | CB | ABB SACE | T4V250_W | 600 | 3 | 100 | 250
|  | MC | ABB France | AF96 | 600 | 3 | 10 | 77 | 75
1486.01 |  | OLR | ABB Stotz-kontakt | TF96-51 | 600 | 3 | 10 | 40-96
1486.02 |  | OLR | ABB Stotz-kontakt | TF96-60 | 600 | 3 | 10 | 48-60 |  |  |  |  | 52 | 50
1486.03 |  | OLR | ABB Stotz-kontakt | TF96-68 | 600 | 3 | 10 | 57-68 |  |  |  |  | 62 | 60
1486.04 |  | OLR | ABB Stotz-kontakt | TF96-78 | 600 | 3 | 10 | 65-78 |  |  |  |  | 77 | 75
1486.05 |  | OLR | ABB Stotz-kontakt | TF96-87 | 600 | 3 | 10 | 75-87 |  |  |  |  | 77 | 75
1487 | C | [8 empty] | 600 | 3 | 18 | 77 | 75 | 9000 | 1,6,7 |  |  | E193298, Vol. 1, Sec. 2
|  | CB | ABB SACE | XT4NU3250(A,B,E,F,G,H)_ | 600 | 3 | 18 | 250
|  | MC | ABB France | AF116 | 600 | 3 | 10 | 99 | 100
1487.01 |  | OLR | ABB Stotz-kontakt | TF140DU-90 | 600 | 3 | 10 | 66-90
1487.02 |  | OLR | ABB Stotz-kontakt | TF140DU-110 | 600 | 3 | 10 | 80-110 |  |  |  |  | 99 | 100
1487.03 |  | OLR | ABB Stotz-kontakt | EF146-150 | 600 | 3 | 10 | 54-150 |  |  |  |  | 99 | 100
1488 | C | [8 empty] | 600 | 3 | 22 | 77 | 75 | 9000 | 1,6,7 |  |  | E193298, Vol. 1, Sec. 2
|  | CB | ABB SACE | XT4SU3250(A,B,E,F,G,H)_ | 600 | 3 | 22 | 250
|  | MC | ABB France | AF116 | 600 | 3 | 10 | 99 | 100
1488.01 |  | OLR | ABB Stotz-kontakt | TF140DU-90 | 600 | 3 | 10 | 66-90
1488.02 |  | OLR | ABB Stotz-kontakt | TF140DU-110 | 600 | 3 | 10 | 80-110 |  |  |  |  | 99 | 100
1488.03 |  | OLR | ABB Stotz-kontakt | EF146-150 | 600 | 3 | 10 | 54-150 |  |  |  |  | 99 | 100
1489 | C | [8 empty] | 600 | 3 | 25 | 77 | 75 | 9000 | 1,6,7 |  |  | E193298, Vol. 1, Sec. 2
|  | CB | ABB SACE | XT4HU3250(A,B,E,F,G,H)_ | 600 | 3 | 25 | 250
|  | MC | ABB France | AF116 | 600 | 3 | 10 | 99 | 100
1489.01 |  | OLR | ABB Stotz-kontakt | TF140DU-90 | 600 | 3 | 10 | 66-90
1489.02 |  | OLR | ABB Stotz-kontakt | TF140DU-110 | 600 | 3 | 10 | 80-110 |  |  |  |  | 99 | 100
1489.03 |  | OLR | ABB Stotz-kontakt | EF146-150 | 600 | 3 | 10 | 54-150 |  |  |  |  | 99 | 100
1490 | C | [8 empty] | 600 | 3 | 50 | 77 | 75 | 9000 | 1,6,7 |  |  | E193298, Vol. 1, Sec. 2
|  | CB | ABB SACE | XT4LU3250(A,B,E,F,G,H)_ | 600 | 3 | 50 | 250
|  | MC | ABB France | AF116 | 600 | 3 | 10 | 99 | 100
1490.01 |  | OLR | ABB Stotz-kontakt | TF140DU-90 | 600 | 3 | 10 | 66-90
1490.02 |  | OLR | ABB Stotz-kontakt | TF140DU-110 | 600 | 3 | 10 | 80-110 |  |  |  |  | 99 | 100
1490.03 |  | OLR | ABB Stotz-kontakt | EF146-150 | 600 | 3 | 10 | 54-150 |  |  |  |  | 99 | 100
1491 | C | [8 empty] | 600 | 3 | 65 | 77 | 75 | 9000 | 1,6,7 |  |  | E193298, Vol. 1, Sec. 2
|  | CB | ABB SACE | XT4VU3250(A,B,E,F,G,H)_ | 600 | 3 | 65 | 250
|  | MC | ABB France | AF116 | 600 | 3 | 10 | 99 | 100
1491.01 |  | OLR | ABB Stotz-kontakt | TF140DU-90 | 600 | 3 | 10 | 66-90
1491.02 |  | OLR | ABB Stotz-kontakt | TF140DU-110 | 600 | 3 | 10 | 80-110 |  |  |  |  | 99 | 100
1491.03 |  | OLR | ABB Stotz-kontakt | EF146-150 | 600 | 3 | 10 | 54-150 |  |  |  |  | 99 | 100
1492 | C | [8 empty] | 600 | 3 | 100 | 77 | 75 | 9000 | 1,6,7 |  |  | E193298, Vol. 1, Sec. 2
|  | CB | ABB SACE | XT4XU3150(A,B,E,F,G,H)_ | 600 | 3 | 100 | 150
|  | MC | ABB France | AF116 | 600 | 3 | 10 | 99 | 100
1492.01 |  | OLR | ABB Stotz-kontakt | TF140DU-90 | 600 | 3 | 10 | 66-90
1492.02 |  | OLR | ABB Stotz-kontakt | TF140DU-110 | 600 | 3 | 10 | 80-110 |  |  |  |  | 99 | 100
1493 | C | [8 empty] | 600 | 3 | 18 | 77 | 75 | 9000 | 1,6,7 |  |  | E193298, Vol. 1, Sec. 2
|  | CB | ABB SACE | T4N250_W | 600 | 3 | 18 | 250
|  | MC | ABB France | AF116 | 600 | 3 | 10 | 99 | 100
1493.01 |  | OLR | ABB Stotz-kontakt | TF140DU-90 | 600 | 3 | 10 | 66-90
1493.02 |  | OLR | ABB Stotz-kontakt | TF140DU-110 | 600 | 3 | 10 | 80-110 |  |  |  |  | 99 | 100
1493.03 |  | OLR | ABB Stotz-kontakt | EF146-150 | 600 | 3 | 10 | 54-150 |  |  |  |  | 99 | 100
1494 | C | [8 empty] | 600 | 3 | 25 | 77 | 75 | 9000 | 1,6,7 |  |  | E193298, Vol. 1, Sec. 2
|  | CB | ABB SACE | T4S250_W | 600 | 3 | 25 | 250
|  | MC | ABB France | AF116 | 600 | 3 | 10 | 99 | 100
1494.01 |  | OLR | ABB Stotz-kontakt | TF140DU-90 | 600 | 3 | 10 | 66-90
1494.02 |  | OLR | ABB Stotz-kontakt | TF140DU-110 | 600 | 3 | 10 | 80-110 |  |  |  |  | 99 | 100
1494.03 |  | OLR | ABB Stotz-kontakt | EF146-150 | 600 | 3 | 10 | 54-150 |  |  |  |  | 99 | 100
1495 | C | [8 empty] | 600 | 3 | 35 | 77 | 75 | 9000 | 1,6,7 |  |  | E193298, Vol. 1, Sec. 2
|  | CB | ABB SACE | T4H250_W | 600 | 3 | 35 | 250
|  | MC | ABB France | AF116 | 600 | 3 | 10 | 99 | 100
1495.01 |  | OLR | ABB Stotz-kontakt | TF140DU-90 | 600 | 3 | 10 | 66-90
1495.02 |  | OLR | ABB Stotz-kontakt | TF140DU-110 | 600 | 3 | 10 | 80-110 |  |  |  |  | 99 | 100
1495.03 |  | OLR | ABB Stotz-kontakt | EF146-150 | 600 | 3 | 10 | 54-150 |  |  |  |  | 99 | 100
1496 | C | [8 empty] | 600 | 3 | 65 | 77 | 75 | 9000 | 1,6,7 |  |  | E193298, Vol. 1, Sec. 2
|  | CB | ABB SACE | T4L250_W | 600 | 3 | 65 | 250
|  | MC | ABB France | AF116 | 600 | 3 | 10 | 99 | 100
1496.01 |  | OLR | ABB Stotz-kontakt | TF140DU-90 | 600 | 3 | 10 | 66-90
1496.02 |  | OLR | ABB Stotz-kontakt | TF140DU-110 | 600 | 3 | 10 | 80-110 |  |  |  |  | 99 | 100
1496.03 |  | OLR | ABB Stotz-kontakt | EF146-150 | 600 | 3 | 10 | 54-150 |  |  |  |  | 99 | 100
1497 | C | [8 empty] | 600 | 3 | 100 | 77 | 75 | 9000 | 1,6,7 |  |  | E193298, Vol. 1, Sec. 2
|  | CB | ABB SACE | T4V250_W | 600 | 3 | 100 | 250
|  | MC | ABB France | AF116 | 600 | 3 | 10 | 99 | 100
1497.01 |  | OLR | ABB Stotz-kontakt | TF140DU-90 | 600 | 3 | 10 | 66-90
1497.02 |  | OLR | ABB Stotz-kontakt | TF140DU-110 | 600 | 3 | 10 | 80-110 |  |  |  |  | 99 | 100
1498 | C | [8 empty] | 600 | 3 | 18 | 77 | 75 | 9000 | 1,6,7 |  |  | E193298, Vol. 1, Sec. 2
|  | CB | ABB SACE | T5N400_W | 600 | 3 | 18 | 400
|  | MC | ABB France | AF116 | 600 | 3 | 10 | 99 | 100
1498.01 |  | OLR | ABB Stotz-kontakt | TF140DU-90 | 600 | 3 | 10 | 66-90
1498.02 |  | OLR | ABB Stotz-kontakt | TF140DU-110 | 600 | 3 | 10 | 80-110 |  |  |  |  | 99 | 100
1499 | C | [8 empty] | 600 | 3 | 25 | 77 | 75 | 9000 | 1,6,7 |  |  | E193298, Vol. 1, Sec. 2
|  | CB | ABB SACE | T5S400_W | 600 | 3 | 25 | 400
|  | MC | ABB France | AF116 | 600 | 3 | 10 | 99 | 100
1499.01 |  | OLR | ABB Stotz-kontakt | TF140DU-90 | 600 | 3 | 10 | 66-90
1499.02 |  | OLR | ABB Stotz-kontakt | TF140DU-110 | 600 | 3 | 10 | 80-110 |  |  |  |  | 99 | 100
1500 | C | [8 empty] | 600 | 3 | 35 | 77 | 75 | 9000 | 1,6,7 |  |  | E193298, Vol. 1, Sec. 2
|  | CB | ABB SACE | T5H400_W | 600 | 3 | 35 | 400
|  | MC | ABB France | AF116 | 600 | 3 | 10 | 99 | 100
1500.01 |  | OLR | ABB Stotz-kontakt | TF140DU-90 | 600 | 3 | 10 | 66-90
1500.02 |  | OLR | ABB Stotz-kontakt | TF140DU-110 | 600 | 3 | 10 | 80-110 |  |  |  |  | 99 | 100
1501 | C | [8 empty] | 600 | 3 | 65 | 77 | 75 | 9000 | 1,6,7 |  |  | E193298, Vol. 1, Sec. 2
|  | CB | ABB SACE | T5L400_W | 600 | 3 | 65 | 400
|  | MC | ABB France | AF116 | 600 | 3 | 10 | 99 | 100
1501.01 |  | OLR | ABB Stotz-kontakt | TF140DU-90 | 600 | 3 | 10 | 66-90
1501.02 |  | OLR | ABB Stotz-kontakt | TF140DU-110 | 600 | 3 | 10 | 80-110 |  |  |  |  | 99 | 100
1502 | C | [8 empty] | 600 | 3 | 100 | 77 | 75 | 9000 | 1,6,7 |  |  | E193298, Vol. 1, Sec. 2
|  | CB | ABB SACE | T5V400_W | 600 | 3 | 100 | 400
|  | MC | ABB France | AF116 | 600 | 3 | 10 | 99 | 100
1502.01 |  | OLR | ABB Stotz-kontakt | TF140DU-90 | 600 | 3 | 10 | 66-90
1502.02 |  | OLR | ABB Stotz-kontakt | TF140DU-110 | 600 | 3 | 10 | 80-110 |  |  |  |  | 99 | 100
1503 | C | [8 empty] | 600 | 3 | 18 | 99 | 100 | 9000 | 1,6,7 |  |  | E193298, Vol. 1, Sec. 2
|  | CB | ABB SACE | XT4NU3250(A,B,E,F,G,H)_ | 600 | 3 | 18 | 250
|  | MC | ABB France | AF116 | 600 | 3 | 10 | 99 | 100
1503.01 |  | OLR | ABB Stotz-kontakt | EF146-150 | 600 | 3 | 10 | 54-150
1504 | C | [8 empty] | 600 | 3 | 22 | 99 | 100 | 9000 | 1,6,7 |  |  | E193298, Vol. 1, Sec. 2
|  | CB | ABB SACE | XT4SU3250(A,B,E,F,G,H)_ | 600 | 3 | 22 | 250
|  | MC | ABB France | AF116 | 600 | 3 | 10 | 99 | 100
1504.01 |  | OLR | ABB Stotz-kontakt | EF146-150 | 600 | 3 | 10 | 54-150
1505 | C | [8 empty] | 600 | 3 | 25 | 99 | 100 | 9000 | 1,6,7 |  |  | E193298, Vol. 1, Sec. 2
|  | CB | ABB SACE | XT4HU3250(A,B,E,F,G,H)_ | 600 | 3 | 25 | 250
|  | MC | ABB France | AF116 | 600 | 3 | 10 | 99 | 100
1505.01 |  | OLR | ABB Stotz-kontakt | EF146-150 | 600 | 3 | 10 | 54-150
1506 | C | [8 empty] | 600 | 3 | 35 | 99 | 100 | 9000 | 1,6,7 |  |  | E193298, Vol. 1, Sec. 2
|  | CB | ABB SACE | XT4LU3250(A,B,E,F,G,H)_ | 600 | 3 | 50 | 250
|  | MC | ABB France | AF116 | 600 | 3 | 10 | 99 | 100
1506.01 |  | OLR | ABB Stotz-kontakt | EF146-150 | 600 | 3 | 10 | 54-150
1507 | C | [8 empty] | 600 | 3 | 35 | 99 | 100 | 9000 | 1,6,7 |  |  | E193298, Vol. 1, Sec. 2
|  | CB | ABB SACE | XT4VU3250(A,B,E,F,G,H)_ | 600 | 3 | 65 | 250
|  | MC | ABB France | AF116 | 600 | 3 | 10 | 99 | 100
1507.01 |  | OLR | ABB Stotz-kontakt | EF146-150 | 600 | 3 | 10 | 54-150
1508 | C | [8 empty] | 600 | 3 | 35 | 99 | 100 | 9000 | 1,6,7 |  |  | E193298, Vol. 1, Sec. 2
|  | CB | ABB SACE | XT4XU3150(A,B,E,F,G,H)_ | 600 | 3 | 100 | 150
|  | MC | ABB France | AF116 | 600 | 3 | 10 | 99 | 100
1508.01 |  | OLR | ABB Stotz-kontakt | EF146-150 | 600 | 3 | 10 | 54-150
1509 | C | [8 empty] | 600 | 3 | 18 | 99 | 100 | 9000 | 1,6,7 |  |  | E193298, Vol. 1, Sec. 2
|  | CB | ABB SACE | T4N250_W | 600 | 3 | 18 | 250
|  | MC | ABB France | AF116 | 600 | 3 | 10 | 99 | 100
1509.01 |  | OLR | ABB Stotz-kontakt | EF146-150 | 600 | 3 | 10 | 54-150
1510 | C | [8 empty] | 600 | 3 | 25 | 99 | 100 | 9000 | 1,6,7 |  |  | E193298, Vol. 1, Sec. 2
|  | CB | ABB SACE | T4S250_W | 600 | 3 | 25 | 250
|  | MC | ABB France | AF116 | 600 | 3 | 10 | 99 | 100
1510.01 |  | OLR | ABB Stotz-kontakt | EF146-150 | 600 | 3 | 10 | 54-150
1511 | C | [8 empty] | 600 | 3 | 35 | 99 | 100 | 9000 | 1,6,7 |  |  | E193298, Vol. 1, Sec. 2
|  | CB | ABB SACE | T4H250_W | 600 | 3 | 35 | 250
|  | MC | ABB France | AF116 | 600 | 3 | 10 | 99 | 100
1511.01 |  | OLR | ABB Stotz-kontakt | EF146-150 | 600 | 3 | 10 | 54-150
1512 | C | [8 empty] | 600 | 3 | 35 | 99 | 100 | 9000 | 1,6,7 |  |  | E193298, Vol. 1, Sec. 2
|  | CB | ABB SACE | T4L250_W | 600 | 3 | 65 | 250
|  | MC | ABB France | AF116 | 600 | 3 | 10 | 99 | 100
1512.01 |  | OLR | ABB Stotz-kontakt | EF146-150 | 600 | 3 | 10 | 54-150
1513 | C | [8 empty] | 600 | 3 | 65 | 99 | 100 | 9000 | 1,6,7 |  |  | E193298, Vol. 1, Sec. 2
|  | CB | ABB SACE | T4V250_W | 600 | 3 | 100 | 250
|  | MC | ABB France | AF116 | 600 | 3 | 10 | 99 | 100
1513.01 |  | OLR | ABB Stotz-kontakt | EF146-150 | 600 | 3 | 10 | 54-150
1514 | C | [8 empty] | 600 | 3 | 18 | 77 | 75 | 9000 | 1,6,7 |  |  | E193298, Vol. 1, Sec. 2
|  | CB | ABB SACE | XT4NU3250(A,B,E,F,G,H)_ | 600 | 3 | 18 | 250
|  | MC | ABB France | AF140 | 600 | 3 | 10 | 125 | 125
1514.01 |  | OLR | ABB Stotz-kontakt | TF140DU-90 | 600 | 3 | 10 | 66-90
1514.02 |  | OLR | ABB Stotz-kontakt | TF140DU-110 | 600 | 3 | 10 | 80-110 |  |  |  |  | 99 | 100
1514.03 |  | OLR | ABB Stotz-kontakt | TF140DU-135 | 600 | 3 | 10 | 100-135 |  |  |  |  | 125 | 125
1514.04 |  | OLR | ABB Stotz-kontakt | TF140DU-142 | 600 | 3 | 10 | 110-142 |  |  |  |  | 125 | 125
1514.05 |  | OLR | ABB Stotz-kontakt | EF146-150 | 600 | 3 | 10 | 54-150 |  |  |  |  | 125 | 125
1515 | C | [8 empty] | 600 | 3 | 22 | 77 | 75 | 9000 | 1,6,7 |  |  | E193298, Vol. 1, Sec. 2
|  | CB | ABB SACE | XT4SU3250(A,B,E,F,G,H)_ | 600 | 3 | 22 | 250
|  | MC | ABB France | AF140 | 600 | 3 | 10 | 125 | 125
1515.01 |  | OLR | ABB Stotz-kontakt | TF140DU-90 | 600 | 3 | 10 | 66-90
1515.02 |  | OLR | ABB Stotz-kontakt | TF140DU-110 | 600 | 3 | 10 | 80-110 |  |  |  |  | 99 | 100
1515.03 |  | OLR | ABB Stotz-kontakt | TF140DU-135 | 600 | 3 | 10 | 100-135 |  |  |  |  | 125 | 125
1515.04 |  | OLR | ABB Stotz-kontakt | TF140DU-142 | 600 | 3 | 10 | 110-142 |  |  |  |  | 125 | 125
1515.05 |  | OLR | ABB Stotz-kontakt | EF146-150 | 600 | 3 | 10 | 54-150 |  |  |  |  | 125 | 125
1516 | C | [8 empty] | 600 | 3 | 25 | 77 | 75 | 9000 | 1,6,7 |  |  | E193298, Vol. 1, Sec. 2
|  | CB | ABB SACE | XT4HU3250(A,B,E,F,G,H)_ | 600 | 3 | 25 | 250
|  | MC | ABB France | AF140 | 600 | 3 | 10 | 125 | 125
1516.01 |  | OLR | ABB Stotz-kontakt | TF140DU-90 | 600 | 3 | 10 | 66-90
1516.02 |  | OLR | ABB Stotz-kontakt | TF140DU-110 | 600 | 3 | 10 | 80-110 |  |  |  |  | 99 | 100
1516.03 |  | OLR | ABB Stotz-kontakt | TF140DU-135 | 600 | 3 | 10 | 100-135 |  |  |  |  | 125 | 125
1516.04 |  | OLR | ABB Stotz-kontakt | TF140DU-142 | 600 | 3 | 10 | 110-142 |  |  |  |  | 125 | 125
1516.05 |  | OLR | ABB Stotz-kontakt | EF146-150 | 600 | 3 | 10 | 54-150 |  |  |  |  | 125 | 125
1517 | C | [8 empty] | 600 | 3 | 50 | 77 | 75 | 9000 | 1,6,7 |  |  | E193298, Vol. 1, Sec. 2
|  | CB | ABB SACE | XT4LU3250(A,B,E,F,G,H)_ | 600 | 3 | 50 | 250
|  | MC | ABB France | AF140 | 600 | 3 | 10 | 125 | 125
1517.01 |  | OLR | ABB Stotz-kontakt | TF140DU-90 | 600 | 3 | 10 | 66-90
1517.02 |  | OLR | ABB Stotz-kontakt | TF140DU-110 | 600 | 3 | 10 | 80-110 |  |  |  |  | 99 | 100
1517.03 |  | OLR | ABB Stotz-kontakt | TF140DU-135 | 600 | 3 | 10 | 100-135 |  |  |  |  | 125 | 125
1517.04 |  | OLR | ABB Stotz-kontakt | TF140DU-142 | 600 | 3 | 10 | 110-142 |  |  |  |  | 125 | 125
1517.05 |  | OLR | ABB Stotz-kontakt | EF146-150 | 600 | 3 | 10 | 54-150 |  |  |  |  | 125 | 125
1518 | C | [8 empty] | 600 | 3 | 65 | 77 | 75 | 9000 | 1,6,7 |  |  | E193298, Vol. 1, Sec. 2
|  | CB | ABB SACE | XT4VU3250(A,B,E,F,G,H)_ | 600 | 3 | 65 | 250
|  | MC | ABB France | AF140 | 600 | 3 | 10 | 125 | 125
1518.01 |  | OLR | ABB Stotz-kontakt | TF140DU-90 | 600 | 3 | 10 | 66-90
1518.02 |  | OLR | ABB Stotz-kontakt | TF140DU-110 | 600 | 3 | 10 | 80-110 |  |  |  |  | 99 | 100
1518.03 |  | OLR | ABB Stotz-kontakt | TF140DU-135 | 600 | 3 | 10 | 100-135 |  |  |  |  | 125 | 125
1518.04 |  | OLR | ABB Stotz-kontakt | TF140DU-142 | 600 | 3 | 10 | 110-142 |  |  |  |  | 125 | 125
1518.05 |  | OLR | ABB Stotz-kontakt | EF146-150 | 600 | 3 | 10 | 54-150 |  |  |  |  | 125 | 125
1519 | C | [8 empty] | 600 | 3 | 100 | 77 | 75 | 9000 | 1,6,7 |  |  | E193298, Vol. 1, Sec. 2
|  | CB | ABB SACE | XT4XU3150(A,B,E,F,G,H)_ | 600 | 3 | 100 | 150
|  | MC | ABB France | AF140 | 600 | 3 | 10 | 125 | 125
1519.01 |  | OLR | ABB Stotz-kontakt | TF140DU-90 | 600 | 3 | 10 | 66-90
1519.02 |  | OLR | ABB Stotz-kontakt | TF140DU-110 | 600 | 3 | 10 | 80-110 |  |  |  |  | 99 | 100
1519.03 |  | OLR | ABB Stotz-kontakt | TF140DU-135 | 600 | 3 | 10 | 100-135 |  |  |  |  | 125 | 125
1519.04 |  | OLR | ABB Stotz-kontakt | TF140DU-142 | 600 | 3 | 10 | 110-142 |  |  |  |  | 125 | 125
1520 | C | [8 empty] | 600 | 3 | 18 | 77 | 75 | 9000 | 1,6,7 |  |  | E193298, Vol. 1, Sec. 2
|  | CB | ABB SACE | T4N250_W | 600 | 3 | 18 | 250
|  | MC | ABB France | AF140 | 600 | 3 | 10 | 125 | 125
1520.01 |  | OLR | ABB Stotz-kontakt | TF140DU-90 | 600 | 3 | 10 | 66-90
1520.02 |  | OLR | ABB Stotz-kontakt | TF140DU-110 | 600 | 3 | 10 | 80-110 |  |  |  |  | 99 | 100
1520.03 |  | OLR | ABB Stotz-kontakt | TF140DU-135 | 600 | 3 | 10 | 100-135 |  |  |  |  | 125 | 125
1520.04 |  | OLR | ABB Stotz-kontakt | TF140DU-142 | 600 | 3 | 10 | 110-142 |  |  |  |  | 125 | 125
1520.05 |  | OLR | ABB Stotz-kontakt | EF146-150 | 600 | 3 | 10 | 54-150 |  |  |  |  | 125 | 125
1521 | C | [8 empty] | 600 | 3 | 25 | 77 | 75 | 9000 | 1,6,7 |  |  | E193298, Vol. 1, Sec. 2
|  | CB | ABB SACE | T4S250_W | 600 | 3 | 25 | 250
|  | MC | ABB France | AF140 | 600 | 3 | 10 | 125 | 125
1521.01 |  | OLR | ABB Stotz-kontakt | TF140DU-90 | 600 | 3 | 10 | 66-90
1521.02 |  | OLR | ABB Stotz-kontakt | TF140DU-110 | 600 | 3 | 10 | 80-110 |  |  |  |  | 99 | 100
1521.03 |  | OLR | ABB Stotz-kontakt | TF140DU-135 | 600 | 3 | 10 | 100-135 |  |  |  |  | 125 | 125
1521.04 |  | OLR | ABB Stotz-kontakt | TF140DU-142 | 600 | 3 | 10 | 110-142 |  |  |  |  | 125 | 125
1521.05 |  | OLR | ABB Stotz-kontakt | EF146-150 | 600 | 3 | 10 | 54-150 |  |  |  |  | 125 | 125
1522 | C | [8 empty] | 600 | 3 | 35 | 77 | 75 | 9000 | 1,6,7 |  |  | E193298, Vol. 1, Sec. 2
|  | CB | ABB SACE | T4H250_W | 600 | 3 | 35 | 250
|  | MC | ABB France | AF140 | 600 | 3 | 10 | 125 | 125
1522.01 |  | OLR | ABB Stotz-kontakt | TF140DU-90 | 600 | 3 | 10 | 66-90
1522.02 |  | OLR | ABB Stotz-kontakt | TF140DU-110 | 600 | 3 | 10 | 80-110 |  |  |  |  | 99 | 100
1522.03 |  | OLR | ABB Stotz-kontakt | TF140DU-135 | 600 | 3 | 10 | 100-135 |  |  |  |  | 125 | 125
1522.04 |  | OLR | ABB Stotz-kontakt | TF140DU-142 | 600 | 3 | 10 | 110-142 |  |  |  |  | 125 | 125
1522.05 |  | OLR | ABB Stotz-kontakt | EF146-150 | 600 | 3 | 10 | 54-150 |  |  |  |  | 125 | 125
1523 | C | [8 empty] | 600 | 3 | 65 | 77 | 75 | 9000 | 1,6,7 |  |  | E193298, Vol. 1, Sec. 2
|  | CB | ABB SACE | T4L250_W | 600 | 3 | 65 | 250
|  | MC | ABB France | AF140 | 600 | 3 | 10 | 125 | 125
1523.01 |  | OLR | ABB Stotz-kontakt | TF140DU-90 | 600 | 3 | 10 | 66-90
1523.02 |  | OLR | ABB Stotz-kontakt | TF140DU-110 | 600 | 3 | 10 | 80-110 |  |  |  |  | 99 | 100
1523.03 |  | OLR | ABB Stotz-kontakt | TF140DU-135 | 600 | 3 | 10 | 100-135 |  |  |  |  | 125 | 125
1523.04 |  | OLR | ABB Stotz-kontakt | TF140DU-142 | 600 | 3 | 10 | 110-142 |  |  |  |  | 125 | 125
1523.05 |  | OLR | ABB Stotz-kontakt | EF146-150 | 600 | 3 | 10 | 54-150 |  |  |  |  | 125 | 125
1524 | C | [8 empty] | 600 | 3 | 100 | 77 | 75 | 9000 | 1,6,7 |  |  | E193298, Vol. 1, Sec. 2
|  | CB | ABB SACE | T4V250_W | 600 | 3 | 100 | 250
|  | MC | ABB France | AF140 | 600 | 3 | 10 | 125 | 125
1524.01 |  | OLR | ABB Stotz-kontakt | TF140DU-90 | 600 | 3 | 10 | 66-90
1524.02 |  | OLR | ABB Stotz-kontakt | TF140DU-110 | 600 | 3 | 10 | 80-110 |  |  |  |  | 99 | 100
1524.03 |  | OLR | ABB Stotz-kontakt | TF140DU-135 | 600 | 3 | 10 | 100-135 |  |  |  |  | 125 | 125
1524.04 |  | OLR | ABB Stotz-kontakt | TF140DU-142 | 600 | 3 | 10 | 110-142 |  |  |  |  | 125 | 125
1525 | C | [8 empty] | 600 | 3 | 18 | 77 | 75 | 9000 | 1,6,7 |  |  | E193298, Vol. 1, Sec. 2
|  | CB | ABB SACE | T5N400_W | 600 | 3 | 18 | 400
|  | MC | ABB France | AF140 | 600 | 3 | 10 | 125 | 125
1525.01 |  | OLR | ABB Stotz-kontakt | TF140DU-90 | 600 | 3 | 10 | 66-90
1525.02 |  | OLR | ABB Stotz-kontakt | TF140DU-110 | 600 | 3 | 10 | 80-110 |  |  |  |  | 99 | 100
1525.03 |  | OLR | ABB Stotz-kontakt | TF140DU-135 | 600 | 3 | 10 | 100-135 |  |  |  |  | 125 | 125
1525.04 |  | OLR | ABB Stotz-kontakt | TF140DU-142 | 600 | 3 | 10 | 110-142 |  |  |  |  | 125 | 125
1526 | C | [8 empty] | 600 | 3 | 25 | 77 | 75 | 9000 | 1,6,7 |  |  | E193298, Vol. 1, Sec. 2
|  | CB | ABB SACE | T5S400_W | 600 | 3 | 25 | 400
|  | MC | ABB France | AF140 | 600 | 3 | 10 | 125 | 125
1526.01 |  | OLR | ABB Stotz-kontakt | TF140DU-90 | 600 | 3 | 10 | 66-90
1526.02 |  | OLR | ABB Stotz-kontakt | TF140DU-110 | 600 | 3 | 10 | 80-110 |  |  |  |  | 99 | 100
1526.03 |  | OLR | ABB Stotz-kontakt | TF140DU-135 | 600 | 3 | 10 | 100-135 |  |  |  |  | 125 | 125
1526.04 |  | OLR | ABB Stotz-kontakt | TF140DU-142 | 600 | 3 | 10 | 110-142 |  |  |  |  | 125 | 125
1527 | C | [8 empty] | 600 | 3 | 35 | 77 | 75 | 9000 | 1,6,7 |  |  | E193298, Vol. 1, Sec. 2
|  | CB | ABB SACE | T5H400_W | 600 | 3 | 35 | 400
|  | MC | ABB France | AF140 | 600 | 3 | 10 | 125 | 125
1527.01 |  | OLR | ABB Stotz-kontakt | TF140DU-90 | 600 | 3 | 10 | 66-90
1527.02 |  | OLR | ABB Stotz-kontakt | TF140DU-110 | 600 | 3 | 10 | 80-110 |  |  |  |  | 99 | 100
1527.03 |  | OLR | ABB Stotz-kontakt | TF140DU-135 | 600 | 3 | 10 | 100-135 |  |  |  |  | 125 | 125
1527.04 |  | OLR | ABB Stotz-kontakt | TF140DU-142 | 600 | 3 | 10 | 110-142 |  |  |  |  | 125 | 125
1528 | C | [8 empty] | 600 | 3 | 65 | 77 | 75 | 9000 | 1,6,7 |  |  | E193298, Vol. 1, Sec. 2
|  | CB | ABB SACE | T5L400_W | 600 | 3 | 65 | 400
|  | MC | ABB France | AF140 | 600 | 3 | 10 | 125 | 125
1528.01 |  | OLR | ABB Stotz-kontakt | TF140DU-90 | 600 | 3 | 10 | 66-90
1528.02 |  | OLR | ABB Stotz-kontakt | TF140DU-110 | 600 | 3 | 10 | 80-110 |  |  |  |  | 99 | 100
1528.03 |  | OLR | ABB Stotz-kontakt | TF140DU-135 | 600 | 3 | 10 | 100-135 |  |  |  |  | 125 | 125
1528.04 |  | OLR | ABB Stotz-kontakt | TF140DU-142 | 600 | 3 | 10 | 110-142 |  |  |  |  | 125 | 125
1529 | C | [8 empty] | 600 | 3 | 100 | 77 | 75 | 9000 | 1,6,7 |  |  | E193298, Vol. 1, Sec. 2
|  | CB | ABB SACE | T5V400_W | 600 | 3 | 100 | 400
|  | MC | ABB France | AF140 | 600 | 3 | 10 | 125 | 125
1529.01 |  | OLR | ABB Stotz-kontakt | TF140DU-90 | 600 | 3 | 10 | 66-90
1529.02 |  | OLR | ABB Stotz-kontakt | TF140DU-110 | 600 | 3 | 10 | 80-110 |  |  |  |  | 99 | 100
1529.03 |  | OLR | ABB Stotz-kontakt | TF140DU-135 | 600 | 3 | 10 | 100-135 |  |  |  |  | 125 | 125
1529.04 |  | OLR | ABB Stotz-kontakt | TF140DU-142 | 600 | 3 | 10 | 110-142 |  |  |  |  | 125 | 125
1530 | C | [8 empty] | 600 | 3 | 35 | 125 | 125 | 9000 | 1,6,7 |  |  | E193298, Vol. 1, Sec. 2
|  | CB | ABB SACE | XT4XU3150(A,B,E,F,G,H)_ | 600 | 3 | 100 | 150
|  | MC | ABB France | AF140 | 600 | 3 | 10 | 125 | 125
1530.01 |  | OLR | ABB Stotz-kontakt | EF146-150 | 600 | 3 | 10 | 54-150
1531 | C | [8 empty] | 600 | 3 | 35 | 125 | 125 | 9000 | 1,6,7 |  |  | E193298, Vol. 1, Sec. 2
|  | CB | ABB SACE | T4V250_W | 600 | 3 | 100 | 250
|  | MC | ABB France | AF140 | 600 | 3 | 10 | 125 | 125
1531.01 |  | OLR | ABB Stotz-kontakt | EF146-150 | 600 | 3 | 10 | 54-150
1532 | C | [8 empty] | 600 | 3 | 18 | 77 | 75 | 9000 | 1,6,7 |  |  | E193298, Vol. 1, Sec. 2
|  | CB | ABB SACE | XT4NU3250(A,B,E,F,G,H)_ | 600 | 3 | 18 | 250
|  | MC | ABB France | AF140N4 | 600 | 3 | 10 | 99 | 100
1532.01 |  | OLR | ABB Stotz-kontakt | TF140DU-90 | 600 | 3 | 10 | 66-90
1532.02 |  | OLR | ABB Stotz-kontakt | TF140DU-110 | 600 | 3 | 10 | 80-110 |  |  |  |  | 99 | 100
1532.03 |  | OLR | ABB Stotz-kontakt | EF146-150 | 600 | 3 | 10 | 54-150 |  |  |  |  | 99 | 100
1533 | C | [8 empty] | 600 | 3 | 22 | 77 | 75 | 9000 | 1,6,7 |  |  | E193298, Vol. 1, Sec. 2
|  | CB | ABB SACE | XT4SU3250(A,B,E,F,G,H)_ | 600 | 3 | 22 | 250
|  | MC | ABB France | AF140N4 | 600 | 3 | 10 | 99 | 100
1533.01 |  | OLR | ABB Stotz-kontakt | TF140DU-90 | 600 | 3 | 10 | 66-90
1533.02 |  | OLR | ABB Stotz-kontakt | TF140DU-110 | 600 | 3 | 10 | 80-110 |  |  |  |  | 99 | 100
1533.03 |  | OLR | ABB Stotz-kontakt | EF146-150 | 600 | 3 | 10 | 54-150 |  |  |  |  | 99 | 100
1534 | C | [8 empty] | 600 | 3 | 25 | 77 | 75 | 9000 | 1,6,7 |  |  | E193298, Vol. 1, Sec. 2
|  | CB | ABB SACE | XT4HU3250(A,B,E,F,G,H)_ | 600 | 3 | 25 | 250
|  | MC | ABB France | AF140N4 | 600 | 3 | 10 | 99 | 100
1534.01 |  | OLR | ABB Stotz-kontakt | TF140DU-90 | 600 | 3 | 10 | 66-90
1534.02 |  | OLR | ABB Stotz-kontakt | TF140DU-110 | 600 | 3 | 10 | 80-110 |  |  |  |  | 99 | 100
1534.03 |  | OLR | ABB Stotz-kontakt | EF146-150 | 600 | 3 | 10 | 54-150 |  |  |  |  | 99 | 100
1535 | C | [8 empty] | 600 | 3 | 50 | 77 | 75 | 9000 | 1,6,7 |  |  | E193298, Vol. 1, Sec. 2
|  | CB | ABB SACE | XT4LU3250(A,B,E,F,G,H)_ | 600 | 3 | 50 | 250
|  | MC | ABB France | AF140N4 | 600 | 3 | 10 | 99 | 100
1535.01 |  | OLR | ABB Stotz-kontakt | TF140DU-90 | 600 | 3 | 10 | 66-90
1535.02 |  | OLR | ABB Stotz-kontakt | TF140DU-110 | 600 | 3 | 10 | 80-110 |  |  |  |  | 99 | 100
1535.03 |  | OLR | ABB Stotz-kontakt | EF146-150 | 600 | 3 | 10 | 54-150 |  |  |  |  | 99 | 100
1536 | C | [8 empty] | 600 | 3 | 65 | 77 | 75 | 9000 | 1,6,7 |  |  | E193298, Vol. 1, Sec. 2
|  | CB | ABB SACE | XT4VU3250(A,B,E,F,G,H)_ | 600 | 3 | 65 | 250
|  | MC | ABB France | AF140N4 | 600 | 3 | 10 | 99 | 100
1536.01 |  | OLR | ABB Stotz-kontakt | TF140DU-90 | 600 | 3 | 10 | 66-90
1536.02 |  | OLR | ABB Stotz-kontakt | TF140DU-110 | 600 | 3 | 10 | 80-110 |  |  |  |  | 99 | 100
1536.03 |  | OLR | ABB Stotz-kontakt | EF146-150 | 600 | 3 | 10 | 54-150 |  |  |  |  | 99 | 100
1537 | C | [8 empty] | 600 | 3 | 100 | 77 | 75 | 9000 | 1,6,7 |  |  | E193298, Vol. 1, Sec. 2
|  | CB | ABB SACE | XT4XU3150(A,B,E,F,G,H)_ | 600 | 3 | 100 | 150
|  | MC | ABB France | AF140N4 | 600 | 3 | 10 | 99 | 100
1537.01 |  | OLR | ABB Stotz-kontakt | TF140DU-90 | 600 | 3 | 10 | 66-90
1537.02 |  | OLR | ABB Stotz-kontakt | TF140DU-110 | 600 | 3 | 10 | 80-110 |  |  |  |  | 99 | 100
1538 | C | [8 empty] | 600 | 3 | 18 | 77 | 75 | 9000 | 1,6,7 |  |  | E193298, Vol. 1, Sec. 2
|  | CB | ABB SACE | T4N250_W | 600 | 3 | 18 | 250
|  | MC | ABB France | AF140N4 | 600 | 3 | 10 | 99 | 100
1538.01 |  | OLR | ABB Stotz-kontakt | TF140DU-90 | 600 | 3 | 10 | 66-90
1538.02 |  | OLR | ABB Stotz-kontakt | TF140DU-110 | 600 | 3 | 10 | 80-110 |  |  |  |  | 99 | 100
1538.03 |  | OLR | ABB Stotz-kontakt | EF146-150 | 600 | 3 | 10 | 54-150 |  |  |  |  | 99 | 100
1539 | C | [8 empty] | 600 | 3 | 25 | 77 | 75 | 9000 | 1,6,7 |  |  | E193298, Vol. 1, Sec. 2
|  | CB | ABB SACE | T4S250_W | 600 | 3 | 25 | 250
|  | MC | ABB France | AF140N4 | 600 | 3 | 10 | 99 | 100
1539.01 |  | OLR | ABB Stotz-kontakt | TF140DU-90 | 600 | 3 | 10 | 66-90
1539.02 |  | OLR | ABB Stotz-kontakt | TF140DU-110 | 600 | 3 | 10 | 80-110 |  |  |  |  | 99 | 100
1539.03 |  | OLR | ABB Stotz-kontakt | EF146-150 | 600 | 3 | 10 | 54-150 |  |  |  |  | 99 | 100
1540 | C | [8 empty] | 600 | 3 | 35 | 77 | 75 | 9000 | 1,6,7 |  |  | E193298, Vol. 1, Sec. 2
|  | CB | ABB SACE | T4H250_W | 600 | 3 | 35 | 250
|  | MC | ABB France | AF140N4 | 600 | 3 | 10 | 99 | 100
1540.01 |  | OLR | ABB Stotz-kontakt | TF140DU-90 | 600 | 3 | 10 | 66-90
1540.02 |  | OLR | ABB Stotz-kontakt | TF140DU-110 | 600 | 3 | 10 | 80-110 |  |  |  |  | 99 | 100
1540.03 |  | OLR | ABB Stotz-kontakt | EF146-150 | 600 | 3 | 10 | 54-150 |  |  |  |  | 99 | 100
1541 | C | [8 empty] | 600 | 3 | 65 | 77 | 75 | 9000 | 1,6,7 |  |  | E193298, Vol. 1, Sec. 2
|  | CB | ABB SACE | T4L250_W | 600 | 3 | 65 | 250
|  | MC | ABB France | AF140N4 | 600 | 3 | 10 | 99 | 100
1541.01 |  | OLR | ABB Stotz-kontakt | TF140DU-90 | 600 | 3 | 10 | 66-90
1541.02 |  | OLR | ABB Stotz-kontakt | TF140DU-110 | 600 | 3 | 10 | 80-110 |  |  |  |  | 99 | 100
1541.03 |  | OLR | ABB Stotz-kontakt | EF146-150 | 600 | 3 | 10 | 54-150 |  |  |  |  | 99 | 100
1542 | C | [8 empty] | 600 | 3 | 100 | 77 | 75 | 9000 | 1,6,7 |  |  | E193298, Vol. 1, Sec. 2
|  | CB | ABB SACE | T4V250_W | 600 | 3 | 100 | 250
|  | MC | ABB France | AF140N4 | 600 | 3 | 10 | 99 | 100
1542.01 |  | OLR | ABB Stotz-kontakt | TF140DU-90 | 600 | 3 | 10 | 66-90
1542.02 |  | OLR | ABB Stotz-kontakt | TF140DU-110 | 600 | 3 | 10 | 80-110 |  |  |  |  | 99 | 100
1543 | C | [8 empty] | 600 | 3 | 18 | 77 | 75 | 9000 | 1,6,7 |  |  | E193298, Vol. 1, Sec. 2
|  | CB | ABB SACE | T5N400_W | 600 | 3 | 18 | 400
|  | MC | ABB France | AF140N4 | 600 | 3 | 10 | 99 | 100
1543.01 |  | OLR | ABB Stotz-kontakt | TF140DU-90 | 600 | 3 | 10 | 66-90
1543.02 |  | OLR | ABB Stotz-kontakt | TF140DU-110 | 600 | 3 | 10 | 80-110 |  |  |  |  | 99 | 100
1544 | C | [8 empty] | 600 | 3 | 25 | 77 | 75 | 9000 | 1,6,7 |  |  | E193298, Vol. 1, Sec. 2
|  | CB | ABB SACE | T5S400_W | 600 | 3 | 25 | 400
|  | MC | ABB France | AF140N4 | 600 | 3 | 10 | 99 | 100
1544.01 |  | OLR | ABB Stotz-kontakt | TF140DU-90 | 600 | 3 | 10 | 66-90
1544.02 |  | OLR | ABB Stotz-kontakt | TF140DU-110 | 600 | 3 | 10 | 80-110 |  |  |  |  | 99 | 100
1545 | C | [8 empty] | 600 | 3 | 35 | 77 | 75 | 9000 | 1,6,7 |  |  | E193298, Vol. 1, Sec. 2
|  | CB | ABB SACE | T5H400_W | 600 | 3 | 35 | 400
|  | MC | ABB France | AF140N4 | 600 | 3 | 10 | 99 | 100
1545.01 |  | OLR | ABB Stotz-kontakt | TF140DU-90 | 600 | 3 | 10 | 66-90
1545.02 |  | OLR | ABB Stotz-kontakt | TF140DU-110 | 600 | 3 | 10 | 80-110 |  |  |  |  | 99 | 100
1546 | C | [8 empty] | 600 | 3 | 65 | 77 | 75 | 9000 | 1,6,7 |  |  | E193298, Vol. 1, Sec. 2
|  | CB | ABB SACE | T5L400_W | 600 | 3 | 65 | 400
|  | MC | ABB France | AF140N4 | 600 | 3 | 10 | 99 | 100
1546.01 |  | OLR | ABB Stotz-kontakt | TF140DU-90 | 600 | 3 | 10 | 66-90
1546.02 |  | OLR | ABB Stotz-kontakt | TF140DU-110 | 600 | 3 | 10 | 80-110 |  |  |  |  | 99 | 100
1547 | C | [8 empty] | 600 | 3 | 100 | 77 | 75 | 9000 | 1,6,7 |  |  | E193298, Vol. 1, Sec. 2
|  | CB | ABB SACE | T5V400_W | 600 | 3 | 100 | 400
|  | MC | ABB France | AF140N4 | 600 | 3 | 10 | 99 | 100
1547.01 |  | OLR | ABB Stotz-kontakt | TF140DU-90 | 600 | 3 | 10 | 66-90
1547.02 |  | OLR | ABB Stotz-kontakt | TF140DU-110 | 600 | 3 | 10 | 80-110 |  |  |  |  | 99 | 100
1548 | C | [8 empty] | 600 | 3 | 65 | 99 | 100 | 9000 | 1,6,7 |  |  | E193298, Vol. 1, Sec. 2
|  | CB | ABB SACE | XT4XU3150(A,B,E,F,G,H)_ | 600 | 3 | 100 | 150
|  | MC | ABB France | AF140N4 | 600 | 3 | 10 | 99 | 100
1548.01 |  | OLR | ABB Stotz-kontakt | EF146-150 | 600 | 3 | 10 | 54-150
1549 | C | [8 empty] | 600 | 3 | 65 | 99 | 100 | 9000 | 1,6,7 |  |  | E193298, Vol. 1, Sec. 2
|  | CB | ABB SACE | T4V250_W | 600 | 3 | 100 | 250
|  | MC | ABB France | AF140N4 | 600 | 3 | 10 | 99 | 100
1549.01 |  | OLR | ABB Stotz-kontakt | EF146-150 | 600 | 3 | 10 | 54-150
1550 | C | [8 empty] | 600 | 3 | 18 | 77 | 75 | 9000 | 1,6,7 |  |  | E193298, Vol. 1, Sec. 2
|  | CB | ABB SACE | XT4NU3250(A,B,E,F,G,H)_ | 600 | 3 | 18 | 250
|  | MC | ABB France | AF146 | 600 | 3 | 10 | 125 | 125
1550.01 |  | OLR | ABB Stotz-kontakt | TF140DU-90 | 600 | 3 | 10 | 66-90
1550.02 |  | OLR | ABB Stotz-kontakt | TF140DU-110 | 600 | 3 | 10 | 80-110 |  |  |  |  | 99 | 100
1550.03 |  | OLR | ABB Stotz-kontakt | TF140DU-135 | 600 | 3 | 10 | 100-135 |  |  |  |  | 125 | 125
1550.04 |  | OLR | ABB Stotz-kontakt | TF140DU-142 | 600 | 3 | 10 | 110-142 |  |  |  |  | 125 | 125
1550.05 |  | OLR | ABB Stotz-kontakt | EF146-150 | 600 | 3 | 10 | 54-150 |  |  |  |  | 125 | 125
1551 | C | [8 empty] | 600 | 3 | 22 | 77 | 75 | 9000 | 1,6,7 |  |  | E193298, Vol. 1, Sec. 2
|  | CB | ABB SACE | XT4SU3250(A,B,E,F,G,H)_ | 600 | 3 | 22 | 250
|  | MC | ABB France | AF146 | 600 | 3 | 10 | 125 | 125
1551.01 |  | OLR | ABB Stotz-kontakt | TF140DU-90 | 600 | 3 | 10 | 66-90
1551.02 |  | OLR | ABB Stotz-kontakt | TF140DU-110 | 600 | 3 | 10 | 80-110 |  |  |  |  | 99 | 100
1551.03 |  | OLR | ABB Stotz-kontakt | TF140DU-135 | 600 | 3 | 10 | 100-135 |  |  |  |  | 125 | 125
1551.04 |  | OLR | ABB Stotz-kontakt | TF140DU-142 | 600 | 3 | 10 | 110-142 |  |  |  |  | 125 | 125
1551.05 |  | OLR | ABB Stotz-kontakt | EF146-150 | 600 | 3 | 10 | 54-150 |  |  |  |  | 125 | 125
1552 | C | [8 empty] | 600 | 3 | 25 | 77 | 75 | 9000 | 1,6,7 |  |  | E193298, Vol. 1, Sec. 2
|  | CB | ABB SACE | XT4HU3250(A,B,E,F,G,H)_ | 600 | 3 | 25 | 250
|  | MC | ABB France | AF146 | 600 | 3 | 10 | 125 | 125
1552.01 |  | OLR | ABB Stotz-kontakt | TF140DU-90 | 600 | 3 | 10 | 66-90
1552.02 |  | OLR | ABB Stotz-kontakt | TF140DU-110 | 600 | 3 | 10 | 80-110 |  |  |  |  | 99 | 100
1552.03 |  | OLR | ABB Stotz-kontakt | TF140DU-135 | 600 | 3 | 10 | 100-135 |  |  |  |  | 125 | 125
1552.04 |  | OLR | ABB Stotz-kontakt | TF140DU-142 | 600 | 3 | 10 | 110-142 |  |  |  |  | 125 | 125
1552.05 |  | OLR | ABB Stotz-kontakt | EF146-150 | 600 | 3 | 10 | 54-150 |  |  |  |  | 125 | 125
1553 | C | [8 empty] | 600 | 3 | 50 | 77 | 75 | 9000 | 1,6,7 |  |  | E193298, Vol. 1, Sec. 2
|  | CB | ABB SACE | XT4LU3250(A,B,E,F,G,H)_ | 600 | 3 | 50 | 250
|  | MC | ABB France | AF146 | 600 | 3 | 10 | 125 | 125
1553.01 |  | OLR | ABB Stotz-kontakt | TF140DU-90 | 600 | 3 | 10 | 66-90
1553.02 |  | OLR | ABB Stotz-kontakt | TF140DU-110 | 600 | 3 | 10 | 80-110 |  |  |  |  | 99 | 100
1553.03 |  | OLR | ABB Stotz-kontakt | TF140DU-135 | 600 | 3 | 10 | 100-135 |  |  |  |  | 125 | 125
1553.04 |  | OLR | ABB Stotz-kontakt | TF140DU-142 | 600 | 3 | 10 | 110-142 |  |  |  |  | 125 | 125
1553.05 |  | OLR | ABB Stotz-kontakt | EF146-150 | 600 | 3 | 10 | 54-150 |  |  |  |  | 125 | 125
1554 | C | [8 empty] | 600 | 3 | 65 | 77 | 75 | 9000 | 1,6,7 |  |  | E193298, Vol. 1, Sec. 2
|  | CB | ABB SACE | XT4VU3250(A,B,E,F,G,H)_ | 600 | 3 | 65 | 250
|  | MC | ABB France | AF146 | 600 | 3 | 10 | 125 | 125
1554.01 |  | OLR | ABB Stotz-kontakt | TF140DU-90 | 600 | 3 | 10 | 66-90
1554.02 |  | OLR | ABB Stotz-kontakt | TF140DU-110 | 600 | 3 | 10 | 80-110 |  |  |  |  | 99 | 100
1554.03 |  | OLR | ABB Stotz-kontakt | TF140DU-135 | 600 | 3 | 10 | 100-135 |  |  |  |  | 125 | 125
1554.04 |  | OLR | ABB Stotz-kontakt | TF140DU-142 | 600 | 3 | 10 | 110-142 |  |  |  |  | 125 | 125
1554.05 |  | OLR | ABB Stotz-kontakt | EF146-150 | 600 | 3 | 10 | 54-150 |  |  |  |  | 125 | 125
1555 | C | [8 empty] | 600 | 3 | 100 | 77 | 75 | 9000 | 1,6,7 |  |  | E193298, Vol. 1, Sec. 2
|  | CB | ABB SACE | XT4XU3150(A,B,E,F,G,H)_ | 600 | 3 | 100 | 150
|  | MC | ABB France | AF146 | 600 | 3 | 10 | 125 | 125
1555.01 |  | OLR | ABB Stotz-kontakt | TF140DU-90 | 600 | 3 | 10 | 66-90
1555.02 |  | OLR | ABB Stotz-kontakt | TF140DU-110 | 600 | 3 | 10 | 80-110 |  |  |  |  | 99 | 100
1555.03 |  | OLR | ABB Stotz-kontakt | TF140DU-135 | 600 | 3 | 10 | 100-135 |  |  |  |  | 125 | 125
1555.04 |  | OLR | ABB Stotz-kontakt | TF140DU-142 | 600 | 3 | 10 | 110-142 |  |  |  |  | 125 | 125
1556 | C | [8 empty] | 600 | 3 | 18 | 77 | 75 | 9000 | 1,6,7 |  |  | E193298, Vol. 1, Sec. 2
|  | CB | ABB SACE | T4N250_W | 600 | 3 | 18 | 250
|  | MC | ABB France | AF146 | 600 | 3 | 10 | 125 | 125
1556.01 |  | OLR | ABB Stotz-kontakt | TF140DU-90 | 600 | 3 | 10 | 66-90
1556.02 |  | OLR | ABB Stotz-kontakt | TF140DU-110 | 600 | 3 | 10 | 80-110 |  |  |  |  | 99 | 100
1556.03 |  | OLR | ABB Stotz-kontakt | TF140DU-135 | 600 | 3 | 10 | 100-135 |  |  |  |  | 125 | 125
1556.04 |  | OLR | ABB Stotz-kontakt | TF140DU-142 | 600 | 3 | 10 | 110-142 |  |  |  |  | 125 | 125
1556.05 |  | OLR | ABB Stotz-kontakt | EF146-150 | 600 | 3 | 10 | 54-150 |  |  |  |  | 125 | 125
1557 | C | [8 empty] | 600 | 3 | 25 | 77 | 75 | 9000 | 1,6,7 |  |  | E193298, Vol. 1, Sec. 2
|  | CB | ABB SACE | T4S250_W | 600 | 3 | 25 | 250
|  | MC | ABB France | AF146 | 600 | 3 | 10 | 125 | 125
1557.01 |  | OLR | ABB Stotz-kontakt | TF140DU-90 | 600 | 3 | 10 | 66-90
1557.02 |  | OLR | ABB Stotz-kontakt | TF140DU-110 | 600 | 3 | 10 | 80-110 |  |  |  |  | 99 | 100
1557.03 |  | OLR | ABB Stotz-kontakt | TF140DU-135 | 600 | 3 | 10 | 100-135 |  |  |  |  | 125 | 125
1557.04 |  | OLR | ABB Stotz-kontakt | TF140DU-142 | 600 | 3 | 10 | 110-142 |  |  |  |  | 125 | 125
1557.05 |  | OLR | ABB Stotz-kontakt | EF146-150 | 600 | 3 | 10 | 54-150 |  |  |  |  | 125 | 125
1558 | C | [8 empty] | 600 | 3 | 35 | 77 | 75 | 9000 | 1,6,7 |  |  | E193298, Vol. 1, Sec. 2
|  | CB | ABB SACE | T4H250_W | 600 | 3 | 35 | 250
|  | MC | ABB France | AF146 | 600 | 3 | 10 | 125 | 125
1558.01 |  | OLR | ABB Stotz-kontakt | TF140DU-90 | 600 | 3 | 10 | 66-90
1558.02 |  | OLR | ABB Stotz-kontakt | TF140DU-110 | 600 | 3 | 10 | 80-110 |  |  |  |  | 99 | 100
1558.03 |  | OLR | ABB Stotz-kontakt | TF140DU-135 | 600 | 3 | 10 | 100-135 |  |  |  |  | 125 | 125
1558.04 |  | OLR | ABB Stotz-kontakt | TF140DU-142 | 600 | 3 | 10 | 110-142 |  |  |  |  | 125 | 125
1558.05 |  | OLR | ABB Stotz-kontakt | EF146-150 | 600 | 3 | 10 | 54-150 |  |  |  |  | 125 | 125
1559 | C | [8 empty] | 600 | 3 | 65 | 77 | 75 | 9000 | 1,6,7 |  |  | E193298, Vol. 1, Sec. 2
|  | CB | ABB SACE | T4L250_W | 600 | 3 | 65 | 250
|  | MC | ABB France | AF146 | 600 | 3 | 10 | 125 | 125
1559.01 |  | OLR | ABB Stotz-kontakt | TF140DU-90 | 600 | 3 | 10 | 66-90
1559.02 |  | OLR | ABB Stotz-kontakt | TF140DU-110 | 600 | 3 | 10 | 80-110 |  |  |  |  | 99 | 100
1559.03 |  | OLR | ABB Stotz-kontakt | TF140DU-135 | 600 | 3 | 10 | 100-135 |  |  |  |  | 125 | 125
1559.04 |  | OLR | ABB Stotz-kontakt | TF140DU-142 | 600 | 3 | 10 | 110-142 |  |  |  |  | 125 | 125
1559.05 |  | OLR | ABB Stotz-kontakt | EF146-150 | 600 | 3 | 10 | 54-150 |  |  |  |  | 125 | 125
1560 | C | [8 empty] | 600 | 3 | 100 | 77 | 75 | 9000 | 1,6,7 |  |  | E193298, Vol. 1, Sec. 2
|  | CB | ABB SACE | T4V250_W | 600 | 3 | 100 | 250
|  | MC | ABB France | AF146 | 600 | 3 | 10 | 125 | 125
1560.01 |  | OLR | ABB Stotz-kontakt | TF140DU-90 | 600 | 3 | 10 | 66-90
1560.02 |  | OLR | ABB Stotz-kontakt | TF140DU-110 | 600 | 3 | 10 | 80-110 |  |  |  |  | 99 | 100
1560.03 |  | OLR | ABB Stotz-kontakt | TF140DU-135 | 600 | 3 | 10 | 100-135 |  |  |  |  | 125 | 125
1560.04 |  | OLR | ABB Stotz-kontakt | TF140DU-142 | 600 | 3 | 10 | 110-142 |  |  |  |  | 125 | 125
1561 | C | [8 empty] | 600 | 3 | 18 | 77 | 75 | 9000 | 1,6,7 |  |  | E193298, Vol. 1, Sec. 2
|  | CB | ABB SACE | T5N400_W | 600 | 3 | 18 | 400
|  | MC | ABB France | AF146 | 600 | 3 | 10 | 125 | 125
1561.01 |  | OLR | ABB Stotz-kontakt | TF140DU-90 | 600 | 3 | 10 | 66-90
1561.02 |  | OLR | ABB Stotz-kontakt | TF140DU-110 | 600 | 3 | 10 | 80-110 |  |  |  |  | 99 | 100
1561.03 |  | OLR | ABB Stotz-kontakt | TF140DU-135 | 600 | 3 | 10 | 100-135 |  |  |  |  | 125 | 125
1561.04 |  | OLR | ABB Stotz-kontakt | TF140DU-142 | 600 | 3 | 10 | 110-142 |  |  |  |  | 125 | 125
1562 | C | [8 empty] | 600 | 3 | 25 | 77 | 75 | 9000 | 1,6,7 |  |  | E193298, Vol. 1, Sec. 2
|  | CB | ABB SACE | T5S400_W | 600 | 3 | 25 | 400
|  | MC | ABB France | AF146 | 600 | 3 | 10 | 125 | 125
1562.01 |  | OLR | ABB Stotz-kontakt | TF140DU-90 | 600 | 3 | 10 | 66-90
1562.02 |  | OLR | ABB Stotz-kontakt | TF140DU-110 | 600 | 3 | 10 | 80-110 |  |  |  |  | 99 | 100
1562.03 |  | OLR | ABB Stotz-kontakt | TF140DU-135 | 600 | 3 | 10 | 100-135 |  |  |  |  | 125 | 125
1562.04 |  | OLR | ABB Stotz-kontakt | TF140DU-142 | 600 | 3 | 10 | 110-142 |  |  |  |  | 125 | 125
1563 | C | [8 empty] | 600 | 3 | 35 | 77 | 75 | 9000 | 1,6,7 |  |  | E193298, Vol. 1, Sec. 2
|  | CB | ABB SACE | T5H400_W | 600 | 3 | 35 | 400
|  | MC | ABB France | AF146 | 600 | 3 | 10 | 125 | 125
1563.01 |  | OLR | ABB Stotz-kontakt | TF140DU-90 | 600 | 3 | 10 | 66-90
1563.02 |  | OLR | ABB Stotz-kontakt | TF140DU-110 | 600 | 3 | 10 | 80-110 |  |  |  |  | 99 | 100
1563.03 |  | OLR | ABB Stotz-kontakt | TF140DU-135 | 600 | 3 | 10 | 100-135 |  |  |  |  | 125 | 125
1563.04 |  | OLR | ABB Stotz-kontakt | TF140DU-142 | 600 | 3 | 10 | 110-142 |  |  |  |  | 125 | 125
1564 | C | [8 empty] | 600 | 3 | 65 | 77 | 75 | 9000 | 1,6,7 |  |  | E193298, Vol. 1, Sec. 2
|  | CB | ABB SACE | T5L400_W | 600 | 3 | 65 | 400
|  | MC | ABB France | AF146 | 600 | 3 | 10 | 125 | 125
1564.01 |  | OLR | ABB Stotz-kontakt | TF140DU-90 | 600 | 3 | 10 | 66-90
1564.02 |  | OLR | ABB Stotz-kontakt | TF140DU-110 | 600 | 3 | 10 | 80-110 |  |  |  |  | 99 | 100
1564.03 |  | OLR | ABB Stotz-kontakt | TF140DU-135 | 600 | 3 | 10 | 100-135 |  |  |  |  | 125 | 125
1564.04 |  | OLR | ABB Stotz-kontakt | TF140DU-142 | 600 | 3 | 10 | 110-142 |  |  |  |  | 125 | 125
1565 | C | [8 empty] | 600 | 3 | 100 | 77 | 75 | 9000 | 1,6,7 |  |  | E193298, Vol. 1, Sec. 2
|  | CB | ABB SACE | T5V400_W | 600 | 3 | 100 | 400
|  | MC | ABB France | AF146 | 600 | 3 | 10 | 125 | 125
1565.01 |  | OLR | ABB Stotz-kontakt | TF140DU-90 | 600 | 3 | 10 | 66-90
1565.02 |  | OLR | ABB Stotz-kontakt | TF140DU-110 | 600 | 3 | 10 | 80-110 |  |  |  |  | 99 | 100
1565.03 |  | OLR | ABB Stotz-kontakt | TF140DU-135 | 600 | 3 | 10 | 100-135 |  |  |  |  | 125 | 125
1565.04 |  | OLR | ABB Stotz-kontakt | TF140DU-142 | 600 | 3 | 10 | 110-142 |  |  |  |  | 125 | 125
1566 | C | [8 empty] | 600 | 3 | 65 | 125 | 125 | 9000 | 1,6,7 |  |  | E193298, Vol. 1, Sec. 2
|  | CB | ABB SACE | XT4XU3150(A,B,E,F,G,H)_ | 600 | 3 | 100 | 150
|  | MC | ABB France | AF146 | 600 | 3 | 10 | 125 | 125
1566.01 |  | OLR | ABB Stotz-kontakt | EF146-150 | 600 | 3 | 10 | 54-150
1567 | C | [8 empty] | 600 | 3 | 65 | 125 | 125 | 9000 | 1,6,7 |  |  | E193298, Vol. 1, Sec. 2
|  | CB | ABB SACE | T4V250_W | 600 | 3 | 100 | 250
|  | MC | ABB France | AF146 | 600 | 3 | 10 | 125 | 125
1567.01 |  | OLR | ABB Stotz-kontakt | EF146-150 | 600 | 3 | 10 | 54-150
1567-1 | C | [8 empty] | 600 | 3 | 18 |  |  | 9000 | 1,6,7 |  |  | E193298, Vol. 1, Sec. 2
|  | CB | ABB SACE | XT4NU3225 | 600 | 3 | 18 | 225
|  | MC | ABB France | AF190 | 600 | 3 | 5 | 144 | 150
1567-1.01 |  | OLR | ABB Stotz-kontakt | TA200DU90 | 600 | 3 | 5 | 66-90 |  |  |  |  | 77 | 75
1567-1.02 |  | OLR | ABB Stotz-kontakt | TA200DU110 | 600 | 3 | 5 | 80-110 |  |  |  |  | 99 | 100
1567-1.03 |  | OLR | ABB Stotz-kontakt | TA200DU135 | 600 | 3 | 5 | 100-135 |  |  |  |  | 125 | 125
1567-1.04 |  | OLR | ABB Stotz-kontakt | TA200DU150 | 600 | 3 | 5 | 110-150 |  |  |  |  | 144 | 150
1567-1.05 |  | OLR | ABB Stotz-kontakt | TA200DU175 | 600 | 3 | 5 | 130-175 |  |  |  |  | 144 | 150
1567-1.06 |  | OLR | ABB Stotz-kontakt | EF205-210 | 600 | 3 | 5 | 63-210 |  |  |  |  | 144 | 150
1567-2 | C | [8 empty] | 600 | 3 | 22 |  |  | 9000 | 1,6,7 |  |  | E193298, Vol. 1, Sec. 2
|  | CB | ABB SACE | XT4SU3225 | 600 | 3 | 22 | 225
|  | MC | ABB France | AF190 | 600 | 3 | 5 | 144 | 150
1567-2.01 |  | OLR | ABB Stotz-kontakt | TA200DU90 | 600 | 3 | 5 | 66-90 |  |  |  |  | 77 | 75
1567-2.02 |  | OLR | ABB Stotz-kontakt | TA200DU110 | 600 | 3 | 5 | 80-110 |  |  |  |  | 99 | 100
1567-2.03 |  | OLR | ABB Stotz-kontakt | TA200DU135 | 600 | 3 | 5 | 100-135 |  |  |  |  | 125 | 125
1567-2.04 |  | OLR | ABB Stotz-kontakt | TA200DU150 | 600 | 3 | 5 | 110-150 |  |  |  |  | 144 | 150
1567-2.05 |  | OLR | ABB Stotz-kontakt | TA200DU175 | 600 | 3 | 5 | 130-175 |  |  |  |  | 144 | 150
1567-2.06 |  | OLR | ABB Stotz-kontakt | EF205-210 | 600 | 3 | 5 | 63-210 |  |  |  |  | 144 | 150
1567-3 | C | [8 empty] | 600 | 3 | 25 |  |  | 9000 | 1,6,7 |  |  | E193298, Vol. 1, Sec. 2
|  | CB | ABB SACE | XT4HU3225 | 600 | 3 | 25 | 225
|  | MC | ABB France | AF190 | 600 | 3 | 5 | 144 | 150
1567-3.01 |  | OLR | ABB Stotz-kontakt | TA200DU90 | 600 | 3 | 5 | 66-90 |  |  |  |  | 77 | 75
1567-3.02 |  | OLR | ABB Stotz-kontakt | TA200DU110 | 600 | 3 | 5 | 80-110 |  |  |  |  | 99 | 100
1567-3.03 |  | OLR | ABB Stotz-kontakt | TA200DU135 | 600 | 3 | 5 | 100-135 |  |  |  |  | 125 | 125
1567-3.04 |  | OLR | ABB Stotz-kontakt | TA200DU150 | 600 | 3 | 5 | 110-150 |  |  |  |  | 144 | 150
1567-3.05 |  | OLR | ABB Stotz-kontakt | TA200DU175 | 600 | 3 | 5 | 130-175 |  |  |  |  | 144 | 150
1567-3.06 |  | OLR | ABB Stotz-kontakt | EF205-210 | 600 | 3 | 5 | 63-210 |  |  |  |  | 144 | 150
1567-4 | C | [8 empty] | 600 | 3 | 50 |  |  | 9000 | 1,6,7 |  |  | E193298, Vol. 1, Sec. 2
|  | CB | ABB SACE | XT4LU3225 | 600 | 3 | 50 | 225
|  | MC | ABB France | AF190 | 600 | 3 | 5 | 144 | 150
1567-4.01 |  | OLR | ABB Stotz-kontakt | TA200DU90 | 600 | 3 | 5 | 66-90 |  |  |  |  | 77 | 75
1567-4.02 |  | OLR | ABB Stotz-kontakt | TA200DU110 | 600 | 3 | 5 | 80-110 |  |  |  |  | 99 | 100
1567-4.03 |  | OLR | ABB Stotz-kontakt | TA200DU135 | 600 | 3 | 5 | 100-135 |  |  |  |  | 125 | 125
1567-4.04 |  | OLR | ABB Stotz-kontakt | TA200DU150 | 600 | 3 | 5 | 110-150 |  |  |  |  | 144 | 150
1567-4.05 |  | OLR | ABB Stotz-kontakt | TA200DU175 | 600 | 3 | 5 | 130-175 |  |  |  |  | 144 | 150
1567-4.06 |  | OLR | ABB Stotz-kontakt | EF205-210 | 600 | 3 | 5 | 63-210 |  |  |  |  | 144 | 150
1567-5 | C | [8 empty] | 600 | 3 | 65 |  |  | 9000 | 1,6,7 |  |  | E193298, Vol. 1, Sec. 2
|  | CB | ABB SACE | XT4VU3225 | 600 | 3 | 65 | 225
|  | MC | ABB France | AF190 | 600 | 3 | 5 | 144 | 150
1567-5.01 |  | OLR | ABB Stotz-kontakt | TA200DU90 | 600 | 3 | 5 | 66-90 |  |  |  |  | 77 | 75
1567-5.02 |  | OLR | ABB Stotz-kontakt | TA200DU110 | 600 | 3 | 5 | 80-110 |  |  |  |  | 99 | 100
1567-5.03 |  | OLR | ABB Stotz-kontakt | TA200DU135 | 600 | 3 | 5 | 100-135 |  |  |  |  | 125 | 125
1567-5.04 |  | OLR | ABB Stotz-kontakt | TA200DU150 | 600 | 3 | 5 | 110-150 |  |  |  |  | 144 | 150
1567-5.05 |  | OLR | ABB Stotz-kontakt | TA200DU175 | 600 | 3 | 5 | 130-175 |  |  |  |  | 144 | 150
1567-5.06 |  | OLR | ABB Stotz-kontakt | EF205-210 | 600 | 3 | 5 | 63-210 |  |  |  |  | 144 | 150
1567-6 | C | [8 empty] | 600 | 3 | 100 |  |  | 9000 | 1,6,7 |  |  | E193298, Vol. 1, Sec. 2
|  | CB | ABB SACE | XT4XU3150 | 600 | 3 | 100 | 150
|  | MC | ABB France | AF190 | 600 | 3 | 5 | 144 | 150
1567-6.01 |  | OLR | ABB Stotz-kontakt | TA200DU90 | 600 | 3 | 5 | 66-90 |  |  |  |  | 77 | 75
1567-6.02 |  | OLR | ABB Stotz-kontakt | TA200DU110 | 600 | 3 | 5 | 80-110 |  |  |  |  | 99 | 100
1567-6.03 |  | OLR | ABB Stotz-kontakt | EF205-210 | 600 | 3 | 5 | 63-210 |  |  |  |  | 99 | 100
1567-7 | C | [8 empty] | 600 | 3 | 18 |  |  | 9000 | 1,6,7 |  |  | E193298, Vol. 1, Sec. 2
|  | CB | ABB SACE | XT4NU3250 | 600 | 3 | 18 | 250
|  | MC | ABB France | AF190 | 600 | 3 | 5 | 144 | 150
1567-7.01 |  | OLR | ABB Stotz-kontakt | TA200DU90 | 600 | 3 | 5 | 66-90 |  |  |  |  | 77 | 75
1567-7.02 |  | OLR | ABB Stotz-kontakt | TA200DU110 | 600 | 3 | 5 | 80-110 |  |  |  |  | 99 | 100
1567-7.03 |  | OLR | ABB Stotz-kontakt | TA200DU135 | 600 | 3 | 5 | 100-135 |  |  |  |  | 125 | 125
1567-7.04 |  | OLR | ABB Stotz-kontakt | TA200DU150 | 600 | 3 | 5 | 110-150 |  |  |  |  | 144 | 150
1567-7.05 |  | OLR | ABB Stotz-kontakt | TA200DU175 | 600 | 3 | 5 | 130-175 |  |  |  |  | 144 | 150
1567-7.06 |  | OLR | ABB Stotz-kontakt | EF205-210 | 600 | 3 | 5 | 63-210 |  |  |  |  | 144 | 150
1567-8 | C | [8 empty] | 600 | 3 | 22 |  |  | 9000 | 1,6,7 |  |  | E193298, Vol. 1, Sec. 2
|  | CB | ABB SACE | XT4SU3250 | 600 | 3 | 22 | 250
|  | MC | ABB France | AF190 | 600 | 3 | 5 | 144 | 150
1567-8.01 |  | OLR | ABB Stotz-kontakt | TA200DU90 | 600 | 3 | 5 | 66-90 |  |  |  |  | 77 | 75
1567-8.02 |  | OLR | ABB Stotz-kontakt | TA200DU110 | 600 | 3 | 5 | 80-110 |  |  |  |  | 99 | 100
1567-8.03 |  | OLR | ABB Stotz-kontakt | TA200DU135 | 600 | 3 | 5 | 100-135 |  |  |  |  | 125 | 125
1567-8.04 |  | OLR | ABB Stotz-kontakt | TA200DU150 | 600 | 3 | 5 | 110-150 |  |  |  |  | 144 | 150
1567-8.05 |  | OLR | ABB Stotz-kontakt | TA200DU175 | 600 | 3 | 5 | 130-175 |  |  |  |  | 144 | 150
1567-8.06 |  | OLR | ABB Stotz-kontakt | EF205-210 | 600 | 3 | 5 | 63-210 |  |  |  |  | 144 | 150
1567-9 | C | [8 empty] | 600 | 3 | 25 |  |  | 9000 | 1,6,7 |  |  | E193298, Vol. 1, Sec. 2
|  | CB | ABB SACE | XT4HU3250 | 600 | 3 | 25 | 250
|  | MC | ABB France | AF190 | 600 | 3 | 5 | 144 | 150
1567-9.01 |  | OLR | ABB Stotz-kontakt | TA200DU90 | 600 | 3 | 5 | 66-90 |  |  |  |  | 77 | 75
1567-9.02 |  | OLR | ABB Stotz-kontakt | TA200DU110 | 600 | 3 | 5 | 80-110 |  |  |  |  | 99 | 100
1567-9.03 |  | OLR | ABB Stotz-kontakt | TA200DU135 | 600 | 3 | 5 | 100-135 |  |  |  |  | 125 | 125
1567-9.04 |  | OLR | ABB Stotz-kontakt | TA200DU150 | 600 | 3 | 5 | 110-150 |  |  |  |  | 144 | 150
1567-9.05 |  | OLR | ABB Stotz-kontakt | TA200DU175 | 600 | 3 | 5 | 130-175 |  |  |  |  | 144 | 150
1567-9.06 |  | OLR | ABB Stotz-kontakt | EF205-210 | 600 | 3 | 5 | 63-210 |  |  |  |  | 144 | 150
1567-10 | C | [8 empty] | 600 | 3 | 50 |  |  | 9000 | 1,6,7 |  |  | E193298, Vol. 1, Sec. 2
|  | CB | ABB SACE | XT4LU3250 | 600 | 3 | 50 | 250
|  | MC | ABB France | AF190 | 600 | 3 | 5 | 144 | 150
1567-10.01 |  | OLR | ABB Stotz-kontakt | TA200DU90 | 600 | 3 | 5 | 66-90 |  |  |  |  | 77 | 75
1567-10.02 |  | OLR | ABB Stotz-kontakt | TA200DU110 | 600 | 3 | 5 | 80-110 |  |  |  |  | 99 | 100
1567-10.03 |  | OLR | ABB Stotz-kontakt | TA200DU135 | 600 | 3 | 5 | 100-135 |  |  |  |  | 125 | 125
1567-10.04 |  | OLR | ABB Stotz-kontakt | TA200DU150 | 600 | 3 | 5 | 110-150 |  |  |  |  | 144 | 150
1567-10.05 |  | OLR | ABB Stotz-kontakt | TA200DU175 | 600 | 3 | 5 | 130-175 |  |  |  |  | 144 | 150
1567-10.06 |  | OLR | ABB Stotz-kontakt | EF205-210 | 600 | 3 | 5 | 63-210 |  |  |  |  | 144 | 150
1567-11 | C | [8 empty] | 600 | 3 | 65 |  |  | 9000 | 1,6,7 |  |  | E193298, Vol. 1, Sec. 2
|  | CB | ABB SACE | XT4VU3250 | 600 | 3 | 65 | 250
|  | MC | ABB France | AF190 | 600 | 3 | 5 | 144 | 150
1567-11.01 |  | OLR | ABB Stotz-kontakt | TA200DU90 | 600 | 3 | 5 | 66-90 |  |  |  |  | 77 | 75
1567-11.02 |  | OLR | ABB Stotz-kontakt | TA200DU110 | 600 | 3 | 5 | 80-110 |  |  |  |  | 99 | 100
1567-11.03 |  | OLR | ABB Stotz-kontakt | TA200DU135 | 600 | 3 | 5 | 100-135 |  |  |  |  | 125 | 125
1567-11.04 |  | OLR | ABB Stotz-kontakt | TA200DU150 | 600 | 3 | 5 | 110-150 |  |  |  |  | 144 | 150
1567-11.05 |  | OLR | ABB Stotz-kontakt | TA200DU175 | 600 | 3 | 5 | 130-175 |  |  |  |  | 144 | 150
1567-11.06 |  | OLR | ABB Stotz-kontakt | EF205-210 | 600 | 3 | 5 | 63-210 |  |  |  |  | 144 | 150
1568 | C | [8 empty] | 600 | 3 | 18 |  |  | 9000 | 1,6,7 |  |  | E193298, Vol. 1, Sec. 2
|  | CB | ABB SACE | T5N400_W | 600 | 3 | 18 | 400
|  | MC | ABB France | AF190 | 600 | 3 | 10 | 144 | 150
1568.01 |  | OLR | ABB Stotz-kontakt | TA200DU90 | 600 | 3 | 10 | 66-200 |  |  |  |  | 77 | 75
1568.02 |  | OLR | ABB Stotz-kontakt | TA200DU110 | 600 | 3 | 10 | 80-110 |  |  |  |  | 99 | 100
1568.03 |  | OLR | ABB Stotz-kontakt | TA200DU135 | 600 | 3 | 10 | 100-135 |  |  |  |  | 125 | 125
1568.04 |  | OLR | ABB Stotz-kontakt | TA200DU150 | 600 | 3 | 10 | 110-150 |  |  |  |  | 144 | 150
1568.05 |  | OLR | ABB Stotz-kontakt | TA200DU175 | 600 | 3 | 10 | 130-175 |  |  |  |  | 144 | 150
1568.06 |  | OLR | ABB Stotz-kontakt | EF205-210 | 600 | 3 | 10 | 63-210 |  |  |  |  | 144 | 150
1569 | C | [8 empty] | 600 | 3 | 25 |  |  | 9000 | 1,6,7 |  |  | E193298, Vol. 1, Sec. 2
|  | CB | ABB SACE | T5S400_W | 600 | 3 | 25 | 400
|  | MC | ABB France | AF190 | 600 | 3 | 10 | 144 | 150
1569.01 |  | OLR | ABB Stotz-kontakt | TA200DU90 | 600 | 3 | 10 | 66-200 |  |  |  |  | 77 | 75
1569.02 |  | OLR | ABB Stotz-kontakt | TA200DU110 | 600 | 3 | 10 | 80-110 |  |  |  |  | 99 | 100
1569.03 |  | OLR | ABB Stotz-kontakt | TA200DU135 | 600 | 3 | 10 | 100-135 |  |  |  |  | 125 | 125
1569.04 |  | OLR | ABB Stotz-kontakt | TA200DU150 | 600 | 3 | 10 | 110-150 |  |  |  |  | 144 | 150
1569.05 |  | OLR | ABB Stotz-kontakt | TA200DU175 | 600 | 3 | 10 | 130-175 |  |  |  |  | 144 | 150
1569.06 |  | OLR | ABB Stotz-kontakt | EF205-210 | 600 | 3 | 10 | 63-210 |  |  |  |  | 144 | 150
1570 | C | [8 empty] | 600 | 3 | 35 |  |  | 9000 | 1,6,7 |  |  | E193298, Vol. 1, Sec. 2
|  | CB | ABB SACE | T5H400_W | 600 | 3 | 35 | 400
|  | MC | ABB France | AF190 | 600 | 3 | 10 | 144 | 150
1570.01 |  | OLR | ABB Stotz-kontakt | TA200DU90 | 600 | 3 | 10 | 66-200 |  |  |  |  | 77 | 75
1570.02 |  | OLR | ABB Stotz-kontakt | TA200DU110 | 600 | 3 | 10 | 80-110 |  |  |  |  | 99 | 100
1570.03 |  | OLR | ABB Stotz-kontakt | TA200DU135 | 600 | 3 | 10 | 100-135 |  |  |  |  | 125 | 125
1570.04 |  | OLR | ABB Stotz-kontakt | TA200DU150 | 600 | 3 | 10 | 110-150 |  |  |  |  | 144 | 150
1570.05 |  | OLR | ABB Stotz-kontakt | TA200DU175 | 600 | 3 | 10 | 130-175 |  |  |  |  | 144 | 150
1570.06 |  | OLR | ABB Stotz-kontakt | EF205-210 | 600 | 3 | 10 | 63-210 |  |  |  |  | 144 | 150
1571 | C | [8 empty] | 600 | 3 | 65 |  |  | 9000 | 1,6,7 |  |  | E193298, Vol. 1, Sec. 2
|  | CB | ABB SACE | T5L400_W | 600 | 3 | 65 | 400
|  | MC | ABB France | AF190 | 600 | 3 | 10 | 144 | 150
1571.01 |  | OLR | ABB Stotz-kontakt | TA200DU90 | 600 | 3 | 10 | 66-200 |  |  |  |  | 77 | 75
1571.02 |  | OLR | ABB Stotz-kontakt | TA200DU110 | 600 | 3 | 10 | 80-110 |  |  |  |  | 99 | 100
1571.03 |  | OLR | ABB Stotz-kontakt | TA200DU135 | 600 | 3 | 10 | 100-135 |  |  |  |  | 125 | 125
1571.04 |  | OLR | ABB Stotz-kontakt | TA200DU150 | 600 | 3 | 10 | 110-150 |  |  |  |  | 144 | 150
1571.05 |  | OLR | ABB Stotz-kontakt | TA200DU175 | 600 | 3 | 10 | 130-175 |  |  |  |  | 144 | 150
1571.06 |  | OLR | ABB Stotz-kontakt | EF205-210 | 600 | 3 | 10 | 63-210 |  |  |  |  | 144 | 150
1572 | C | [8 empty] | 600 | 3 | 100 |  |  | 9000 | 1,6,7 |  |  | E193298, Vol. 1, Sec. 2
|  | CB | ABB SACE | T5V400_W | 600 | 3 | 100 | 400
|  | MC | ABB France | AF190 | 600 | 3 | 10 | 144 | 150
1572.01 |  | OLR | ABB Stotz-kontakt | TA200DU90 | 600 | 3 | 10 | 66-200 |  |  |  |  | 77 | 75
1572.02 |  | OLR | ABB Stotz-kontakt | TA200DU110 | 600 | 3 | 10 | 80-110 |  |  |  |  | 99 | 100
1572.03 |  | OLR | ABB Stotz-kontakt | TA200DU135 | 600 | 3 | 10 | 100-135 |  |  |  |  | 125 | 125
1572.04 |  | OLR | ABB Stotz-kontakt | TA200DU150 | 600 | 3 | 10 | 110-150 |  |  |  |  | 144 | 150
1572.05 |  | OLR | ABB Stotz-kontakt | TA200DU175 | 600 | 3 | 10 | 130-175 |  |  |  |  | 144 | 150
1572.06 |  | OLR | ABB Stotz-kontakt | EF205-210 | 600 | 3 | 10 | 63-210 |  |  |  |  | 144 | 150
1572-1 | C | [8 empty] | 600 | 3 | 18 |  |  | 9000 | 1,6,7 |  |  | E193298, Vol. 1, Sec. 2
|  | CB | ABB SACE | XT4NU3225 | 600 | 3 | 18 | 225
|  | MC | ABB France | AF205 | 600 | 3 | 10 | 192 | 200
1572-1.01 |  | OLR | ABB Stotz-kontakt | TA200DU90 | 600 | 3 | 10 | 66-90 |  |  |  |  | 77 | 75
1572-1.02 |  | OLR | ABB Stotz-kontakt | TA200DU110 | 600 | 3 | 10 | 80-110 |  |  |  |  | 99 | 100
1572-1.03 |  | OLR | ABB Stotz-kontakt | TA200DU135 | 600 | 3 | 10 | 100-135 |  |  |  |  | 125 | 125
1572-1.04 |  | OLR | ABB Stotz-kontakt | TA200DU150 | 600 | 3 | 10 | 110-150 |  |  |  |  | 144 | 150
1572-1.05 |  | OLR | ABB Stotz-kontakt | TA200DU175 | 600 | 3 | 10 | 130-175 |  |  |  |  | 144 | 150
1572-1.06 |  | OLR | ABB Stotz-kontakt | TA200DU200 | 600 | 3 | 10 | 150-200 |  |  |  |  | 192 | 200
1572-1.07 |  | OLR | ABB Stotz-kontakt | EF205-210 | 600 | 3 | 10 | 63-210 |  |  |  |  | 192 | 200
1572-2 | C | [8 empty] | 600 | 3 | 22 |  |  | 9000 | 1,6,7 |  |  | E193298, Vol. 1, Sec. 2
|  | CB | ABB SACE | XT4SU3225 | 600 | 3 | 22 | 225
|  | MC | ABB France | AF205 | 600 | 3 | 10 | 192 | 200
1572-2.01 |  | OLR | ABB Stotz-kontakt | TA200DU90 | 600 | 3 | 10 | 66-90 |  |  |  |  | 77 | 75
1572-2.02 |  | OLR | ABB Stotz-kontakt | TA200DU110 | 600 | 3 | 10 | 80-110 |  |  |  |  | 99 | 100
1572-2.03 |  | OLR | ABB Stotz-kontakt | TA200DU135 | 600 | 3 | 10 | 100-135 |  |  |  |  | 125 | 125
1572-2.04 |  | OLR | ABB Stotz-kontakt | TA200DU150 | 600 | 3 | 10 | 110-150 |  |  |  |  | 144 | 150
1572-2.05 |  | OLR | ABB Stotz-kontakt | TA200DU175 | 600 | 3 | 10 | 130-175 |  |  |  |  | 144 | 150
1572-2.06 |  | OLR | ABB Stotz-kontakt | TA200DU200 | 600 | 3 | 10 | 150-200 |  |  |  |  | 192 | 200
1572-2.07 |  | OLR | ABB Stotz-kontakt | EF205-210 | 600 | 3 | 10 | 63-210 |  |  |  |  | 192 | 200
1572-3 | C | [8 empty] | 600 | 3 | 25 |  |  | 9000 | 1,6,7 |  |  | E193298, Vol. 1, Sec. 2
|  | CB | ABB SACE | XT4HU3225 | 600 | 3 | 25 | 225
|  | MC | ABB France | AF205 | 600 | 3 | 10 | 192 | 200
1572-3.01 |  | OLR | ABB Stotz-kontakt | TA200DU90 | 600 | 3 | 10 | 66-90 |  |  |  |  | 77 | 75
1572-3.02 |  | OLR | ABB Stotz-kontakt | TA200DU110 | 600 | 3 | 10 | 80-110 |  |  |  |  | 99 | 100
1572-3.03 |  | OLR | ABB Stotz-kontakt | TA200DU135 | 600 | 3 | 10 | 100-135 |  |  |  |  | 125 | 125
1572-3.04 |  | OLR | ABB Stotz-kontakt | TA200DU150 | 600 | 3 | 10 | 110-150 |  |  |  |  | 144 | 150
1572-3.05 |  | OLR | ABB Stotz-kontakt | TA200DU175 | 600 | 3 | 10 | 130-175 |  |  |  |  | 144 | 150
1572-3.06 |  | OLR | ABB Stotz-kontakt | TA200DU200 | 600 | 3 | 10 | 150-200 |  |  |  |  | 192 | 200
1572-3.07 |  | OLR | ABB Stotz-kontakt | EF205-210 | 600 | 3 | 10 | 63-210 |  |  |  |  | 192 | 200
1572-4 | C | [8 empty] | 600 | 3 | 50 |  |  | 9000 | 1,6,7 |  |  | E193298, Vol. 1, Sec. 2
|  | CB | ABB SACE | XT4LU3225 | 600 | 3 | 50 | 225
|  | MC | ABB France | AF205 | 600 | 3 | 10 | 192 | 200
1572-4.01 |  | OLR | ABB Stotz-kontakt | TA200DU90 | 600 | 3 | 10 | 66-90 |  |  |  |  | 77 | 75
1572-4.02 |  | OLR | ABB Stotz-kontakt | TA200DU110 | 600 | 3 | 10 | 80-110 |  |  |  |  | 99 | 100
1572-4.03 |  | OLR | ABB Stotz-kontakt | TA200DU135 | 600 | 3 | 10 | 100-135 |  |  |  |  | 125 | 125
1572-4.04 |  | OLR | ABB Stotz-kontakt | TA200DU150 | 600 | 3 | 10 | 110-150 |  |  |  |  | 144 | 150
1572-4.05 |  | OLR | ABB Stotz-kontakt | TA200DU175 | 600 | 3 | 10 | 130-175 |  |  |  |  | 144 | 150
1572-4.06 |  | OLR | ABB Stotz-kontakt | TA200DU200 | 600 | 3 | 10 | 150-200 |  |  |  |  | 192 | 200
1572-4.07 |  | OLR | ABB Stotz-kontakt | EF205-210 | 600 | 3 | 10 | 63-210 |  |  |  |  | 192 | 200
1572-5 | C | [8 empty] | 600 | 3 | 65 |  |  | 9000 | 1,6,7 |  |  | E193298, Vol. 1, Sec. 2
|  | CB | ABB SACE | XT4VU3225 | 600 | 3 | 65 | 225
|  | MC | ABB France | AF205 | 600 | 3 | 10 | 192 | 200
1572-5.01 |  | OLR | ABB Stotz-kontakt | TA200DU90 | 600 | 3 | 10 | 66-90 |  |  |  |  | 77 | 75
1572-5.02 |  | OLR | ABB Stotz-kontakt | TA200DU110 | 600 | 3 | 10 | 80-110 |  |  |  |  | 99 | 100
1572-5.03 |  | OLR | ABB Stotz-kontakt | TA200DU135 | 600 | 3 | 10 | 100-135 |  |  |  |  | 125 | 125
1572-5.04 |  | OLR | ABB Stotz-kontakt | TA200DU150 | 600 | 3 | 10 | 110-150 |  |  |  |  | 144 | 150
1572-5.05 |  | OLR | ABB Stotz-kontakt | TA200DU175 | 600 | 3 | 10 | 130-175 |  |  |  |  | 144 | 150
1572-5.06 |  | OLR | ABB Stotz-kontakt | TA200DU200 | 600 | 3 | 10 | 150-200 |  |  |  |  | 192 | 200
1572-5.07 |  | OLR | ABB Stotz-kontakt | EF205-210 | 600 | 3 | 10 | 63-210 |  |  |  |  | 192 | 200
1572-6 | C | [8 empty] | 600 | 3 | 100 |  |  | 9000 | 1,6,7 |  |  | E193298, Vol. 1, Sec. 2
|  | CB | ABB SACE | XT4XU3150 | 600 | 3 | 100 | 150
|  | MC | ABB France | AF205 | 600 | 3 | 10 | 192 | 200
1572-6.01 |  | OLR | ABB Stotz-kontakt | TA200DU90 | 600 | 3 | 10 | 66-90 |  |  |  |  | 77 | 75
1572-6.02 |  | OLR | ABB Stotz-kontakt | TA200DU110 | 600 | 3 | 10 | 80-110 |  |  |  |  | 99 | 100
1572-6.03 |  | OLR | ABB Stotz-kontakt | EF205-210 | 600 | 3 | 10 | 63-210 |  |  |  |  | 99 | 100
1572-7 | C | [8 empty] | 600 | 3 | 18 |  |  | 9000 | 1,6,7 |  |  | E193298, Vol. 1, Sec. 2
|  | CB | ABB SACE | XT4NU3250 | 600 | 3 | 18 | 250
|  | MC | ABB France | AF205 | 600 | 3 | 10 | 192 | 200
1572-7.01 |  | OLR | ABB Stotz-kontakt | TA200DU90 | 600 | 3 | 10 | 66-90 |  |  |  |  | 77 | 75
1572-7.02 |  | OLR | ABB Stotz-kontakt | TA200DU110 | 600 | 3 | 10 | 80-110 |  |  |  |  | 99 | 100
1572-7.03 |  | OLR | ABB Stotz-kontakt | TA200DU135 | 600 | 3 | 10 | 100-135 |  |  |  |  | 125 | 125
1572-7.04 |  | OLR | ABB Stotz-kontakt | TA200DU150 | 600 | 3 | 10 | 110-150 |  |  |  |  | 144 | 150
1572-7.05 |  | OLR | ABB Stotz-kontakt | TA200DU175 | 600 | 3 | 10 | 130-175 |  |  |  |  | 144 | 150
1572-7.06 |  | OLR | ABB Stotz-kontakt | TA200DU200 | 600 | 3 | 10 | 150-200 |  |  |  |  | 192 | 200
1572-7.07 |  | OLR | ABB Stotz-kontakt | EF205-210 | 600 | 3 | 10 | 63-210 |  |  |  |  | 192 | 200
1572-8 | C | [8 empty] | 600 | 3 | 22 |  |  | 9000 | 1,6,7 |  |  | E193298, Vol. 1, Sec. 2
|  | CB | ABB SACE | XT4SU3250 | 600 | 3 | 22 | 250
|  | MC | ABB France | AF205 | 600 | 3 | 10 | 192 | 200
1572-8.01 |  | OLR | ABB Stotz-kontakt | TA200DU90 | 600 | 3 | 10 | 66-90 |  |  |  |  | 77 | 75
1572-8.02 |  | OLR | ABB Stotz-kontakt | TA200DU110 | 600 | 3 | 10 | 80-110 |  |  |  |  | 99 | 100
1572-8.03 |  | OLR | ABB Stotz-kontakt | TA200DU135 | 600 | 3 | 10 | 100-135 |  |  |  |  | 125 | 125
1572-8.04 |  | OLR | ABB Stotz-kontakt | TA200DU150 | 600 | 3 | 10 | 110-150 |  |  |  |  | 144 | 150
1572-8.05 |  | OLR | ABB Stotz-kontakt | TA200DU175 | 600 | 3 | 10 | 130-175 |  |  |  |  | 144 | 150
1572-8.06 |  | OLR | ABB Stotz-kontakt | TA200DU200 | 600 | 3 | 10 | 150-200 |  |  |  |  | 192 | 200
1572-8.07 |  | OLR | ABB Stotz-kontakt | EF205-210 | 600 | 3 | 10 | 63-210 |  |  |  |  | 192 | 200
1572-9 | C | [8 empty] | 600 | 3 | 25 |  |  | 9000 | 1,6,7 |  |  | E193298, Vol. 1, Sec. 2
|  | CB | ABB SACE | XT4HU3250 | 600 | 3 | 25 | 250
|  | MC | ABB France | AF205 | 600 | 3 | 10 | 192 | 200
1572-9.01 |  | OLR | ABB Stotz-kontakt | TA200DU90 | 600 | 3 | 10 | 66-90 |  |  |  |  | 77 | 75
1572-9.02 |  | OLR | ABB Stotz-kontakt | TA200DU110 | 600 | 3 | 10 | 80-110 |  |  |  |  | 99 | 100
1572-9.03 |  | OLR | ABB Stotz-kontakt | TA200DU135 | 600 | 3 | 10 | 100-135 |  |  |  |  | 125 | 125
1572-9.04 |  | OLR | ABB Stotz-kontakt | TA200DU150 | 600 | 3 | 10 | 110-150 |  |  |  |  | 144 | 150
1572-9.05 |  | OLR | ABB Stotz-kontakt | TA200DU175 | 600 | 3 | 10 | 130-175 |  |  |  |  | 144 | 150
1572-9.06 |  | OLR | ABB Stotz-kontakt | TA200DU200 | 600 | 3 | 10 | 150-200 |  |  |  |  | 192 | 200
1572-9.07 |  | OLR | ABB Stotz-kontakt | EF205-210 | 600 | 3 | 10 | 63-210 |  |  |  |  | 192 | 200
1572-10 | C | [8 empty] | 600 | 3 | 50 |  |  | 9000 | 1,6,7 |  |  | E193298, Vol. 1, Sec. 2
|  | CB | ABB SACE | XT4LU3250 | 600 | 3 | 50 | 250
|  | MC | ABB France | AF205 | 600 | 3 | 10 | 192 | 200
1572-10.01 |  | OLR | ABB Stotz-kontakt | TA200DU90 | 600 | 3 | 10 | 66-90 |  |  |  |  | 77 | 75
1572-10.02 |  | OLR | ABB Stotz-kontakt | TA200DU110 | 600 | 3 | 10 | 80-110 |  |  |  |  | 99 | 100
1572-10.03 |  | OLR | ABB Stotz-kontakt | TA200DU135 | 600 | 3 | 10 | 100-135 |  |  |  |  | 125 | 125
1572-10.04 |  | OLR | ABB Stotz-kontakt | TA200DU150 | 600 | 3 | 10 | 110-150 |  |  |  |  | 144 | 150
1572-10.05 |  | OLR | ABB Stotz-kontakt | TA200DU175 | 600 | 3 | 10 | 130-175 |  |  |  |  | 144 | 150
1572-10.06 |  | OLR | ABB Stotz-kontakt | TA200DU200 | 600 | 3 | 10 | 150-200 |  |  |  |  | 192 | 200
1572-10.07 |  | OLR | ABB Stotz-kontakt | EF205-210 | 600 | 3 | 10 | 63-210 |  |  |  |  | 192 | 200
1572-11 | C | [8 empty] | 600 | 3 | 65 |  |  | 9000 | 1,6,7 |  |  | E193298, Vol. 1, Sec. 2
|  | CB | ABB SACE | XT4VU3250 | 600 | 3 | 65 | 250
|  | MC | ABB France | AF205 | 600 | 3 | 10 | 192 | 200
1572-11.01 |  | OLR | ABB Stotz-kontakt | TA200DU90 | 600 | 3 | 10 | 66-90 |  |  |  |  | 77 | 75
1572-11.02 |  | OLR | ABB Stotz-kontakt | TA200DU110 | 600 | 3 | 10 | 80-110 |  |  |  |  | 99 | 100
1572-11.03 |  | OLR | ABB Stotz-kontakt | TA200DU135 | 600 | 3 | 10 | 100-135 |  |  |  |  | 125 | 125
1572-11.04 |  | OLR | ABB Stotz-kontakt | TA200DU150 | 600 | 3 | 10 | 110-150 |  |  |  |  | 144 | 150
1572-11.05 |  | OLR | ABB Stotz-kontakt | TA200DU175 | 600 | 3 | 10 | 130-175 |  |  |  |  | 144 | 150
1572-11.06 |  | OLR | ABB Stotz-kontakt | TA200DU200 | 600 | 3 | 10 | 150-200 |  |  |  |  | 192 | 200
1572-11.07 |  | OLR | ABB Stotz-kontakt | EF205-210 | 600 | 3 | 10 | 63-210 |  |  |  |  | 192 | 200
1573 | C | [8 empty] | 600 | 3 | 18 |  |  | 9000 | 1,6,7 |  |  | E193298, Vol. 1, Sec. 2
|  | CB | ABB SACE | T5N400_W | 600 | 3 | 18 | 400
|  | MC | ABB France | AF205 | 600 | 3 | 10 | 192 | 200
1573.01 |  | OLR | ABB Stotz-kontakt | TA200DU90 | 600 | 3 | 10 | 66-90 |  |  |  |  | 77 | 75
1573.02 |  | OLR | ABB Stotz-kontakt | TA200DU110 | 600 | 3 | 10 | 80-110 |  |  |  |  | 99 | 100
1573.03 |  | OLR | ABB Stotz-kontakt | TA200DU135 | 600 | 3 | 10 | 100-135 |  |  |  |  | 125 | 125
1573.04 |  | OLR | ABB Stotz-kontakt | TA200DU150 | 600 | 3 | 10 | 110-150 |  |  |  |  | 144 | 150
1573.05 |  | OLR | ABB Stotz-kontakt | TA200DU175 | 600 | 3 | 10 | 130-175 |  |  |  |  | 144 | 150
1573.06 |  | OLR | ABB Stotz-kontakt | TA200DU200 | 600 | 3 | 10 | 150-200 |  |  |  |  | 192 | 200
1573.07 |  | OLR | ABB Stotz-kontakt | EF205-210 | 600 | 3 | 10 | 63-210 |  |  |  |  | 192 | 200
1574 | C | [8 empty] | 600 | 3 | 25 |  |  | 9000 | 1,6,7 |  |  | E193298, Vol. 1, Sec. 2
|  | CB | ABB SACE | T5S400_W | 600 | 3 | 25 | 400
|  | MC | ABB France | AF205 | 600 | 3 | 10 | 192 | 200
1574.01 |  | OLR | ABB Stotz-kontakt | TA200DU90 | 600 | 3 | 10 | 66-90 |  |  |  |  | 77 | 75
1574.02 |  | OLR | ABB Stotz-kontakt | TA200DU110 | 600 | 3 | 10 | 80-110 |  |  |  |  | 99 | 100
1574.03 |  | OLR | ABB Stotz-kontakt | TA200DU135 | 600 | 3 | 10 | 100-135 |  |  |  |  | 125 | 125
1574.04 |  | OLR | ABB Stotz-kontakt | TA200DU150 | 600 | 3 | 10 | 110-150 |  |  |  |  | 144 | 150
1574.05 |  | OLR | ABB Stotz-kontakt | TA200DU175 | 600 | 3 | 10 | 130-175 |  |  |  |  | 144 | 150
1574.06 |  | OLR | ABB Stotz-kontakt | TA200DU200 | 600 | 3 | 10 | 150-200 |  |  |  |  | 192 | 200
1574.07 |  | OLR | ABB Stotz-kontakt | EF205-210 | 600 | 3 | 10 | 63-210 |  |  |  |  | 192 | 200
1575 | C | [8 empty] | 600 | 3 | 35 |  |  | 9000 | 1,6,7 |  |  | E193298, Vol. 1, Sec. 2
|  | CB | ABB SACE | T5H400_W | 600 | 3 | 35 | 400
|  | MC | ABB France | AF205 | 600 | 3 | 10 | 192 | 200
1575.01 |  | OLR | ABB Stotz-kontakt | TA200DU90 | 600 | 3 | 10 | 66-90 |  |  |  |  | 77 | 75
1575.02 |  | OLR | ABB Stotz-kontakt | TA200DU110 | 600 | 3 | 10 | 80-110 |  |  |  |  | 99 | 100
1575.03 |  | OLR | ABB Stotz-kontakt | TA200DU135 | 600 | 3 | 10 | 100-135 |  |  |  |  | 125 | 125
1575.04 |  | OLR | ABB Stotz-kontakt | TA200DU150 | 600 | 3 | 10 | 110-150 |  |  |  |  | 144 | 150
1575.05 |  | OLR | ABB Stotz-kontakt | TA200DU175 | 600 | 3 | 10 | 130-175 |  |  |  |  | 144 | 150
1575.06 |  | OLR | ABB Stotz-kontakt | TA200DU200 | 600 | 3 | 10 | 150-200 |  |  |  |  | 192 | 200
1575.07 |  | OLR | ABB Stotz-kontakt | EF205-210 | 600 | 3 | 10 | 63-210 |  |  |  |  | 192 | 200
1578 | C | [8 empty] | 600 | 3 | 65 |  |  | 9000 | 1,6,7 |  |  | E193298, Vol. 1, Sec. 2
|  | CB | ABB SACE | T5L400_W | 600 | 3 | 65 | 400
|  | MC | ABB France | AF205 | 600 | 3 | 10 | 192 | 200
1578.01 |  | OLR | ABB Stotz-kontakt | TA200DU90 | 600 | 3 | 10 | 66-90 |  |  |  |  | 77 | 75
1578.02 |  | OLR | ABB Stotz-kontakt | TA200DU110 | 600 | 3 | 10 | 80-110 |  |  |  |  | 99 | 100
1578.03 |  | OLR | ABB Stotz-kontakt | TA200DU135 | 600 | 3 | 10 | 100-135 |  |  |  |  | 125 | 125
1578.04 |  | OLR | ABB Stotz-kontakt | TA200DU150 | 600 | 3 | 10 | 110-150 |  |  |  |  | 144 | 150
1578.05 |  | OLR | ABB Stotz-kontakt | TA200DU175 | 600 | 3 | 10 | 130-175 |  |  |  |  | 144 | 150
1578.06 |  | OLR | ABB Stotz-kontakt | TA200DU200 | 600 | 3 | 10 | 150-200 |  |  |  |  | 192 | 200
1578.07 |  | OLR | ABB Stotz-kontakt | EF205-210 | 600 | 3 | 10 | 63-210 |  |  |  |  | 192 | 200
1579 | C | [8 empty] | 600 | 3 | 100 |  |  | 9000 | 1,6,7 |  |  | E193298, Vol. 1, Sec. 2
|  | CB | ABB SACE | T5V400_W | 600 | 3 | 100 | 400
|  | MC | ABB France | AF205 | 600 | 3 | 10 | 192 | 200
1579.01 |  | OLR | ABB Stotz-kontakt | TA200DU90 | 600 | 3 | 10 | 66-90 |  |  |  |  | 77 | 75
1579.02 |  | OLR | ABB Stotz-kontakt | TA200DU110 | 600 | 3 | 10 | 80-110 |  |  |  |  | 99 | 100
1579.03 |  | OLR | ABB Stotz-kontakt | TA200DU135 | 600 | 3 | 10 | 100-135 |  |  |  |  | 125 | 125
1579.04 |  | OLR | ABB Stotz-kontakt | TA200DU150 | 600 | 3 | 10 | 110-150 |  |  |  |  | 144 | 150
1579.05 |  | OLR | ABB Stotz-kontakt | TA200DU175 | 600 | 3 | 10 | 130-175 |  |  |  |  | 144 | 150
1579.06 |  | OLR | ABB Stotz-kontakt | TA200DU200 | 600 | 3 | 10 | 150-200 |  |  |  |  | 192 | 200
1579.07 |  | OLR | ABB Stotz-kontakt | EF205-210 | 600 | 3 | 10 | 63-210 |  |  |  |  | 192 | 200
1580 | C | [8 empty] | 600 | 3 | 18 | 242 | 250 | 20736 | 1,6 |  |  | E193298, Vol. 1, Sec. 2
|  | CB | ABB SACE | T5N600_W | 600 | 3 | 18 | 600
|  | MC | ABB France | AF265 | 600 | 3 | 10 | 242 | 250
1580.01 |  | OLR | ABB Stotz-kontakt | EF370-380 | 600 | 3 | 10 | 115-380
1581 | C | [8 empty] | 600 | 3 | 25 | 242 | 250 | 20736 | 1,6 |  |  | E193298, Vol. 1, Sec. 2
|  | CB | ABB SACE | T5S600_W | 600 | 3 | 25 | 600
|  | MC | ABB France | AF265 | 600 | 3 | 10 | 242 | 250
1581.01 |  | OLR | ABB Stotz-kontakt | EF370-380 | 600 | 3 | 10 | 115-380
1582 | C | [8 empty] | 600 | 3 | 35 | 242 | 250 | 20736 | 1,6 |  |  | E193298, Vol. 1, Sec. 2
|  | CB | ABB SACE | T5H600_W | 600 | 3 | 35 | 600
|  | MC | ABB France | AF265 | 600 | 3 | 10 | 242 | 250
1582.01 |  | OLR | ABB Stotz-kontakt | EF370-380 | 600 | 3 | 10 | 115-380
1583 | C | [8 empty] | 600 | 3 | 65 | 242 | 250 | 20736 | 1,6 |  |  | E193298, Vol. 1, Sec. 2
|  | CB | ABB SACE | T5L600_W | 600 | 3 | 65 | 600
|  | MC | ABB France | AF265 | 600 | 3 | 10 | 242 | 250
1583.01 |  | OLR | ABB Stotz-kontakt | EF370-380 | 600 | 3 | 10 | 115-380
1584 | C | [8 empty] | 600 | 3 | 100 | 242 | 250 | 20736 | 1,6 |  |  | E193298, Vol. 1, Sec. 2
|  | CB | ABB SACE | T5V600_W | 600 | 3 | 100 | 600
|  | MC | ABB France | AF265 | 600 | 3 | 10 | 242 | 250
1584.01 |  | OLR | ABB Stotz-kontakt | EF370-380 | 600 | 3 | 10 | 115-380
1585 | C | [8 empty] | 600 | 3 | 18 | 192 | 200 | 20736 | 1,6 |  |  | E193298, Vol. 1, Sec. 2
|  | CB | ABB SACE | T5N600_W | 600 | 3 | 18 | 600
|  | MC | ABB France | AF265N5 | 600 | 3 | 10 | 192 | 200
1585.01 |  | OLR | ABB Stotz-kontakt | EF370-380 | 600 | 3 | 10 | 115-380
1586 | C | [8 empty] | 600 | 3 | 25 | 192 | 200 | 20736 | 1,6 |  |  | E193298, Vol. 1, Sec. 2
|  | CB | ABB SACE | T5S600_W | 600 | 3 | 25 | 600
|  | MC | ABB France | AF265N5 | 600 | 3 | 10 | 192 | 200
1586.01 |  | OLR | ABB Stotz-kontakt | EF370-380 | 600 | 3 | 10 | 115-380
1587 | C | [8 empty] | 600 | 3 | 35 | 192 | 200 | 20736 | 1,6 |  |  | E193298, Vol. 1, Sec. 2
|  | CB | ABB SACE | T5H600_W | 600 | 3 | 35 | 600
|  | MC | ABB France | AF265N5 | 600 | 3 | 10 | 192 | 200
1587.01 |  | OLR | ABB Stotz-kontakt | EF370-380 | 600 | 3 | 10 | 115-380
1588 | C | [8 empty] | 600 | 3 | 65 | 192 | 200 | 20736 | 1,6 |  |  | E193298, Vol. 1, Sec. 2
|  | CB | ABB SACE | T5L600_W | 600 | 3 | 65 | 600
|  | MC | ABB France | AF265N5 | 600 | 3 | 10 | 192 | 200
1588.01 |  | OLR | ABB Stotz-kontakt | EF370-380 | 600 | 3 | 10 | 115-380
1589 | C | [8 empty] | 600 | 3 | 100 | 192 | 200 | 20736 | 1,6 |  |  | E193298, Vol. 1, Sec. 2
|  | CB | ABB SACE | T5V600_W | 600 | 3 | 100 | 600
|  | MC | ABB France | AF265N5 | 600 | 3 | 10 | 192 | 200
1589.01 |  | OLR | ABB Stotz-kontakt | EF370-380 | 600 | 3 | 10 | 115-380
1590 | C | [8 empty] | 600 | 3 | 18 | 289 | 300 | 20736 | 1,6 |  |  | E193298, Vol. 1, Sec. 2
|  | CB | ABB SACE | T5N600_W | 600 | 3 | 18 | 600
|  | MC | ABB France | AF305 | 600 | 3 | 18 | 289 | 300
1590.01 |  | OLR | ABB Stotz-kontakt | EF370-380 | 600 | 3 | 18 | 115-380
1591 | C | [8 empty] | 600 | 3 | 25 | 289 | 300 | 20736 | 1,6 |  |  | E193298, Vol. 1, Sec. 2
|  | CB | ABB SACE | T5S600_W | 600 | 3 | 25 | 600
|  | MC | ABB France | AF305 | 600 | 3 | 18 | 289 | 300
1591.01 |  | OLR | ABB Stotz-kontakt | EF370-380 | 600 | 3 | 18 | 115-380
1592 | C | [8 empty] | 600 | 3 | 35 | 289 | 300 | 20736 | 1,6 |  |  | E193298, Vol. 1, Sec. 2
|  | CB | ABB SACE | T5H600_W | 600 | 3 | 35 | 600
|  | MC | ABB France | AF305 | 600 | 3 | 18 | 289 | 300
1592.01 |  | OLR | ABB Stotz-kontakt | EF370-380 | 600 | 3 | 18 | 115-380
1593 | C | [8 empty] | 600 | 3 | 65 | 289 | 300 | 20736 | 1,6 |  |  | E193298, Vol. 1, Sec. 2
|  | CB | ABB SACE | T5L600_W | 600 | 3 | 65 | 600
|  | MC | ABB France | AF305 | 600 | 3 | 18 | 289 | 300
1593.01 |  | OLR | ABB Stotz-kontakt | EF370-380 | 600 | 3 | 18 | 115-380
1594 | C | [8 empty] | 600 | 3 | 100 | 289 | 300 | 20736 | 1,6 |  |  | E193298, Vol. 1, Sec. 2
|  | CB | ABB SACE | T5V600_W | 600 | 3 | 100 | 600
|  | MC | ABB France | AF305 | 600 | 3 | 18 | 289 | 300
1594.01 |  | OLR | ABB Stotz-kontakt | EF370-380 | 600 | 3 | 18 | 115-380
1595 | C | [8 empty] | 600 | 3 | 18 | 336 | 350 | 20736 | 1,6 |  |  | E193298, Vol. 1, Sec. 2
|  | CB | ABB SACE | T5N600_W | 600 | 3 | 18 | 600
|  | MC | ABB France | AF370 | 600 | 3 | 18 | 336 | 350
1595.01 |  | OLR | ABB Stotz-kontakt | EF370-380 | 600 | 3 | 18 | 115-380
1596 | C | [8 empty] | 600 | 3 | 25 | 336 | 350 | 20736 | 1,6 |  |  | E193298, Vol. 1, Sec. 2
|  | CB | ABB SACE | T5S600_W | 600 | 3 | 25 | 600
|  | MC | ABB France | AF370 | 600 | 3 | 18 | 336 | 350
1596.01 |  | OLR | ABB Stotz-kontakt | EF370-380 | 600 | 3 | 18 | 115-380
1597 | C | [8 empty] | 600 | 3 | 35 | 336 | 350 | 20736 | 1,6 |  |  | E193298, Vol. 1, Sec. 2
|  | CB | ABB SACE | T5H600_W | 600 | 3 | 35 | 600
|  | MC | ABB France | AF370 | 600 | 3 | 18 | 336 | 350
1597.01 |  | OLR | ABB Stotz-kontakt | EF370-380 | 600 | 3 | 18 | 115-380
1598 | C | [8 empty] | 600 | 3 | 65 | 336 | 350 | 20736 | 1,6 |  |  | E193298, Vol. 1, Sec. 2
|  | CB | ABB SACE | T5L600_W | 600 | 3 | 65 | 600
|  | MC | ABB France | AF370 | 600 | 3 | 18 | 336 | 350
1598.01 |  | OLR | ABB Stotz-kontakt | EF370-380 | 600 | 3 | 18 | 115-380
1599 | C | [8 empty] | 600 | 3 | 100 | 336 | 350 | 20736 | 1,6 |  |  | E193298, Vol. 1, Sec. 2
|  | CB | ABB SACE | T5V600_W | 600 | 3 | 100 | 600
|  | MC | ABB France | AF370 | 600 | 3 | 18 | 336 | 350
1599.01 |  | OLR | ABB Stotz-kontakt | EF370-380 | 600 | 3 | 18 | 115-380
1600 | C | [8 empty] | 600 | 3 | 20 | 382 | 400 | 27648 | 1,6 |  |  | E193298, Vol. 1, Sec. 2
|  | CB | ABB SACE | T6N800_W | 600 | 3 | 20 | 800
|  | MC | ABB France | AF400 | 600 | 3 | 18 | 382 | 400
1600.01 |  | OLR | ABB Stotz-kontakt | EF460-500 | 600 | 3 | 10 | 150-500
1600.02 |  | OLR | ABB Stotz-kontakt | E500DU500 | 600 | 3 | 18 | 150-500 |  |  |  |  | 382 | 400
1601 | C | [8 empty] | 600 | 3 | 25 | 382 | 400 | 27648 | 1,6 |  |  | E193298, Vol. 1, Sec. 2
|  | CB | ABB SACE | T6S800_W | 600 | 3 | 25 | 800
|  | MC | ABB France | AF400 | 600 | 3 | 18 | 382 | 400
1601.01 |  | OLR | ABB Stotz-kontakt | EF460-500 | 600 | 3 | 10 | 150-500
1601.02 |  | OLR | ABB Stotz-kontakt | E500DU500 | 600 | 3 | 18 | 150-500 |  |  |  |  | 382 | 400
1602 | C | [8 empty] | 600 | 3 | 35 | 382 | 400 | 27648 | 1,6 |  |  | E193298, Vol. 1, Sec. 2
|  | CB | ABB SACE | T6H800_W | 600 | 3 | 35 | 800
|  | MC | ABB France | AF400 | 600 | 3 | 18 | 382 | 400
1602.01 |  | OLR | ABB Stotz-kontakt | EF460-500 | 600 | 3 | 10 | 150-500
1602.02 |  | OLR | ABB Stotz-kontakt | E500DU500 | 600 | 3 | 18 | 150-500 |  |  |  |  | 382 | 400
1603 | C | [8 empty] | 600 | 3 | 42 | 382 | 400 | 27648 | 1,6 |  |  | E193298, Vol. 1, Sec. 2
|  | CB | ABB SACE | T6L800_W | 600 | 3 | 42 | 800
|  | MC | ABB France | AF400 | 600 | 3 | 18 | 382 | 400
1603.01 |  | OLR | ABB Stotz-kontakt | EF460-500 | 600 | 3 | 10 | 150-500
1603.02 |  | OLR | ABB Stotz-kontakt | E500DU500 | 600 | 3 | 18 | 150-500 |  |  |  |  | 382 | 400
1604 | C | [8 empty] | 600 | 3 | 20 | 472 | 500 | 27648 | 1,6 |  |  | E193298, Vol. 1, Sec. 2
|  | CB | ABB SACE | T6N800_W | 600 | 3 | 20 | 800
|  | MC | ABB France | AF460 | 600 | 3 | 18 | 472 | 500
1604.01 |  | OLR | ABB Stotz-kontakt | EF460-500 | 600 | 3 | 10 | 150-500
1604.02 |  | OLR | ABB Stotz-kontakt | E500DU500 | 600 | 3 | 18 | 150-500 |  |  |  |  | 472 | 500
1604 | C | [8 empty] | 600 | 3 | 25 | 472 | 500 | 27648 | 1,6 |  |  | E193298, Vol. 1, Sec. 2
|  | CB | ABB SACE | T6S800_W | 600 | 3 | 25 | 800
|  | MC | ABB France | AF460 | 600 | 3 | 18 | 472 | 500
1604.01 |  | OLR | ABB Stotz-kontakt | EF460-500 | 600 | 3 | 10 | 150-500
1604.02 |  | OLR | ABB Stotz-kontakt | E500DU500 | 600 | 3 | 18 | 150-500 |  |  |  |  | 472 | 500
1605 | C | [8 empty] | 600 | 3 | 35 | 472 | 500 | 27648 | 1,6 |  |  | E193298, Vol. 1, Sec. 2
|  | CB | ABB SACE | T6H800_W | 600 | 3 | 35 | 800
|  | MC | ABB France | AF460 | 600 | 3 | 18 | 472 | 500
1605.01 |  | OLR | ABB Stotz-kontakt | EF460-500 | 600 | 3 | 10 | 150-500
1605.02 |  | OLR | ABB Stotz-kontakt | E500DU500 | 600 | 3 | 18 | 150-500 |  |  |  |  | 472 | 500
1606 | C | [8 empty] | 600 | 3 | 42 | 472 | 500 | 27648 | 1,6 |  |  | E193298, Vol. 1, Sec. 2
|  | CB | ABB SACE | T6L800_W | 600 | 3 | 30 | 800
|  | MC | ABB France | AF460 | 600 | 3 | 18 | 472 | 500
1606.01 |  | OLR | ABB Stotz-kontakt | EF460-500 | 600 | 3 | 10 | 150-500
1606.02 |  | OLR | ABB Stotz-kontakt | E500DU500 | 600 | 3 | 18 | 150-500 |  |  |  |  | 472 | 500
1607 | C | [8 empty] | 600 | 3 | 20 | 382 | 400 | 27648 | 1,6 |  |  | E193298, Vol. 1, Sec. 2
|  | CB | ABB SACE | T6N800_W | 600 | 3 | 20 | 800
|  | MC | ABB France | AF460N6 | 600 | 3 | 18 | 472 | 400
1607.01 |  | OLR | ABB Stotz-kontakt | EF460-500 | 600 | 3 | 10 | 150-500
1607.02 |  | OLR | ABB Stotz-kontakt | E500DU500 | 600 | 3 | 18 | 150-500 |  |  |  |  | 382 | 400
1608 | C | [8 empty] | 600 | 3 | 25 | 382 | 400 | 27648 | 1,6 |  |  | E193298, Vol. 1, Sec. 2
|  | CB | ABB SACE | T6S800_W | 600 | 3 | 25 | 800
|  | MC | ABB France | AF460N6 | 600 | 3 | 18 | 472 | 400
1608.01 |  | OLR | ABB Stotz-kontakt | EF460-500 | 600 | 3 | 10 | 150-500
1608.02 |  | OLR | ABB Stotz-kontakt | E500DU500 | 600 | 3 | 18 | 150-500 |  |  |  |  | 382 | 400
1609 | C | [8 empty] | 600 | 3 | 35 | 382 | 400 | 27648 | 1,6 |  |  | E193298, Vol. 1, Sec. 2
|  | CB | ABB SACE | T6H800_W | 600 | 3 | 35 | 800
|  | MC | ABB France | AF460N6 | 600 | 3 | 18 | 472 | 400
1609.01 |  | OLR | ABB Stotz-kontakt | EF460-500 | 600 | 3 | 10 | 150-500
1609.02 |  | OLR | ABB Stotz-kontakt | E500DU500 | 600 | 3 | 18 | 150-500 |  |  |  |  | 382 | 400
1610 | C | [8 empty] | 600 | 3 | 42 | 382 | 400 | 27648 | 1,6 |  |  | E193298, Vol. 1, Sec. 2
|  | CB | ABB SACE | T6L800_W | 600 | 3 | 42 | 800
|  | MC | ABB France | AF460N6 | 600 | 3 | 18 | 472 | 400
1610.01 |  | OLR | ABB Stotz-kontakt | EF460-500 | 600 | 3 | 10 | 150-500
1610.02 |  | OLR | ABB Stotz-kontakt | E500DU500 | 600 | 3 | 18 | 150-500 |  |  |  |  | 382 | 400
1611 | C | [8 empty] | 600 | 3 | 50 | 578 / 4494 |  | 64800 | 1,6 |  |  | E193298, Vol. 1, Sec. 2
|  | CB | ABB SACE | T7S1000_W | 600 | 3 | 50 | 1000
|  | MC | ABB France | AF580 | 600 | 3 | 30 | 578 | 600
1611.01 |  | OLR | ABB Stotz-kontakt | EF750-800 | 600 | 3 | 10 | 250-800
1611.02 |  | OLR | ABB Stotz-kontakt | E800DU800 | 600 | 3 | 30 | 250-800 |  |  |  |  | 578 / 4494
1612 | C | [8 empty] | 600 | 3 | 65 | 578 / 4494 |  | 64800 | 1,6 |  |  | E193298, Vol. 1, Sec. 2
|  | CB | ABB SACE | T7H1000_W | 600 | 3 | 65 | 1000
|  | MC | ABB France | AF580 | 600 | 3 | 30 | 578 | 600
1612.01 |  | OLR | ABB Stotz-kontakt | EF750-800 | 600 | 3 | 10 | 250-800
1612.02 |  | OLR | ABB Stotz-kontakt | E800DU800 | 600 | 3 | 30 | 250-800 |  |  |  |  | 578 / 4494
1613 | C | [8 empty] | 600 | 3 | 100 | 578 / 4494 |  | 64800 | 1,6 |  |  | E193298, Vol. 1, Sec. 2
|  | CB | ABB SACE | T7L1000_W | 600 | 3 | 100 | 1000
|  | MC | ABB France | AF580 | 600 | 3 | 30 | 578 | 600
1613.01 |  | OLR | ABB Stotz-kontakt | EF750-800 | 600 | 3 | 10 | 250-800
1613.02 |  | OLR | ABB Stotz-kontakt | E800DU800 | 600 | 3 | 30 | 250-800 |  |  |  |  | 578 / 4494
1614 | C | [8 empty] | 600 | 3 | 50 | 578 / 4494 |  | 64800 | 1,6 |  |  | E193298, Vol. 1, Sec. 2
|  | CB | ABB SACE | T7MS1000 | 600 | 3 | 50 | 1000
|  | MC | ABB France | AF580 | 600 | 3 | 30 | 578 | 600
1614.01 |  | OLR | ABB Stotz-kontakt | EF750-800 | 600 | 3 | 10 | 250-800
1614.02 |  | OLR | ABB Stotz-kontakt | E800DU800 | 600 | 3 | 30 | 250-800 |  |  |  |  | 578 / 4494
1615 | C | [8 empty] | 600 | 3 | 65 | 578 / 4494 |  | 64800 | 1,6 |  |  | E193298, Vol. 1, Sec. 2
|  | CB | ABB SACE | T7MH1000 | 600 | 3 | 65 | 1000
|  | MC | ABB France | AF580 | 600 | 3 | 30 | 578 | 600
1615.01 |  | OLR | ABB Stotz-kontakt | EF750-800 | 600 | 3 | 10 | 250-800
1615.02 |  | OLR | ABB Stotz-kontakt | E800DU800 | 600 | 3 | 30 | 250-800 |  |  |  |  | 578 / 4494
1616 | C | [8 empty] | 600 | 3 | 100 | 578 / 4494 |  | 64800 | 1,6 |  |  | E193298, Vol. 1, Sec. 2
|  | CB | ABB SACE | T7ML1000 | 600 | 3 | 100 | 1000
|  | MC | ABB France | AF580 | 600 | 3 | 30 | 578 | 600
1616.01 |  | OLR | ABB Stotz-kontakt | EF750-800 | 600 | 3 | 10 | 250-800
1616.02 |  | OLR | ABB Stotz-kontakt | E800DU800 | 600 | 3 | 30 | 250-800 |  |  |  |  | 578 / 4494
1617 | C | [8 empty] | 600 | 3 | 50 | 672 / 5244 |  | 64800 | 1,6 |  |  | E193298, Vol. 1, Sec. 2
|  | CB | ABB SACE | T7S1200_W | 600 | 3 | 50 | 1200
|  | MC | ABB France | AF750 | 600 | 3 | 30 | 672 | 700
1617.01 |  | OLR | ABB Stotz-kontakt | EF750-800 | 600 | 3 | 10 | 250-800
1617.02 |  | OLR | ABB Stotz-kontakt | E800DU800 | 600 | 3 | 30 | 250-800 |  |  |  |  | 672 / 5244
1618 | C | [8 empty] | 600 | 3 | 65 | 672 / 5244 |  | 64800 | 1,6 |  |  | E193298, Vol. 1, Sec. 2
|  | CB | ABB SACE | T7H1200_W | 600 | 3 | 65 | 1200
|  | MC | ABB France | AF750 | 600 | 3 | 30 | 672 | 700
1618.01 |  | OLR | ABB Stotz-kontakt | EF750-800 | 600 | 3 | 10 | 250-800
1618.02 |  | OLR | ABB Stotz-kontakt | E800DU800 | 600 | 3 | 30 | 250-800 |  |  |  |  | 672 / 5244
1619 | C | [8 empty] | 600 | 3 | 100 | 672 / 5244 |  | 64800 | 1,6 |  |  | E193298, Vol. 1, Sec. 2
|  | CB | ABB SACE | T7L1200_W | 600 | 3 | 100 | 1200
|  | MC | ABB France | AF750 | 600 | 3 | 30 | 672 | 700
1619.01 |  | OLR | ABB Stotz-kontakt | EF750-800 | 600 | 3 | 10 | 250-800
1619.02 |  | OLR | ABB Stotz-kontakt | E800DU800 | 600 | 3 | 30 | 250-800 |  |  |  |  | 672 / 5244
1620 | C | [8 empty] | 600 | 3 | 50 | 578 / 4494 |  | 64800 | 1,6 |  |  | E193298, Vol. 1, Sec. 2
|  | CB | ABB SACE | T7S1200_W | 600 | 3 | 50 | 1200
|  | MC | ABB France | AF750N7 | 600 | 3 | 30 | 578 | 600
1620.01 |  | OLR | ABB Stotz-kontakt | EF750-800 | 600 | 3 | 10 | 250-800
1620.02 |  | OLR | ABB Stotz-kontakt | E800DU800 | 600 | 3 | 30 | 250-800 |  |  |  |  | 578 / 4494
1621 | C | [8 empty] | 600 | 3 | 65 | 578 / 4494 |  | 64800 | 1,6 |  |  | E193298, Vol. 1, Sec. 2
|  | CB | ABB SACE | T7H1200_W | 600 | 3 | 65 | 1200
|  | MC | ABB France | AF750N7 | 600 | 3 | 30 | 578 | 600
1621.01 |  | OLR | ABB Stotz-kontakt | EF750-800 | 600 | 3 | 10 | 250-800
1621.02 |  | OLR | ABB Stotz-kontakt | E800DU800 | 600 | 3 | 30 | 250-800 |  |  |  |  | 578 / 4494
1622 | C | [8 empty] | 600 | 3 | 100 | 578 / 4494 |  | 64800 | 1,6 |  |  | E193298, Vol. 1, Sec. 2
|  | CB | ABB SACE | T7L1200_W | 600 | 3 | 100 | 1200
|  | MC | ABB France | AF750N7 | 600 | 3 | 30 | 578 | 600
1622.01 |  | OLR | ABB Stotz-kontakt | EF750-800 | 600 | 3 | 10 | 250-800
1622.02 |  | OLR | ABB Stotz-kontakt | E800DU800 | 600 | 3 | 30 | 250-800 |  |  |  |  | 578 / 4494
1623 | C | [8 empty] | 600 | 3 | 50 | 672 / 5244 |  | 64800 | 1,6 |  |  | E193298, Vol. 1, Sec. 2
|  | CB | ABB SACE | T7S-M (T7MS1200) | 600 | 3 | 25 | 1200
|  | MC | ABB France | AF750 | 600 | 3 | 30 | 672 | 700
1623.01 |  | OLR | ABB Stotz-kontakt | EF750-800 | 600 | 3 | 10 | 250-800
1623.02 |  | OLR | ABB Stotz-kontakt | E800DU800 | 600 | 3 | 30 | 250-800 |  |  |  |  | 672 / 5244
1624 | C | [8 empty] | 600 | 3 | 65 | 672 / 5244 |  | 64800 | 1,6 |  |  | E193298, Vol. 1, Sec. 2
|  | CB | ABB SACE | T7H-M (T7MH1200) | 600 | 3 | 50 | 1200
|  | MC | ABB France | AF750 | 600 | 3 | 30 | 672 | 700
1624.01 |  | OLR | ABB Stotz-kontakt | EF750-800 | 600 | 3 | 10 | 250-800
1624.02 |  | OLR | ABB Stotz-kontakt | E800DU800 | 600 | 3 | 30 | 250-800 |  |  |  |  | 672 / 5244
1625 | C | [8 empty] | 600 | 3 | 100 | 672 / 5244 |  | 64800 | 1,6 |  |  | E193298, Vol. 1, Sec. 2
|  | CB | ABB SACE | T7L-M (T7ML1200) | 600 | 3 | 65 | 1200
|  | MC | ABB France | AF750 | 600 | 3 | 30 | 672 | 700
1625.01 |  | OLR | ABB Stotz-kontakt | EF750-800 | 600 | 3 | 10 | 250-800
1625.02 |  | OLR | ABB Stotz-kontakt | E800DU800 | 600 | 3 | 30 | 250-800 |  |  |  |  | 672 / 5244
1626 | C | [8 empty] | 600 | 3 | 50 | 578 / 4494 |  | 64800 | 1,6 |  |  | E193298, Vol. 1, Sec. 2
|  | CB | ABB SACE | T7S-M (T7MS1200) | 600 | 3 | 25 | 1200
|  | MC | ABB France | AF750N7 | 600 | 3 | 30 | 578 | 600
1626.01 |  | OLR | ABB Stotz-kontakt | EF750-800 | 600 | 3 | 10 | 250-800
1626.02 |  | OLR | ABB Stotz-kontakt | E800DU800 | 600 | 3 | 30 | 250-800 |  |  |  |  | 578 / 4494
1627 | C | [8 empty] | 600 | 3 | 65 | 578 / 4494 |  | 64800 | 1,6 |  |  | E193298, Vol. 1, Sec. 2
|  | CB | ABB SACE | T7H-M (T7MH1200) | 600 | 3 | 50 | 1200
|  | MC | ABB France | AF750N7 | 600 | 3 | 30 | 578 | 600
1627.01 |  | OLR | ABB Stotz-kontakt | EF750-800 | 600 | 3 | 10 | 250-800
1627.02 |  | OLR | ABB Stotz-kontakt | E800DU800 | 600 | 3 | 30 | 250-800 |  |  |  |  | 578 / 4494
1628 | C | [8 empty] | 600 | 3 | 100 | 578 / 4494 |  | 64800 | 1,6 |  |  | E193298, Vol. 1, Sec. 2
|  | CB | ABB SACE | T7L-M (T7ML1200) | 600 | 3 | 65 | 1200
|  | MC | ABB France | AF750N7 | 600 | 3 | 30 | 578 | 600
1628.01 |  | OLR | ABB Stotz-kontakt | EF750-800 | 600 | 3 | 10 | 250-800
1628.02 |  | OLR | ABB Stotz-kontakt | E800DU800 | 600 | 3 | 30 | 250-800 |  |  |  |  | 578 / 4494
Conditions of Acceptability
(1) = All specified individual components of the combination motor controller have been installed in an enclosure having a specified internal volume in cubic feet. Additional testing in the combination motor controller is not required when installed in an enclosure having the same or larger volume.
(2) = When specified, motor controller & overload relay shall be installed to maintain the specified distance, in inches, from the overcurrent protective device, and other components shall not be installed in this area.
(3) = When specified, the overload relay heater table shall be provided with the equipment.
(4) = Unless otherwise specified, all connections between components are made using insulated wire having an ampacity of 125% of the rated motor current & connected to the terminals supplied with the individual components.
(5) = The need for cautionary markings applicable to high-fault short circuit current ratings shall be considered in the end-product application.

## ABB 208V Type D
Issued: 2016-09-28
Revised: 2021-08-13
Database Identification Number | Construction Type | Component Description | [7 empty] | Combination Motor Controller Ratings |  |  |  |  | Enclosure Volume, cubic inches | Conditions of Use | Schematic | Other References | File Reference
|  | Component Type Abbreviation | Manufacturer Name | Complete Part Number | Voltage, V | Number of phases | SCCR, kA | Full Load Current, A | Hp Rating | Voltage, V | Number of Phases | SCCR, kA | Current Rating, FLA or FLA/LRA | Hp Rating
1630 | D | [8 empty] | 208 | 3 | 65 |  |  | 1536 | 1,6,7 |  |  | E193298, Vol. 1, Sec. 2
|  | CB | ABB SACE | XT1HU3050M_ | 208 | 3 | 100 | 50
|  | MC | ABB France | AF09 | 208 | 3 | 5 | 7.8 | 2
1630.12 |  | OLR | ABB Stotz-kontakt | TF42-3.1 | 208 | 3 | 5 | 2.3-3.1 |  |  |  |  | 3.1 | 0.5
1630.13 |  | OLR | ABB Stotz-kontakt | TF42-4.2 | 208 | 3 | 5 | 3.1-4.2 |  |  |  |  | 4.2 | 0.75
1630.14 |  | OLR | ABB Stotz-kontakt | TF42-5.7 | 208 | 3 | 5 | 4.2-5.7 |  |  |  |  | 5.7 | 1
1630.15 |  | OLR | ABB Stotz-kontakt | TF42-7.6 | 208 | 3 | 5 | 5.7-7.6 |  |  |  |  | 7.6 | 2
1630.16 |  | OLR | ABB Stotz-kontakt | TF42-10 | 208 | 3 | 5 | 7.6-10 |  |  |  |  | 7.8 | 2
1630.19 |  | OLR | ABB Stotz-kontakt | EF19-2.7 | 208 | 3 | 5 | 0.8-2.7 |  |  |  |  | 2.7 | 0.5
1630.20 |  | OLR | ABB Stotz-kontakt | EF19-6.3 | 208 | 3 | 5 | 1.9-6.3 |  |  |  |  | 6.3 | 1.5
1630.21 |  | OLR | ABB Stotz-kontakt | EF19-18.9 | 208 | 3 | 5 | 5.7-18 |  |  |  |  | 7.8 | 2
1634 | D | [8 empty] | 208 | 3 | 65 |  |  | 1536 | 1,6,7 |  |  | E193298, Vol. 1, Sec. 2
|  | CB | ABB SACE | XT2NU3050JorM_ | 208 | 3 | 65 | 50
|  | MC | ABB France | AF09 | 208 | 3 | 5 | 7.8 | 2
1634.12 |  | OLR | ABB Stotz-kontakt | TF42-3.1 | 208 | 3 | 5 | 2.3-3.1 |  |  |  |  | 3.1 | 0.5
1634.13 |  | OLR | ABB Stotz-kontakt | TF42-4.2 | 208 | 3 | 5 | 3.1-4.2 |  |  |  |  | 4.2 | 0.75
1634.14 |  | OLR | ABB Stotz-kontakt | TF42-5.7 | 208 | 3 | 5 | 4.2-5.7 |  |  |  |  | 5.7 | 1
1634.15 |  | OLR | ABB Stotz-kontakt | TF42-7.6 | 208 | 3 | 5 | 5.7-7.6 |  |  |  |  | 7.6 | 2
1634.16 |  | OLR | ABB Stotz-kontakt | TF42-10 | 208 | 3 | 5 | 7.6-10 |  |  |  |  | 7.8 | 2
1634.19 |  | OLR | ABB Stotz-kontakt | EF19-2.7 | 208 | 3 | 5 | 0.8-2.7 |  |  |  |  | 2.7 | 0.5
1634.20 |  | OLR | ABB Stotz-kontakt | EF19-6.3 | 208 | 3 | 5 | 1.9-6.3 |  |  |  |  | 6.3 | 1.5
1634.21 |  | OLR | ABB Stotz-kontakt | EF19-18.9 | 208 | 3 | 5 | 5.7-18 |  |  |  |  | 7.8 | 2
1635 | D | [8 empty] | 208 | 3 | 100 |  |  | 1536 | 1,6,7 |  |  | E193298, Vol. 1, Sec. 2
|  | CB | ABB SACE | XT2SU3050JorM_ | 208 | 3 | 100 | 50
|  | MC | ABB France | AF09 | 208 | 3 | 5 | 7.8 | 2
1635.12 |  | OLR | ABB Stotz-kontakt | TF42-3.1 | 208 | 3 | 5 | 2.3-3.1 |  |  |  |  | 3.1 | 0.5
1635.13 |  | OLR | ABB Stotz-kontakt | TF42-4.2 | 208 | 3 | 5 | 3.1-4.2 |  |  |  |  | 4.2 | 0.75
1635.14 |  | OLR | ABB Stotz-kontakt | TF42-5.7 | 208 | 3 | 5 | 4.2-5.7 |  |  |  |  | 5.7 | 1
1635.15 |  | OLR | ABB Stotz-kontakt | TF42-7.6 | 208 | 3 | 5 | 5.7-7.6 |  |  |  |  | 7.6 | 2
1635.16 |  | OLR | ABB Stotz-kontakt | TF42-10 | 208 | 3 | 5 | 7.6-10 |  |  |  |  | 7.8 | 2
1635.19 |  | OLR | ABB Stotz-kontakt | EF19-2.7 | 208 | 3 | 5 | 0.8-2.7 |  |  |  |  | 2.7 | 0.5
1635.20 |  | OLR | ABB Stotz-kontakt | EF19-6.3 | 208 | 3 | 5 | 1.9-6.3 |  |  |  |  | 6.3 | 1.5
1635.21 |  | OLR | ABB Stotz-kontakt | EF19-18.9 | 208 | 3 | 5 | 5.7-18 |  |  |  |  | 7.8 | 2
1636 | D | [8 empty] | 208 | 3 | 100 |  |  | 1536 | 1,6,7 |  |  | E193298, Vol. 1, Sec. 2
|  | CB | ABB SACE | XT2HU3050JorM_ | 208 | 3 | 150 | 50
|  | MC | ABB France | AF09 | 208 | 3 | 5 | 7.8 | 2
1636.12 |  | OLR | ABB Stotz-kontakt | TF42-3.1 | 208 | 3 | 5 | 2.3-3.1 |  |  |  |  | 3.1 | 0.5
1636.13 |  | OLR | ABB Stotz-kontakt | TF42-4.2 | 208 | 3 | 5 | 3.1-4.2 |  |  |  |  | 4.2 | 0.75
1636.14 |  | OLR | ABB Stotz-kontakt | TF42-5.7 | 208 | 3 | 5 | 4.2-5.7 |  |  |  |  | 5.7 | 1
1636.15 |  | OLR | ABB Stotz-kontakt | TF42-7.6 | 208 | 3 | 5 | 5.7-7.6 |  |  |  |  | 7.6 | 2
1636.16 |  | OLR | ABB Stotz-kontakt | TF42-10 | 208 | 3 | 5 | 7.6-10 |  |  |  |  | 7.8 | 2
1636.19 |  | OLR | ABB Stotz-kontakt | EF19-2.7 | 208 | 3 | 5 | 0.8-2.7 |  |  |  |  | 2.7 | 0.5
1636.20 |  | OLR | ABB Stotz-kontakt | EF19-6.3 | 208 | 3 | 5 | 1.9-6.3 |  |  |  |  | 6.3 | 1.5
1636.21 |  | OLR | ABB Stotz-kontakt | EF19-18.9 | 208 | 3 | 5 | 5.7-18 |  |  |  |  | 7.8 | 2
1637 | D | [8 empty] | 208 | 3 | 100 |  |  | 1536 | 1,6,7 |  |  | E193298, Vol. 1, Sec. 2
|  | CB | ABB SACE | XT2LU3050JorM_ | 208 | 3 | 200 | 50
|  | MC | ABB France | AF09 | 208 | 3 | 5 | 7.8 | 2
1637.12 |  | OLR | ABB Stotz-kontakt | TF42-3.1 | 208 | 3 | 5 | 2.3-3.1 |  |  |  |  | 3.1 | 0.5
1637.13 |  | OLR | ABB Stotz-kontakt | TF42-4.2 | 208 | 3 | 5 | 3.1-4.2 |  |  |  |  | 4.2 | 0.75
1637.14 |  | OLR | ABB Stotz-kontakt | TF42-5.7 | 208 | 3 | 5 | 4.2-5.7 |  |  |  |  | 5.7 | 1
1637.15 |  | OLR | ABB Stotz-kontakt | TF42-7.6 | 208 | 3 | 5 | 5.7-7.6 |  |  |  |  | 7.6 | 2
1637.16 |  | OLR | ABB Stotz-kontakt | TF42-10 | 208 | 3 | 5 | 7.6-10 |  |  |  |  | 7.8 | 2
1637.19 |  | OLR | ABB Stotz-kontakt | EF19-2.7 | 208 | 3 | 5 | 0.8-2.7 |  |  |  |  | 2.7 | 0.5
1637.20 |  | OLR | ABB Stotz-kontakt | EF19-6.3 | 208 | 3 | 5 | 1.9-6.3 |  |  |  |  | 6.3 | 1.5
1637.21 |  | OLR | ABB Stotz-kontakt | EF19-18.9 | 208 | 3 | 5 | 5.7-18 |  |  |  |  | 7.8 | 2
1638 | D | [8 empty] | 208 | 3 | 100 |  |  | 1536 | 1,6,7 |  |  | E193298, Vol. 1, Sec. 2
|  | CB | ABB SACE | XT2VU3050JorM_ | 208 | 3 | 200 | 50
|  | MC | ABB France | AF09 | 208 | 3 | 5 | 7.8 | 2
1638.12 |  | OLR | ABB Stotz-kontakt | TF42-3.1 | 208 | 3 | 5 | 2.3-3.1 |  |  |  |  | 3.1 | 0.5
1638.13 |  | OLR | ABB Stotz-kontakt | TF42-4.2 | 208 | 3 | 5 | 3.1-4.2 |  |  |  |  | 4.2 | 0.75
1638.14 |  | OLR | ABB Stotz-kontakt | TF42-5.7 | 208 | 3 | 5 | 4.2-5.7 |  |  |  |  | 5.7 | 1
1638.15 |  | OLR | ABB Stotz-kontakt | TF42-7.6 | 208 | 3 | 5 | 5.7-7.6 |  |  |  |  | 7.6 | 2
1638.16 |  | OLR | ABB Stotz-kontakt | TF42-10 | 208 | 3 | 5 | 7.6-10 |  |  |  |  | 7.8 | 2
1638.19 |  | OLR | ABB Stotz-kontakt | EF19-2.7 | 208 | 3 | 5 | 0.8-2.7 |  |  |  |  | 2.7 | 0.5
1638.20 |  | OLR | ABB Stotz-kontakt | EF19-6.3 | 208 | 3 | 5 | 1.9-6.3 |  |  |  |  | 6.3 | 1.5
1638.21 |  | OLR | ABB Stotz-kontakt | EF19-18.9 | 208 | 3 | 5 | 5.7-18 |  |  |  |  | 7.8 | 2
1640 | D | [8 empty] | 208 | 3 | 65 |  |  | 1536 | 1,6,7 |  |  | E193298, Vol. 1, Sec. 2
|  | CB | ABB SACE | T2S050MW | 208 | 3 | 65 | 50
|  | MC | ABB France | AF09 | 208 | 3 | 5 | 7.8 | 2
1640.12 |  | OLR | ABB Stotz-kontakt | TF42-3.1 | 208 | 3 | 5 | 2.3-3.1 |  |  |  |  | 3.1 | 0.5
1640.13 |  | OLR | ABB Stotz-kontakt | TF42-4.2 | 208 | 3 | 5 | 3.1-4.2 |  |  |  |  | 4.2 | 0.75
1640.14 |  | OLR | ABB Stotz-kontakt | TF42-5.7 | 208 | 3 | 5 | 4.2-5.7 |  |  |  |  | 5.7 | 1
1640.15 |  | OLR | ABB Stotz-kontakt | TF42-7.6 | 208 | 3 | 5 | 5.7-7.6 |  |  |  |  | 7.6 | 2
1640.16 |  | OLR | ABB Stotz-kontakt | TF42-10 | 208 | 3 | 5 | 7.6-10 |  |  |  |  | 7.8 | 2
1640.19 |  | OLR | ABB Stotz-kontakt | EF19-2.7 | 208 | 3 | 5 | 0.8-2.7 |  |  |  |  | 2.7 | 0.5
1640.20 |  | OLR | ABB Stotz-kontakt | EF19-6.3 | 208 | 3 | 5 | 1.9-6.3 |  |  |  |  | 6.3 | 1.5
1640.21 |  | OLR | ABB Stotz-kontakt | EF19-18.9 | 208 | 3 | 5 | 5.7-18 |  |  |  |  | 7.8 | 2
1641 | D | [8 empty] | 208 | 3 | 65 |  |  | 1536 | 1,6,7 |  |  | E193298, Vol. 1, Sec. 2
|  | CB | ABB SACE | T2H050MW | 208 | 3 | 150 | 50
|  | MC | ABB France | AF09 | 208 | 3 | 5 | 7.8 | 2
1641.12 |  | OLR | ABB Stotz-kontakt | TF42-3.1 | 208 | 3 | 5 | 2.3-3.1 |  |  |  |  | 3.1 | 0.5
1641.13 |  | OLR | ABB Stotz-kontakt | TF42-4.2 | 208 | 3 | 5 | 3.1-4.2 |  |  |  |  | 4.2 | 0.75
1641.14 |  | OLR | ABB Stotz-kontakt | TF42-5.7 | 208 | 3 | 5 | 4.2-5.7 |  |  |  |  | 5.7 | 1
1641.15 |  | OLR | ABB Stotz-kontakt | TF42-7.6 | 208 | 3 | 5 | 5.7-7.6 |  |  |  |  | 7.6 | 2
1641.16 |  | OLR | ABB Stotz-kontakt | TF42-10 | 208 | 3 | 5 | 7.6-10 |  |  |  |  | 7.8 | 2
1641.19 |  | OLR | ABB Stotz-kontakt | EF19-2.7 | 208 | 3 | 5 | 0.8-2.7 |  |  |  |  | 2.7 | 0.5
1641.20 |  | OLR | ABB Stotz-kontakt | EF19-6.3 | 208 | 3 | 5 | 1.9-6.3 |  |  |  |  | 6.3 | 1.5
1641.21 |  | OLR | ABB Stotz-kontakt | EF19-18.9 | 208 | 3 | 5 | 5.7-18 |  |  |  |  | 7.8 | 2
1644 | D | [8 empty] | 208 | 3 | 65 |  |  | 1536 | 1,6,7 |  |  | E193298, Vol. 1, Sec. 2
|  | CB | ABB SACE | XT1HU3050M_ | 208 | 3 | 100 | 50
|  | MC | ABB France | AF09N00 | 208 | 3 | 5 | 6.9 | 1.5
1644.12 |  | OLR | ABB Stotz-kontakt | TF42-3.1 | 208 | 3 | 5 | 2.3-3.1 |  |  |  |  | 3.1 | 0.5
1644.13 |  | OLR | ABB Stotz-kontakt | TF42-4.2 | 208 | 3 | 5 | 3.1-4.2 |  |  |  |  | 4.2 | 0.75
1644.14 |  | OLR | ABB Stotz-kontakt | TF42-5.7 | 208 | 3 | 5 | 4.2-5.7 |  |  |  |  | 5.7 | 1
1644.15 |  | OLR | ABB Stotz-kontakt | TF42-7.6 | 208 | 3 | 5 | 5.7-7.6 |  |  |  |  | 6.9 | 1.5
1644.18 |  | OLR | ABB Stotz-kontakt | EF19-2.7 | 208 | 3 | 5 | 0.8-2.7 |  |  |  |  | 2.7 | 0.5
1644.19 |  | OLR | ABB Stotz-kontakt | EF19-6.3 | 208 | 3 | 5 | 1.9-6.3 |  |  |  |  | 6.3 | 1
1644.20 |  | OLR | ABB Stotz-kontakt | EF19-18.9 | 208 | 3 | 5 | 5.7-18.9 |  |  |  |  | 6.9 | 1.5
1645 | D | [8 empty] | 208 | 3 | 65 |  |  | 1536 | 1,6,7 |  |  | E193298, Vol. 1, Sec. 2
|  | CB | ABB SACE | XT2HU3050JorM_ | 208 | 3 | 65 | 50
|  | MC | ABB France | AF09N00 | 208 | 3 | 5 | 6.9 | 1.5
1645.12 |  | OLR | ABB Stotz-kontakt | TF42-3.1 | 208 | 3 | 5 | 2.3-3.1 |  |  |  |  | 3.1 | 0.5
1645.13 |  | OLR | ABB Stotz-kontakt | TF42-4.2 | 208 | 3 | 5 | 3.1-4.2 |  |  |  |  | 4.2 | 0.75
1645.14 |  | OLR | ABB Stotz-kontakt | TF42-5.7 | 208 | 3 | 5 | 4.2-5.7 |  |  |  |  | 5.7 | 1
1645.15 |  | OLR | ABB Stotz-kontakt | TF42-7.6 | 208 | 3 | 5 | 5.7-7.6 |  |  |  |  | 6.9 | 1.5
1645.18 |  | OLR | ABB Stotz-kontakt | EF19-2.7 | 208 | 3 | 5 | 0.8-2.7 |  |  |  |  | 2.7 | 0.5
1645.19 |  | OLR | ABB Stotz-kontakt | EF19-6.3 | 208 | 3 | 5 | 1.9-6.3 |  |  |  |  | 6.3 | 1
1645.20 |  | OLR | ABB Stotz-kontakt | EF19-18.9 | 208 | 3 | 5 | 5.7-18.9 |  |  |  |  | 6.9 | 1.5
1646 | D | [8 empty] | 208 | 3 | 100 |  |  | 1536 | 1,6,7 |  |  | E193298, Vol. 1, Sec. 2
|  | CB | ABB SACE | XT2NU50EKIP_ | 208 | 3 | 100 | 50
|  | MC | ABB France | AF09N00 | 208 | 3 | 5 | 6.9 | 1.5
1646.12 |  | OLR | ABB Stotz-kontakt | TF42-3.1 | 208 | 3 | 5 | 2.3-3.1 |  |  |  |  | 3.1 | 0.5
1646.13 |  | OLR | ABB Stotz-kontakt | TF42-4.2 | 208 | 3 | 5 | 3.1-4.2 |  |  |  |  | 4.2 | 0.75
1646.14 |  | OLR | ABB Stotz-kontakt | TF42-5.7 | 208 | 3 | 5 | 4.2-5.7 |  |  |  |  | 5.7 | 1
1646.15 |  | OLR | ABB Stotz-kontakt | TF42-7.6 | 208 | 3 | 5 | 5.7-7.6 |  |  |  |  | 6.9 | 1.5
1646.18 |  | OLR | ABB Stotz-kontakt | EF19-2.7 | 208 | 3 | 5 | 0.8-2.7 |  |  |  |  | 2.7 | 0.5
1646.19 |  | OLR | ABB Stotz-kontakt | EF19-6.3 | 208 | 3 | 5 | 1.9-6.3 |  |  |  |  | 6.3 | 1
1646.20 |  | OLR | ABB Stotz-kontakt | EF19-18.9 | 208 | 3 | 5 | 5.7-18.9 |  |  |  |  | 6.9 | 1.5
1647 | D | [8 empty] | 208 | 3 | 100 |  |  | 1536 | 1,6,7 |  |  | E193298, Vol. 1, Sec. 2
|  | CB | ABB SACE | XT2SU50EKIP_ | 208 | 3 | 150 | 50
|  | MC | ABB France | AF09N00 | 208 | 3 | 5 | 6.9 | 1.5
1647.12 |  | OLR | ABB Stotz-kontakt | TF42-3.1 | 208 | 3 | 5 | 2.3-3.1 |  |  |  |  | 3.1 | 0.5
1647.13 |  | OLR | ABB Stotz-kontakt | TF42-4.2 | 208 | 3 | 5 | 3.1-4.2 |  |  |  |  | 4.2 | 0.75
1647.14 |  | OLR | ABB Stotz-kontakt | TF42-5.7 | 208 | 3 | 5 | 4.2-5.7 |  |  |  |  | 5.7 | 1
1647.15 |  | OLR | ABB Stotz-kontakt | TF42-7.6 | 208 | 3 | 5 | 5.7-7.6 |  |  |  |  | 6.9 | 1.5
1647.18 |  | OLR | ABB Stotz-kontakt | EF19-2.7 | 208 | 3 | 5 | 0.8-2.7 |  |  |  |  | 2.7 | 0.5
1647.19 |  | OLR | ABB Stotz-kontakt | EF19-6.3 | 208 | 3 | 5 | 1.9-6.3 |  |  |  |  | 6.3 | 1
1647.20 |  | OLR | ABB Stotz-kontakt | EF19-18.9 | 208 | 3 | 5 | 5.7-18.9 |  |  |  |  | 6.9 | 1.5
1648 | D | [8 empty] | 208 | 3 | 100 |  |  | 1536 | 1,6,7 |  |  | E193298, Vol. 1, Sec. 2
|  | CB | ABB SACE | XT2LU50EKIP_ | 208 | 3 | 200 | 50
|  | MC | ABB France | AF09N00 | 208 | 3 | 5 | 6.9 | 1.5
1648.12 |  | OLR | ABB Stotz-kontakt | TF42-3.1 | 208 | 3 | 5 | 2.3-3.1 |  |  |  |  | 3.1 | 0.5
1648.13 |  | OLR | ABB Stotz-kontakt | TF42-4.2 | 208 | 3 | 5 | 3.1-4.2 |  |  |  |  | 4.2 | 0.75
1648.14 |  | OLR | ABB Stotz-kontakt | TF42-5.7 | 208 | 3 | 5 | 4.2-5.7 |  |  |  |  | 5.7 | 1
1648.15 |  | OLR | ABB Stotz-kontakt | TF42-7.6 | 208 | 3 | 5 | 5.7-7.6 |  |  |  |  | 6.9 | 1.5
1648.18 |  | OLR | ABB Stotz-kontakt | EF19-2.7 | 208 | 3 | 5 | 0.8-2.7 |  |  |  |  | 2.7 | 0.5
1648.19 |  | OLR | ABB Stotz-kontakt | EF19-6.3 | 208 | 3 | 5 | 1.9-6.3 |  |  |  |  | 6.3 | 1
1648.20 |  | OLR | ABB Stotz-kontakt | EF19-18.9 | 208 | 3 | 5 | 5.7-18.9 |  |  |  |  | 6.9 | 1.5
1649 | D | [8 empty] | 208 | 3 | 100 |  |  | 1536 | 1,6,7 |  |  | E193298, Vol. 1, Sec. 2
|  | CB | ABB SACE | XT2VU3050JorM_ | 208 | 3 | 200 | 50
|  | MC | ABB France | AF09N00 | 208 | 3 | 5 | 6.9 | 1.5
1649.12 |  | OLR | ABB Stotz-kontakt | TF42-3.1 | 208 | 3 | 5 | 2.3-3.1 |  |  |  |  | 3.1 | 0.5
1649.13 |  | OLR | ABB Stotz-kontakt | TF42-4.2 | 208 | 3 | 5 | 3.1-4.2 |  |  |  |  | 4.2 | 0.75
1649.14 |  | OLR | ABB Stotz-kontakt | TF42-5.7 | 208 | 3 | 5 | 4.2-5.7 |  |  |  |  | 5.7 | 1
1649.15 |  | OLR | ABB Stotz-kontakt | TF42-7.6 | 208 | 3 | 5 | 5.7-7.6 |  |  |  |  | 6.9 | 1.5
1649.18 |  | OLR | ABB Stotz-kontakt | EF19-2.7 | 208 | 3 | 5 | 0.8-2.7 |  |  |  |  | 2.7 | 0.5
1649.19 |  | OLR | ABB Stotz-kontakt | EF19-6.3 | 208 | 3 | 5 | 1.9-6.3 |  |  |  |  | 6.3 | 1
1649.20 |  | OLR | ABB Stotz-kontakt | EF19-18.9 | 208 | 3 | 5 | 5.7-18.9 |  |  |  |  | 6.9 | 1.5
1650 | D | [8 empty] | 208 | 3 | 100 |  |  | 1536 | 1,6,7 |  |  | E193298, Vol. 1, Sec. 2
|  | CB | ABB SACE | XT2HU3050JorM_ | 208 | 3 | 200 | 50
|  | MC | ABB France | AF09N00 | 208 | 3 | 5 | 6.9 | 1.5
1650.12 |  | OLR | ABB Stotz-kontakt | TF42-3.1 | 208 | 3 | 5 | 2.3-3.1 |  |  |  |  | 3.1 | 0.5
1650.13 |  | OLR | ABB Stotz-kontakt | TF42-4.2 | 208 | 3 | 5 | 3.1-4.2 |  |  |  |  | 4.2 | 0.75
1650.14 |  | OLR | ABB Stotz-kontakt | TF42-5.7 | 208 | 3 | 5 | 4.2-5.7 |  |  |  |  | 5.7 | 1
1650.15 |  | OLR | ABB Stotz-kontakt | TF42-7.6 | 208 | 3 | 5 | 5.7-7.6 |  |  |  |  | 6.9 | 1.5
1650.18 |  | OLR | ABB Stotz-kontakt | EF19-2.7 | 208 | 3 | 5 | 0.8-2.7 |  |  |  |  | 2.7 | 0.5
1650.19 |  | OLR | ABB Stotz-kontakt | EF19-6.3 | 208 | 3 | 5 | 1.9-6.3 |  |  |  |  | 6.3 | 1
1650.20 |  | OLR | ABB Stotz-kontakt | EF19-18.9 | 208 | 3 | 5 | 5.7-18.9 |  |  |  |  | 6.9 | 1.5
1651 | D | [8 empty] | 208 | 3 | 65 |  |  | 1536 | 1,6,7 |  |  | E193298, Vol. 1, Sec. 2
|  | CB | ABB SACE | T2S050MW | 208 | 3 | 65 | 50
|  | MC | ABB France | AF09N00 | 208 | 3 | 5 | 6.9 | 1.5
1651.12 |  | OLR | ABB Stotz-kontakt | TF42-3.1 | 208 | 3 | 5 | 2.3-3.1 |  |  |  |  | 3.1 | 0.5
1651.13 |  | OLR | ABB Stotz-kontakt | TF42-4.2 | 208 | 3 | 5 | 3.1-4.2 |  |  |  |  | 4.2 | 0.75
1651.14 |  | OLR | ABB Stotz-kontakt | TF42-5.7 | 208 | 3 | 5 | 4.2-5.7 |  |  |  |  | 5.7 | 1
1651.15 |  | OLR | ABB Stotz-kontakt | TF42-7.6 | 208 | 3 | 5 | 5.7-7.6 |  |  |  |  | 6.9 | 1.5
1651.18 |  | OLR | ABB Stotz-kontakt | EF19-2.7 | 208 | 3 | 5 | 0.8-2.7 |  |  |  |  | 2.7 | 0.5
1651.19 |  | OLR | ABB Stotz-kontakt | EF19-6.3 | 208 | 3 | 5 | 1.9-6.3 |  |  |  |  | 6.3 | 1
1651.20 |  | OLR | ABB Stotz-kontakt | EF19-18.9 | 208 | 3 | 5 | 5.7-18.9 |  |  |  |  | 6.9 | 1.5
1652 | D | [8 empty] | 208 | 3 | 65 |  |  | 1536 | 1,6,7 |  |  | E193298, Vol. 1, Sec. 2
|  | CB | ABB SACE | T2H050MW | 208 | 3 | 150 | 50
|  | MC | ABB France | AF09N00 | 208 | 3 | 5 | 6.9 | 1.5
1652.12 |  | OLR | ABB Stotz-kontakt | TF42-3.1 | 208 | 3 | 5 | 2.3-3.1 |  |  |  |  | 3.1 | 0.5
1652.13 |  | OLR | ABB Stotz-kontakt | TF42-4.2 | 208 | 3 | 5 | 3.1-4.2 |  |  |  |  | 4.2 | 0.75
1652.14 |  | OLR | ABB Stotz-kontakt | TF42-5.7 | 208 | 3 | 5 | 4.2-5.7 |  |  |  |  | 5.7 | 1
1652.15 |  | OLR | ABB Stotz-kontakt | TF42-7.6 | 208 | 3 | 5 | 5.7-7.6 |  |  |  |  | 6.9 | 1.5
1652.18 |  | OLR | ABB Stotz-kontakt | EF19-2.7 | 208 | 3 | 5 | 0.8-2.7 |  |  |  |  | 2.7 | 0.5
1652.19 |  | OLR | ABB Stotz-kontakt | EF19-6.3 | 208 | 3 | 5 | 1.9-6.3 |  |  |  |  | 6.3 | 1
1652.20 |  | OLR | ABB Stotz-kontakt | EF19-18.9 | 208 | 3 | 5 | 5.7-18.9 |  |  |  |  | 6.9 | 1.5
1655 | D | [8 empty] | 208 | 3 | 65 |  |  | 1536 | 1,6,7 |  |  | E193298, Vol. 1, Sec. 2
|  | CB | ABB SACE | XT1HU3050M_ | 208 | 3 | 100 | 50
|  | MC | ABB France | AF12 | 208 | 3 | 5 | 11 | 3
1655.12 |  | OLR | ABB Stotz-kontakt | TF42-3.1 | 208 | 3 | 5 | 2.3-3.1 |  |  |  |  | 3.1 | 0.5
1655.13 |  | OLR | ABB Stotz-kontakt | TF42-4.2 | 208 | 3 | 5 | 3.1-4.2 |  |  |  |  | 4.2 | 0.75
1655.14 |  | OLR | ABB Stotz-kontakt | TF42-5.7 | 208 | 3 | 5 | 4.2-5.7 |  |  |  |  | 5.7 | 1
1655.15 |  | OLR | ABB Stotz-kontakt | TF42-7.6 | 208 | 3 | 5 | 5.7-7.6 |  |  |  |  | 7.6 | 1.5
1655.16 |  | OLR | ABB Stotz-kontakt | TF42-10 | 208 | 3 | 5 | 7.6-10 |  |  |  |  | 10 | 2
1655.17 |  | OLR | ABB Stotz-kontakt | TF42-13 | 208 | 3 | 5 | 10-13 |  |  |  |  | 11 | 3
1655.20 |  | OLR | ABB Stotz-kontakt | EF19-2.7 | 208 | 3 | 5 | 0.8-2.7 |  |  |  |  | 2.7 | 0.5
1655.21 |  | OLR | ABB Stotz-kontakt | EF19-6.3 | 208 | 3 | 5 | 1.9-6.3 |  |  |  |  | 6.3 | 1
1655.22 |  | OLR | ABB Stotz-kontakt | EF19-18.9 | 208 | 3 | 5 | 5.7-18 |  |  |  |  | 11 | 3
1656 | D | [8 empty] | 208 | 3 | 65 |  |  | 1536 | 1,6,7 |  |  | E193298, Vol. 1, Sec. 2
|  | CB | ABB SACE | XT2NU3050EKIP_ | 208 | 3 | 65 | 50
|  | MC | ABB France | AF12 | 208 | 3 | 5 | 11 | 3
1656.12 |  | OLR | ABB Stotz-kontakt | TF42-3.1 | 208 | 3 | 5 | 2.3-3.1 |  |  |  |  | 3.1 | 0.5
1656.13 |  | OLR | ABB Stotz-kontakt | TF42-4.2 | 208 | 3 | 5 | 3.1-4.2 |  |  |  |  | 4.2 | 0.75
1656.14 |  | OLR | ABB Stotz-kontakt | TF42-5.7 | 208 | 3 | 5 | 4.2-5.7 |  |  |  |  | 5.7 | 1
1656.15 |  | OLR | ABB Stotz-kontakt | TF42-7.6 | 208 | 3 | 5 | 5.7-7.6 |  |  |  |  | 7.6 | 1.5
1656.16 |  | OLR | ABB Stotz-kontakt | TF42-10 | 208 | 3 | 5 | 7.6-10 |  |  |  |  | 10 | 2
1656.17 |  | OLR | ABB Stotz-kontakt | TF42-13 | 208 | 3 | 5 | 10-13 |  |  |  |  | 11 | 3
1656.20 |  | OLR | ABB Stotz-kontakt | EF19-2.7 | 208 | 3 | 5 | 0.8-2.7 |  |  |  |  | 2.7 | 0.5
1656.21 |  | OLR | ABB Stotz-kontakt | EF19-6.3 | 208 | 3 | 5 | 1.9-6.3 |  |  |  |  | 6.3 | 1
1656.22 |  | OLR | ABB Stotz-kontakt | EF19-18.9 | 208 | 3 | 5 | 5.7-18 |  |  |  |  | 11 | 3
1657 | D | [8 empty] | 208 | 3 | 100 |  |  | 1536 | 1,6,7 |  |  | E193298, Vol. 1, Sec. 2
|  | CB | ABB SACE | XT2SU3050EKIP_ | 208 | 3 | 100 | 50
|  | MC | ABB France | AF12 | 208 | 3 | 5 | 11 | 3
1657.12 |  | OLR | ABB Stotz-kontakt | TF42-3.1 | 208 | 3 | 5 | 2.3-3.1 |  |  |  |  | 3.1 | 0.5
1657.13 |  | OLR | ABB Stotz-kontakt | TF42-4.2 | 208 | 3 | 5 | 3.1-4.2 |  |  |  |  | 4.2 | 0.75
1657.14 |  | OLR | ABB Stotz-kontakt | TF42-5.7 | 208 | 3 | 5 | 4.2-5.7 |  |  |  |  | 5.7 | 1
1657.15 |  | OLR | ABB Stotz-kontakt | TF42-7.6 | 208 | 3 | 5 | 5.7-7.6 |  |  |  |  | 7.6 | 1.5
1657.16 |  | OLR | ABB Stotz-kontakt | TF42-10 | 208 | 3 | 5 | 7.6-10 |  |  |  |  | 10 | 2
1657.17 |  | OLR | ABB Stotz-kontakt | TF42-13 | 208 | 3 | 5 | 10-13 |  |  |  |  | 11 | 3
1657.20 |  | OLR | ABB Stotz-kontakt | EF19-2.7 | 208 | 3 | 5 | 0.8-2.7 |  |  |  |  | 2.7 | 0.5
1657.21 |  | OLR | ABB Stotz-kontakt | EF19-6.3 | 208 | 3 | 5 | 1.9-6.3 |  |  |  |  | 6.3 | 1
1657.22 |  | OLR | ABB Stotz-kontakt | EF19-18.9 | 208 | 3 | 5 | 5.7-18 |  |  |  |  | 11 | 3
1658 | D | [8 empty] | 208 | 3 | 100 |  |  | 1536 | 1,6,7 |  |  | E193298, Vol. 1, Sec. 2
|  | CB | ABB SACE | XT2HU3050EKIP | 208 | 3 | 150 | 50
|  | MC | ABB France | AF12 | 208 | 3 | 5 | 11 | 3
1658.12 |  | OLR | ABB Stotz-kontakt | TF42-3.1 | 208 | 3 | 5 | 2.3-3.1 |  |  |  |  | 3.1 | 0.5
1658.13 |  | OLR | ABB Stotz-kontakt | TF42-4.2 | 208 | 3 | 5 | 3.1-4.2 |  |  |  |  | 4.2 | 0.75
1658.14 |  | OLR | ABB Stotz-kontakt | TF42-5.7 | 208 | 3 | 5 | 4.2-5.7 |  |  |  |  | 5.7 | 1
1658.15 |  | OLR | ABB Stotz-kontakt | TF42-7.6 | 208 | 3 | 5 | 5.7-7.6 |  |  |  |  | 7.6 | 1.5
1658.16 |  | OLR | ABB Stotz-kontakt | TF42-10 | 208 | 3 | 5 | 7.6-10 |  |  |  |  | 10 | 2
1658.17 |  | OLR | ABB Stotz-kontakt | TF42-13 | 208 | 3 | 5 | 10-13 |  |  |  |  | 11 | 3
1658.20 |  | OLR | ABB Stotz-kontakt | EF19-2.7 | 208 | 3 | 5 | 0.8-2.7 |  |  |  |  | 2.7 | 0.5
1658.21 |  | OLR | ABB Stotz-kontakt | EF19-6.3 | 208 | 3 | 5 | 1.9-6.3 |  |  |  |  | 6.3 | 1
1658.22 |  | OLR | ABB Stotz-kontakt | EF19-18.9 | 208 | 3 | 5 | 5.7-18 |  |  |  |  | 11 | 3
1659 | D | [8 empty] | 208 | 3 | 100 |  |  | 1536 | 1,6,7 |  |  | E193298, Vol. 1, Sec. 2
|  | CB | ABB SACE | XT2LU3050EKIP_ | 208 | 3 | 200 | 50
|  | MC | ABB France | AF12 | 208 | 3 | 5 | 11 | 3
1659.12 |  | OLR | ABB Stotz-kontakt | TF42-3.1 | 208 | 3 | 5 | 2.3-3.1 |  |  |  |  | 3.1 | 0.5
1659.13 |  | OLR | ABB Stotz-kontakt | TF42-4.2 | 208 | 3 | 5 | 3.1-4.2 |  |  |  |  | 4.2 | 0.75
1659.14 |  | OLR | ABB Stotz-kontakt | TF42-5.7 | 208 | 3 | 5 | 4.2-5.7 |  |  |  |  | 5.7 | 1
1659.15 |  | OLR | ABB Stotz-kontakt | TF42-7.6 | 208 | 3 | 5 | 5.7-7.6 |  |  |  |  | 7.6 | 1.5
1659.16 |  | OLR | ABB Stotz-kontakt | TF42-10 | 208 | 3 | 5 | 7.6-10 |  |  |  |  | 10 | 2
1659.17 |  | OLR | ABB Stotz-kontakt | TF42-13 | 208 | 3 | 5 | 10-13 |  |  |  |  | 11 | 3
1659.20 |  | OLR | ABB Stotz-kontakt | EF19-2.7 | 208 | 3 | 5 | 0.8-2.7 |  |  |  |  | 2.7 | 0.5
1659.21 |  | OLR | ABB Stotz-kontakt | EF19-6.3 | 208 | 3 | 5 | 1.9-6.3 |  |  |  |  | 6.3 | 1
1659.22 |  | OLR | ABB Stotz-kontakt | EF19-18.9 | 208 | 3 | 5 | 5.7-18 |  |  |  |  | 11 | 3
1660 | D | [8 empty] | 208 | 3 | 100 |  |  | 1536 | 1,6,7 |  |  | E193298, Vol. 1, Sec. 2
|  | CB | ABB SACE | XT2VU3050EKIP | 208 | 3 | 200 | 50
|  | MC | ABB France | AF12 | 208 | 3 | 5 | 11 | 3
1660.12 |  | OLR | ABB Stotz-kontakt | TF42-3.1 | 208 | 3 | 5 | 2.3-3.1 |  |  |  |  | 3.1 | 0.5
1660.13 |  | OLR | ABB Stotz-kontakt | TF42-4.2 | 208 | 3 | 5 | 3.1-4.2 |  |  |  |  | 4.2 | 0.75
1660.14 |  | OLR | ABB Stotz-kontakt | TF42-5.7 | 208 | 3 | 5 | 4.2-5.7 |  |  |  |  | 5.7 | 1
1660.15 |  | OLR | ABB Stotz-kontakt | TF42-7.6 | 208 | 3 | 5 | 5.7-7.6 |  |  |  |  | 7.6 | 1.5
1660.16 |  | OLR | ABB Stotz-kontakt | TF42-10 | 208 | 3 | 5 | 7.6-10 |  |  |  |  | 10 | 2
1660.17 |  | OLR | ABB Stotz-kontakt | TF42-13 | 208 | 3 | 5 | 10-13 |  |  |  |  | 11 | 3
1660.20 |  | OLR | ABB Stotz-kontakt | EF19-2.7 | 208 | 3 | 5 | 0.8-2.7 |  |  |  |  | 2.7 | 0.5
1660.21 |  | OLR | ABB Stotz-kontakt | EF19-6.3 | 208 | 3 | 5 | 1.9-6.3 |  |  |  |  | 6.3 | 1
1660.22 |  | OLR | ABB Stotz-kontakt | EF19-18.9 | 208 | 3 | 5 | 5.7-18 |  |  |  |  | 11 | 3
1661 | D | [8 empty] | 208 | 3 | 100 |  |  | 1536 | 1,6,7 |  |  | E193298, Vol. 1, Sec. 2
|  | CB | ABB SACE | XT2XH3050JorM_ | 208 | 3 | 200 | 50
|  | MC | ABB France | AF12 | 208 | 3 | 5 | 11 | 3
1661.12 |  | OLR | ABB Stotz-kontakt | TF42-3.1 | 208 | 3 | 5 | 2.3-3.1 |  |  |  |  | 3.1 | 0.5
1661.13 |  | OLR | ABB Stotz-kontakt | TF42-4.2 | 208 | 3 | 5 | 3.1-4.2 |  |  |  |  | 4.2 | 0.75
1661.14 |  | OLR | ABB Stotz-kontakt | TF42-5.7 | 208 | 3 | 5 | 4.2-5.7 |  |  |  |  | 5.7 | 1
1661.15 |  | OLR | ABB Stotz-kontakt | TF42-7.6 | 208 | 3 | 5 | 5.7-7.6 |  |  |  |  | 7.6 | 1.5
1661.16 |  | OLR | ABB Stotz-kontakt | TF42-10 | 208 | 3 | 5 | 7.6-10 |  |  |  |  | 10 | 2
1661.17 |  | OLR | ABB Stotz-kontakt | TF42-13 | 208 | 3 | 5 | 10-13 |  |  |  |  | 11 | 3
1661.20 |  | OLR | ABB Stotz-kontakt | EF19-2.7 | 208 | 3 | 5 | 0.8-2.7 |  |  |  |  | 2.7 | 0.5
1661.21 |  | OLR | ABB Stotz-kontakt | EF19-6.3 | 208 | 3 | 5 | 1.9-6.3 |  |  |  |  | 6.3 | 1
1661.22 |  | OLR | ABB Stotz-kontakt | EF19-18.9 | 208 | 3 | 5 | 5.7-18 |  |  |  |  | 11 | 3
1662 | D | [8 empty] | 208 | 3 | 65 |  |  | 1536 | 1,6,7 |  |  | E193298, Vol. 1, Sec. 2
|  | CB | ABB SACE | T2S050MW | 208 | 3 | 65 | 50
|  | MC | ABB France | AF12 | 208 | 3 | 5 | 11 | 3
1662.12 |  | OLR | ABB Stotz-kontakt | TF42-3.1 | 208 | 3 | 5 | 2.3-3.1 |  |  |  |  | 3.1 | 0.5
1662.13 |  | OLR | ABB Stotz-kontakt | TF42-4.2 | 208 | 3 | 5 | 3.1-4.2 |  |  |  |  | 4.2 | 0.75
1662.14 |  | OLR | ABB Stotz-kontakt | TF42-5.7 | 208 | 3 | 5 | 4.2-5.7 |  |  |  |  | 5.7 | 1
1662.15 |  | OLR | ABB Stotz-kontakt | TF42-7.6 | 208 | 3 | 5 | 5.7-7.6 |  |  |  |  | 7.6 | 1.5
1662.16 |  | OLR | ABB Stotz-kontakt | TF42-10 | 208 | 3 | 5 | 7.6-10 |  |  |  |  | 10 | 2
1662.17 |  | OLR | ABB Stotz-kontakt | TF42-13 | 208 | 3 | 5 | 10-13 |  |  |  |  | 11 | 3
1662.20 |  | OLR | ABB Stotz-kontakt | EF19-2.7 | 208 | 3 | 5 | 0.8-2.7 |  |  |  |  | 2.7 | 0.5
1662.21 |  | OLR | ABB Stotz-kontakt | EF19-6.3 | 208 | 3 | 5 | 1.9-6.3 |  |  |  |  | 6.3 | 1
1662.22 |  | OLR | ABB Stotz-kontakt | EF19-18.9 | 208 | 3 | 5 | 5.7-18 |  |  |  |  | 11 | 3
1663 | D | [8 empty] | 208 | 3 | 65 |  |  | 1536 | 1,6,7 |  |  | E193298, Vol. 1, Sec. 2
|  | CB | ABB SACE | T2H050MW | 208 | 3 | 150 | 50
|  | MC | ABB France | AF12 | 208 | 3 | 5 | 11 | 3
1663.12 |  | OLR | ABB Stotz-kontakt | TF42-3.1 | 208 | 3 | 5 | 2.3-3.1 |  |  |  |  | 3.1 | 0.5
1663.13 |  | OLR | ABB Stotz-kontakt | TF42-4.2 | 208 | 3 | 5 | 3.1-4.2 |  |  |  |  | 4.2 | 0.75
1663.14 |  | OLR | ABB Stotz-kontakt | TF42-5.7 | 208 | 3 | 5 | 4.2-5.7 |  |  |  |  | 5.7 | 1
1663.15 |  | OLR | ABB Stotz-kontakt | TF42-7.6 | 208 | 3 | 5 | 5.7-7.6 |  |  |  |  | 7.6 | 1.5
1663.16 |  | OLR | ABB Stotz-kontakt | TF42-10 | 208 | 3 | 5 | 7.6-10 |  |  |  |  | 10 | 2
1663.17 |  | OLR | ABB Stotz-kontakt | TF42-13 | 208 | 3 | 5 | 10-13 |  |  |  |  | 11 | 3
1663.20 |  | OLR | ABB Stotz-kontakt | EF19-2.7 | 208 | 3 | 5 | 0.8-2.7 |  |  |  |  | 2.7 | 0.5
1663.21 |  | OLR | ABB Stotz-kontakt | EF19-6.3 | 208 | 3 | 5 | 1.9-6.3 |  |  |  |  | 6.3 | 1
1663.22 |  | OLR | ABB Stotz-kontakt | EF19-18.9 | 208 | 3 | 5 | 5.7-18 |  |  |  |  | 11 | 3
1666 | D | [8 empty] | 208 | 3 | 65 |  |  | 1536 | 1,6,7 |  |  | E193298, Vol. 1, Sec. 2
|  | CB | ABB SACE | XT1HU3050M_ | 208 | 3 | 100 | 50
|  | MC | ABB France | AF12N0 | 208 | 3 | 5 | 11 | 3
1666.12 |  | OLR | ABB Stotz-kontakt | TF42-3.1 | 208 | 3 | 5 | 2.3-3.1 |  |  |  |  | 3.1 | 0.5
1666.13 |  | OLR | ABB Stotz-kontakt | TF42-4.2 | 208 | 3 | 5 | 3.1-4.2 |  |  |  |  | 4.2 | 0.75
1666.14 |  | OLR | ABB Stotz-kontakt | TF42-5.7 | 208 | 3 | 5 | 4.2-5.7 |  |  |  |  | 5.7 | 1
1666.15 |  | OLR | ABB Stotz-kontakt | TF42-7.6 | 208 | 3 | 5 | 5.7-7.6 |  |  |  |  | 7.6 | 1.5
1666.16 |  | OLR | ABB Stotz-kontakt | TF42-10 | 208 | 3 | 5 | 7.6-10 |  |  |  |  | 10 | 2
1666.17 |  | OLR | ABB Stotz-kontakt | TF42-13 | 208 | 3 | 5 | 10-13 |  |  |  |  | 11 | 3
1666.20 |  | OLR | ABB Stotz-kontakt | EF19-2.7 | 208 | 3 | 5 | 0.8-2.7 |  |  |  |  | 2.7 | 0.5
1666.21 |  | OLR | ABB Stotz-kontakt | EF19-6.3 | 208 | 3 | 5 | 1.9-6.3 |  |  |  |  | 6.3 | 1
1666.22 |  | OLR | ABB Stotz-kontakt | EF19-18.9 | 208 | 3 | 5 | 5.7-18 |  |  |  |  | 11 | 3
1667 | D | [8 empty] | 208 | 3 | 65 |  |  | 1536 | 1,6,7 |  |  | E193298, Vol. 1, Sec. 2
|  | CB | ABB SACE | XT2NU3050EKIP_ | 208 | 3 | 65 | 50
|  | MC | ABB France | AF12N0 | 208 | 3 | 5 | 11 | 3
1667.12 |  | OLR | ABB Stotz-kontakt | TF42-3.1 | 208 | 3 | 5 | 2.3-3.1 |  |  |  |  | 3.1 | 0.5
1667.13 |  | OLR | ABB Stotz-kontakt | TF42-4.2 | 208 | 3 | 5 | 3.1-4.2 |  |  |  |  | 4.2 | 0.75
1667.14 |  | OLR | ABB Stotz-kontakt | TF42-5.7 | 208 | 3 | 5 | 4.2-5.7 |  |  |  |  | 5.7 | 1
1667.15 |  | OLR | ABB Stotz-kontakt | TF42-7.6 | 208 | 3 | 5 | 5.7-7.6 |  |  |  |  | 7.6 | 1.5
1667.16 |  | OLR | ABB Stotz-kontakt | TF42-10 | 208 | 3 | 5 | 7.6-10 |  |  |  |  | 10 | 2
1667.17 |  | OLR | ABB Stotz-kontakt | TF42-13 | 208 | 3 | 5 | 10-13 |  |  |  |  | 11 | 3
1667.20 |  | OLR | ABB Stotz-kontakt | EF19-2.7 | 208 | 3 | 5 | 0.8-2.7 |  |  |  |  | 2.7 | 0.5
1667.21 |  | OLR | ABB Stotz-kontakt | EF19-6.3 | 208 | 3 | 5 | 1.9-6.3 |  |  |  |  | 6.3 | 1
1667.22 |  | OLR | ABB Stotz-kontakt | EF19-18.9 | 208 | 3 | 5 | 5.7-18 |  |  |  |  | 11 | 3
1668 | D | [8 empty] | 208 | 3 | 100 |  |  | 1536 | 1,6,7 |  |  | E193298, Vol. 1, Sec. 2
|  | CB | ABB SACE | XT2SU3050EKIP_ | 208 | 3 | 100 | 50
|  | MC | ABB France | AF12N0 | 208 | 3 | 5 | 11 | 3
1668.12 |  | OLR | ABB Stotz-kontakt | TF42-3.1 | 208 | 3 | 5 | 2.3-3.1 |  |  |  |  | 3.1 | 0.5
1668.13 |  | OLR | ABB Stotz-kontakt | TF42-4.2 | 208 | 3 | 5 | 3.1-4.2 |  |  |  |  | 4.2 | 0.75
1668.14 |  | OLR | ABB Stotz-kontakt | TF42-5.7 | 208 | 3 | 5 | 4.2-5.7 |  |  |  |  | 5.7 | 1
1668.15 |  | OLR | ABB Stotz-kontakt | TF42-7.6 | 208 | 3 | 5 | 5.7-7.6 |  |  |  |  | 7.6 | 1.5
1668.16 |  | OLR | ABB Stotz-kontakt | TF42-10 | 208 | 3 | 5 | 7.6-10 |  |  |  |  | 10 | 2
1668.17 |  | OLR | ABB Stotz-kontakt | TF42-13 | 208 | 3 | 5 | 10-13 |  |  |  |  | 11 | 3
1668.20 |  | OLR | ABB Stotz-kontakt | EF19-2.7 | 208 | 3 | 5 | 0.8-2.7 |  |  |  |  | 2.7 | 0.5
1668.21 |  | OLR | ABB Stotz-kontakt | EF19-6.3 | 208 | 3 | 5 | 1.9-6.3 |  |  |  |  | 6.3 | 1
1668.22 |  | OLR | ABB Stotz-kontakt | EF19-18.9 | 208 | 3 | 5 | 5.7-18 |  |  |  |  | 11 | 3
1669 | D | [8 empty] | 208 | 3 | 100 |  |  | 1536 | 1,6,7 |  |  | E193298, Vol. 1, Sec. 2
|  | CB | ABB SACE | XT2HU3050EKIP_ | 208 | 3 | 150 | 50
|  | MC | ABB France | AF12N0 | 208 | 3 | 5 | 11 | 3
1669.12 |  | OLR | ABB Stotz-kontakt | TF42-3.1 | 208 | 3 | 5 | 2.3-3.1 |  |  |  |  | 3.1 | 0.5
1669.13 |  | OLR | ABB Stotz-kontakt | TF42-4.2 | 208 | 3 | 5 | 3.1-4.2 |  |  |  |  | 4.2 | 0.75
1669.14 |  | OLR | ABB Stotz-kontakt | TF42-5.7 | 208 | 3 | 5 | 4.2-5.7 |  |  |  |  | 5.7 | 1
1669.15 |  | OLR | ABB Stotz-kontakt | TF42-7.6 | 208 | 3 | 5 | 5.7-7.6 |  |  |  |  | 7.6 | 1.5
1669.16 |  | OLR | ABB Stotz-kontakt | TF42-10 | 208 | 3 | 5 | 7.6-10 |  |  |  |  | 10 | 2
1669.17 |  | OLR | ABB Stotz-kontakt | TF42-13 | 208 | 3 | 5 | 10-13 |  |  |  |  | 11 | 3
1669.20 |  | OLR | ABB Stotz-kontakt | EF19-2.7 | 208 | 3 | 5 | 0.8-2.7 |  |  |  |  | 2.7 | 0.5
1669.21 |  | OLR | ABB Stotz-kontakt | EF19-6.3 | 208 | 3 | 5 | 1.9-6.3 |  |  |  |  | 6.3 | 1
1669.22 |  | OLR | ABB Stotz-kontakt | EF19-18.9 | 208 | 3 | 5 | 5.7-18 |  |  |  |  | 11 | 3
1670 | D | [8 empty] | 208 | 3 | 100 |  |  | 1536 | 1,6,7 |  |  | E193298, Vol. 1, Sec. 2
|  | CB | ABB SACE | XT2LU3050EKIP_ | 208 | 3 | 200 | 50
|  | MC | ABB France | AF12N0 | 208 | 3 | 5 | 11 | 3
1670.12 |  | OLR | ABB Stotz-kontakt | TF42-3.1 | 208 | 3 | 5 | 2.3-3.1 |  |  |  |  | 3.1 | 0.5
1670.13 |  | OLR | ABB Stotz-kontakt | TF42-4.2 | 208 | 3 | 5 | 3.1-4.2 |  |  |  |  | 4.2 | 0.75
1670.14 |  | OLR | ABB Stotz-kontakt | TF42-5.7 | 208 | 3 | 5 | 4.2-5.7 |  |  |  |  | 5.7 | 1
1670.15 |  | OLR | ABB Stotz-kontakt | TF42-7.6 | 208 | 3 | 5 | 5.7-7.6 |  |  |  |  | 7.6 | 1.5
1670.16 |  | OLR | ABB Stotz-kontakt | TF42-10 | 208 | 3 | 5 | 7.6-10 |  |  |  |  | 10 | 2
1670.17 |  | OLR | ABB Stotz-kontakt | TF42-13 | 208 | 3 | 5 | 10-13 |  |  |  |  | 11 | 3
1670.20 |  | OLR | ABB Stotz-kontakt | EF19-2.7 | 208 | 3 | 5 | 0.8-2.7 |  |  |  |  | 2.7 | 0.5
1670.21 |  | OLR | ABB Stotz-kontakt | EF19-6.3 | 208 | 3 | 5 | 1.9-6.3 |  |  |  |  | 6.3 | 1
1670.22 |  | OLR | ABB Stotz-kontakt | EF19-18.9 | 208 | 3 | 5 | 5.7-18 |  |  |  |  | 11 | 3
1671 | D | [8 empty] | 208 | 3 | 100 |  |  | 1536 | 1,6,7 |  |  | E193298, Vol. 1, Sec. 2
|  | CB | ABB SACE | XT2VU3050EKIP | 208 | 3 | 200 | 50
|  | MC | ABB France | AF12N0 | 208 | 3 | 5 | 11 | 3
1671.12 |  | OLR | ABB Stotz-kontakt | TF42-3.1 | 208 | 3 | 5 | 2.3-3.1 |  |  |  |  | 3.1 | 0.5
1671.13 |  | OLR | ABB Stotz-kontakt | TF42-4.2 | 208 | 3 | 5 | 3.1-4.2 |  |  |  |  | 4.2 | 0.75
1671.14 |  | OLR | ABB Stotz-kontakt | TF42-5.7 | 208 | 3 | 5 | 4.2-5.7 |  |  |  |  | 5.7 | 1
1671.15 |  | OLR | ABB Stotz-kontakt | TF42-7.6 | 208 | 3 | 5 | 5.7-7.6 |  |  |  |  | 7.6 | 1.5
1671.16 |  | OLR | ABB Stotz-kontakt | TF42-10 | 208 | 3 | 5 | 7.6-10 |  |  |  |  | 10 | 2
1671.17 |  | OLR | ABB Stotz-kontakt | TF42-13 | 208 | 3 | 5 | 10-13 |  |  |  |  | 11 | 3
1671.20 |  | OLR | ABB Stotz-kontakt | EF19-2.7 | 208 | 3 | 5 | 0.8-2.7 |  |  |  |  | 2.7 | 0.5
1671.21 |  | OLR | ABB Stotz-kontakt | EF19-6.3 | 208 | 3 | 5 | 1.9-6.3 |  |  |  |  | 6.3 | 1
1671.22 |  | OLR | ABB Stotz-kontakt | EF19-18.9 | 208 | 3 | 5 | 5.7-18 |  |  |  |  | 11 | 3
1672 | D | [8 empty] | 208 | 3 | 100 |  |  | 1536 | 1,6,7 |  |  | E193298, Vol. 1, Sec. 2
|  | CB | ABB SACE | XT2XH3050JorM_ | 208 | 3 | 200 | 50
|  | MC | ABB France | AF12N0 | 208 | 3 | 5 | 11 | 3
1672.12 |  | OLR | ABB Stotz-kontakt | TF42-3.1 | 208 | 3 | 5 | 2.3-3.1 |  |  |  |  | 3.1 | 0.5
1672.13 |  | OLR | ABB Stotz-kontakt | TF42-4.2 | 208 | 3 | 5 | 3.1-4.2 |  |  |  |  | 4.2 | 0.75
1672.14 |  | OLR | ABB Stotz-kontakt | TF42-5.7 | 208 | 3 | 5 | 4.2-5.7 |  |  |  |  | 5.7 | 1
1672.15 |  | OLR | ABB Stotz-kontakt | TF42-7.6 | 208 | 3 | 5 | 5.7-7.6 |  |  |  |  | 7.6 | 1.5
1672.16 |  | OLR | ABB Stotz-kontakt | TF42-10 | 208 | 3 | 5 | 7.6-10 |  |  |  |  | 10 | 2
1672.17 |  | OLR | ABB Stotz-kontakt | TF42-13 | 208 | 3 | 5 | 10-13 |  |  |  |  | 11 | 3
1672.20 |  | OLR | ABB Stotz-kontakt | EF19-2.7 | 208 | 3 | 5 | 0.8-2.7 |  |  |  |  | 2.7 | 0.5
1672.21 |  | OLR | ABB Stotz-kontakt | EF19-6.3 | 208 | 3 | 5 | 1.9-6.3 |  |  |  |  | 6.3 | 1
1672.22 |  | OLR | ABB Stotz-kontakt | EF19-18.9 | 208 | 3 | 5 | 5.7-18 |  |  |  |  | 11 | 3
1673 | D | [8 empty] | 208 | 3 | 65 |  |  | 1536 | 1,6,7 |  |  | E193298, Vol. 1, Sec. 2
|  | CB | ABB SACE | T2S050MW | 208 | 3 | 65 | 50
|  | MC | ABB France | AF12N0 | 208 | 3 | 5 | 11 | 3
1673.12 |  | OLR | ABB Stotz-kontakt | TF42-3.1 | 208 | 3 | 5 | 2.3-3.1 |  |  |  |  | 3.1 | 0.5
1673.13 |  | OLR | ABB Stotz-kontakt | TF42-4.2 | 208 | 3 | 5 | 3.1-4.2 |  |  |  |  | 4.2 | 0.75
1673.14 |  | OLR | ABB Stotz-kontakt | TF42-5.7 | 208 | 3 | 5 | 4.2-5.7 |  |  |  |  | 5.7 | 1
1673.15 |  | OLR | ABB Stotz-kontakt | TF42-7.6 | 208 | 3 | 5 | 5.7-7.6 |  |  |  |  | 7.6 | 1.5
1673.16 |  | OLR | ABB Stotz-kontakt | TF42-10 | 208 | 3 | 5 | 7.6-10 |  |  |  |  | 10 | 2
1673.17 |  | OLR | ABB Stotz-kontakt | TF42-13 | 208 | 3 | 5 | 10-13 |  |  |  |  | 11 | 3
1673.20 |  | OLR | ABB Stotz-kontakt | EF19-2.7 | 208 | 3 | 5 | 0.8-2.7 |  |  |  |  | 2.7 | 0.5
1673.21 |  | OLR | ABB Stotz-kontakt | EF19-6.3 | 208 | 3 | 5 | 1.9-6.3 |  |  |  |  | 6.3 | 1
1673.22 |  | OLR | ABB Stotz-kontakt | EF19-18.9 | 208 | 3 | 5 | 5.7-18 |  |  |  |  | 11 | 3
1674 | D | [8 empty] | 208 | 3 | 65 |  |  | 1536 | 1,6,7 |  |  | E193298, Vol. 1, Sec. 2
|  | CB | ABB SACE | T2H050MW | 208 | 3 | 150 | 50
|  | MC | ABB France | AF12N0 | 208 | 3 | 5 | 11 | 3
1674.12 |  | OLR | ABB Stotz-kontakt | TF42-3.1 | 208 | 3 | 5 | 2.3-3.1 |  |  |  |  | 3.1 | 0.5
1674.13 |  | OLR | ABB Stotz-kontakt | TF42-4.2 | 208 | 3 | 5 | 3.1-4.2 |  |  |  |  | 4.2 | 0.75
1674.14 |  | OLR | ABB Stotz-kontakt | TF42-5.7 | 208 | 3 | 5 | 4.2-5.7 |  |  |  |  | 5.7 | 1
1674.15 |  | OLR | ABB Stotz-kontakt | TF42-7.6 | 208 | 3 | 5 | 5.7-7.6 |  |  |  |  | 7.6 | 1.5
1674.16 |  | OLR | ABB Stotz-kontakt | TF42-10 | 208 | 3 | 5 | 7.6-10 |  |  |  |  | 10 | 2
1674.17 |  | OLR | ABB Stotz-kontakt | TF42-13 | 208 | 3 | 5 | 10-13 |  |  |  |  | 11 | 3
1674.20 |  | OLR | ABB Stotz-kontakt | EF19-2.7 | 208 | 3 | 5 | 0.8-2.7 |  |  |  |  | 2.7 | 0.5
1674.21 |  | OLR | ABB Stotz-kontakt | EF19-6.3 | 208 | 3 | 5 | 1.9-6.3 |  |  |  |  | 6.3 | 1
1674.22 |  | OLR | ABB Stotz-kontakt | EF19-18.9 | 208 | 3 | 5 | 5.7-18 |  |  |  |  | 11 | 3
1675 | D | [8 empty] | 208 | 3 | 50 |  |  | 1536 | 1,6,7 |  |  | E193298, Vol. 1, Sec. 2
|  | CB | ABB SACE | XT1NU3050M_ | 208 | 3 | 50 | 50
|  | MC | ABB France | AF16 | 208 | 3 | 5 | 17.5 | 5
1675.12 |  | OLR | ABB Stotz-kontakt | TF42-3.1 | 208 | 3 | 5 | 2.3-3.1 |  |  |  |  | 3.1 | 0.5
1675.13 |  | OLR | ABB Stotz-kontakt | TF42-4.2 | 208 | 3 | 5 | 3.1-4.2 |  |  |  |  | 4.2 | 0.75
1675.14 |  | OLR | ABB Stotz-kontakt | TF42-5.7 | 208 | 3 | 5 | 4.2-5.7 |  |  |  |  | 5.7 | 1
1675.15 |  | OLR | ABB Stotz-kontakt | TF42-7.6 | 208 | 3 | 5 | 5.7-7.6 |  |  |  |  | 7.6 | 2
1675.16 |  | OLR | ABB Stotz-kontakt | TF42-10 | 208 | 3 | 5 | 7.6-10 |  |  |  |  | 10 | 2
1675.17 |  | OLR | ABB Stotz-kontakt | TF42-13 | 208 | 3 | 5 | 10-13 |  |  |  |  | 13 | 3
1675.19 |  | OLR | ABB Stotz-kontakt | TF42-20 | 208 | 3 | 5 | 16-20 |  |  |  |  | 17.5 | 5
1675.22 |  | OLR | ABB Stotz-kontakt | EF19-2.7 | 208 | 3 | 5 | 0.8-2.7 |  |  |  |  | 2.7 | 0.5
1675.23 |  | OLR | ABB Stotz-kontakt | EF19-6.3 | 208 | 3 | 5 | 1.9-6.3 |  |  |  |  | 6.3 | 1.5
1675.24 |  | OLR | ABB Stotz-kontakt | EF19-18.9 | 208 | 3 | 5 | 5.7-18 |  |  |  |  | 17.5 | 5
1677 | D | [8 empty] | 208 | 3 | 65 |  |  | 1536 | 1,6,7 |  |  | E193298, Vol. 1, Sec. 2
|  | CB | ABB SACE | XT1HU3050M_ | 208 | 3 | 100 | 50
|  | MC | ABB France | AF16 | 208 | 3 | 5 | 17.5 | 5
1677.12 |  | OLR | ABB Stotz-kontakt | TF42-3.1 | 208 | 3 | 5 | 2.3-3.1 |  |  |  |  | 3.1 | 0.5
1677.13 |  | OLR | ABB Stotz-kontakt | TF42-4.2 | 208 | 3 | 5 | 3.1-4.2 |  |  |  |  | 4.2 | 0.75
1677.14 |  | OLR | ABB Stotz-kontakt | TF42-5.7 | 208 | 3 | 5 | 4.2-5.7 |  |  |  |  | 5.7 | 1
1677.15 |  | OLR | ABB Stotz-kontakt | TF42-7.6 | 208 | 3 | 5 | 5.7-7.6 |  |  |  |  | 7.6 | 2
1677.16 |  | OLR | ABB Stotz-kontakt | TF42-10 | 208 | 3 | 5 | 7.6-10 |  |  |  |  | 10 | 2
1677.17 |  | OLR | ABB Stotz-kontakt | TF42-13 | 208 | 3 | 5 | 10-13 |  |  |  |  | 13 | 3
1677.19 |  | OLR | ABB Stotz-kontakt | TF42-20 | 208 | 3 | 5 | 16-20 |  |  |  |  | 17.5 | 5
1677.22 |  | OLR | ABB Stotz-kontakt | EF19-2.7 | 208 | 3 | 5 | 0.8-2.7 |  |  |  |  | 2.7 | 0.5
1677.23 |  | OLR | ABB Stotz-kontakt | EF19-6.3 | 208 | 3 | 5 | 1.9-6.3 |  |  |  |  | 6.3 | 1.5
1677.24 |  | OLR | ABB Stotz-kontakt | EF19-18.9 | 208 | 3 | 5 | 5.7-18 |  |  |  |  | 17.5 | 5
1678 | D | [8 empty] | 208 | 3 | 65 |  |  | 1536 | 1,6,7 |  |  | E193298, Vol. 1, Sec. 2
|  | CB | ABB SACE | XT2NU3050EKIP_ | 208 | 3 | 65 | 50
|  | MC | ABB France | AF16 | 208 | 3 | 5 | 17.5 | 5
1678.12 |  | OLR | ABB Stotz-kontakt | TF42-3.1 | 208 | 3 | 5 | 2.3-3.1 |  |  |  |  | 3.1 | 0.5
1678.13 |  | OLR | ABB Stotz-kontakt | TF42-4.2 | 208 | 3 | 5 | 3.1-4.2 |  |  |  |  | 4.2 | 0.75
1678.14 |  | OLR | ABB Stotz-kontakt | TF42-5.7 | 208 | 3 | 5 | 4.2-5.7 |  |  |  |  | 5.7 | 1
1678.15 |  | OLR | ABB Stotz-kontakt | TF42-7.6 | 208 | 3 | 5 | 5.7-7.6 |  |  |  |  | 7.6 | 2
1678.16 |  | OLR | ABB Stotz-kontakt | TF42-10 | 208 | 3 | 5 | 7.6-10 |  |  |  |  | 10 | 2
1678.17 |  | OLR | ABB Stotz-kontakt | TF42-13 | 208 | 3 | 5 | 10-13 |  |  |  |  | 13 | 3
1678.19 |  | OLR | ABB Stotz-kontakt | TF42-20 | 208 | 3 | 5 | 16-20 |  |  |  |  | 17.5 | 5
1678.22 |  | OLR | ABB Stotz-kontakt | EF19-2.7 | 208 | 3 | 5 | 0.8-2.7 |  |  |  |  | 2.7 | 0.5
1678.23 |  | OLR | ABB Stotz-kontakt | EF19-6.3 | 208 | 3 | 5 | 1.9-6.3 |  |  |  |  | 6.3 | 1.5
1678.24 |  | OLR | ABB Stotz-kontakt | EF19-18.9 | 208 | 3 | 5 | 5.7-18 |  |  |  |  | 17.5 | 5
1679 | D | [8 empty] | 208 | 3 | 100 |  |  | 1536 | 1,6,7 |  |  | E193298, Vol. 1, Sec. 2
|  | CB | ABB SACE | XT2SU3050EKIP_ | 208 | 3 | 100 | 50
|  | MC | ABB France | AF16 | 208 | 3 | 5 | 17.5 | 5
1679.12 |  | OLR | ABB Stotz-kontakt | TF42-3.1 | 208 | 3 | 5 | 2.3-3.1 |  |  |  |  | 3.1 | 0.5
1679.13 |  | OLR | ABB Stotz-kontakt | TF42-4.2 | 208 | 3 | 5 | 3.1-4.2 |  |  |  |  | 4.2 | 0.75
1679.14 |  | OLR | ABB Stotz-kontakt | TF42-5.7 | 208 | 3 | 5 | 4.2-5.7 |  |  |  |  | 5.7 | 1
1679.15 |  | OLR | ABB Stotz-kontakt | TF42-7.6 | 208 | 3 | 5 | 5.7-7.6 |  |  |  |  | 7.6 | 2
1679.16 |  | OLR | ABB Stotz-kontakt | TF42-10 | 208 | 3 | 5 | 7.6-10 |  |  |  |  | 10 | 2
1679.17 |  | OLR | ABB Stotz-kontakt | TF42-13 | 208 | 3 | 5 | 10-13 |  |  |  |  | 13 | 3
1679.19 |  | OLR | ABB Stotz-kontakt | TF42-20 | 208 | 3 | 5 | 16-20 |  |  |  |  | 17.5 | 5
1679.22 |  | OLR | ABB Stotz-kontakt | EF19-2.7 | 208 | 3 | 5 | 0.8-2.7 |  |  |  |  | 2.7 | 0.5
1679.23 |  | OLR | ABB Stotz-kontakt | EF19-6.3 | 208 | 3 | 5 | 1.9-6.3 |  |  |  |  | 6.3 | 1.5
1679.24 |  | OLR | ABB Stotz-kontakt | EF19-18.9 | 208 | 3 | 5 | 5.7-18 |  |  |  |  | 17.5 | 5
1680 | D | [8 empty] | 208 | 3 | 100 |  |  | 1536 | 1,6,7 |  |  | E193298, Vol. 1, Sec. 2
|  | CB | ABB SACE | XT2HU3050EKIP_ | 208 | 3 | 150 | 50
|  | MC | ABB France | AF16 | 208 | 3 | 5 | 17.5 | 5
1680.12 |  | OLR | ABB Stotz-kontakt | TF42-3.1 | 208 | 3 | 5 | 2.3-3.1 |  |  |  |  | 3.1 | 0.5
1680.13 |  | OLR | ABB Stotz-kontakt | TF42-4.2 | 208 | 3 | 5 | 3.1-4.2 |  |  |  |  | 4.2 | 0.75
1680.14 |  | OLR | ABB Stotz-kontakt | TF42-5.7 | 208 | 3 | 5 | 4.2-5.7 |  |  |  |  | 5.7 | 1
1680.15 |  | OLR | ABB Stotz-kontakt | TF42-7.6 | 208 | 3 | 5 | 5.7-7.6 |  |  |  |  | 7.6 | 2
1680.16 |  | OLR | ABB Stotz-kontakt | TF42-10 | 208 | 3 | 5 | 7.6-10 |  |  |  |  | 10 | 2
1680.17 |  | OLR | ABB Stotz-kontakt | TF42-13 | 208 | 3 | 5 | 10-13 |  |  |  |  | 13 | 3
1680.19 |  | OLR | ABB Stotz-kontakt | TF42-20 | 208 | 3 | 5 | 16-20 |  |  |  |  | 17.5 | 5
1680.22 |  | OLR | ABB Stotz-kontakt | EF19-2.7 | 208 | 3 | 5 | 0.8-2.7 |  |  |  |  | 2.7 | 0.5
1680.23 |  | OLR | ABB Stotz-kontakt | EF19-6.3 | 208 | 3 | 5 | 1.9-6.3 |  |  |  |  | 6.3 | 1.5
1680.24 |  | OLR | ABB Stotz-kontakt | EF19-18.9 | 208 | 3 | 5 | 5.7-18 |  |  |  |  | 17.5 | 5
1681 | D | [8 empty] | 208 | 3 | 100 |  |  | 1536 | 1,6,7 |  |  | E193298, Vol. 1, Sec. 2
|  | CB | ABB SACE | XT2LU3050EKIP_ | 208 | 3 | 200 | 50
|  | MC | ABB France | AF16 | 208 | 3 | 5 | 17.5 | 5
1681.12 |  | OLR | ABB Stotz-kontakt | TF42-3.1 | 208 | 3 | 5 | 2.3-3.1 |  |  |  |  | 3.1 | 0.5
1681.13 |  | OLR | ABB Stotz-kontakt | TF42-4.2 | 208 | 3 | 5 | 3.1-4.2 |  |  |  |  | 4.2 | 0.75
1681.14 |  | OLR | ABB Stotz-kontakt | TF42-5.7 | 208 | 3 | 5 | 4.2-5.7 |  |  |  |  | 5.7 | 1
1681.15 |  | OLR | ABB Stotz-kontakt | TF42-7.6 | 208 | 3 | 5 | 5.7-7.6 |  |  |  |  | 7.6 | 2
1681.16 |  | OLR | ABB Stotz-kontakt | TF42-10 | 208 | 3 | 5 | 7.6-10 |  |  |  |  | 10 | 2
1681.17 |  | OLR | ABB Stotz-kontakt | TF42-13 | 208 | 3 | 5 | 10-13 |  |  |  |  | 13 | 3
1681.19 |  | OLR | ABB Stotz-kontakt | TF42-20 | 208 | 3 | 5 | 16-20 |  |  |  |  | 17.5 | 5
1681.22 |  | OLR | ABB Stotz-kontakt | EF19-2.7 | 208 | 3 | 5 | 0.8-2.7 |  |  |  |  | 2.7 | 0.5
1681.23 |  | OLR | ABB Stotz-kontakt | EF19-6.3 | 208 | 3 | 5 | 1.9-6.3 |  |  |  |  | 6.3 | 1.5
1681.24 |  | OLR | ABB Stotz-kontakt | EF19-18.9 | 208 | 3 | 5 | 5.7-18 |  |  |  |  | 17.5 | 5
1682 | D | [8 empty] | 208 | 3 | 100 |  |  | 1536 | 1,6,7 |  |  | E193298, Vol. 1, Sec. 2
|  | CB | ABB SACE | XT2VU3050EKIP_ | 208 | 3 | 200 | 50
|  | MC | ABB France | AF16 | 208 | 3 | 5 | 17.5 | 5
1682.12 |  | OLR | ABB Stotz-kontakt | TF42-3.1 | 208 | 3 | 5 | 2.3-3.1 |  |  |  |  | 3.1 | 0.5
1682.13 |  | OLR | ABB Stotz-kontakt | TF42-4.2 | 208 | 3 | 5 | 3.1-4.2 |  |  |  |  | 4.2 | 0.75
1682.14 |  | OLR | ABB Stotz-kontakt | TF42-5.7 | 208 | 3 | 5 | 4.2-5.7 |  |  |  |  | 5.7 | 1
1682.15 |  | OLR | ABB Stotz-kontakt | TF42-7.6 | 208 | 3 | 5 | 5.7-7.6 |  |  |  |  | 7.6 | 2
1682.16 |  | OLR | ABB Stotz-kontakt | TF42-10 | 208 | 3 | 5 | 7.6-10 |  |  |  |  | 10 | 2
1682.17 |  | OLR | ABB Stotz-kontakt | TF42-13 | 208 | 3 | 5 | 10-13 |  |  |  |  | 13 | 3
1682.19 |  | OLR | ABB Stotz-kontakt | TF42-20 | 208 | 3 | 5 | 16-20 |  |  |  |  | 17.5 | 5
1682.22 |  | OLR | ABB Stotz-kontakt | EF19-2.7 | 208 | 3 | 5 | 0.8-2.7 |  |  |  |  | 2.7 | 0.5
1682.23 |  | OLR | ABB Stotz-kontakt | EF19-6.3 | 208 | 3 | 5 | 1.9-6.3 |  |  |  |  | 6.3 | 1.5
1682.24 |  | OLR | ABB Stotz-kontakt | EF19-18.9 | 208 | 3 | 5 | 5.7-18 |  |  |  |  | 17.5 | 5
1683 | D | [8 empty] | 208 | 3 | 100 |  |  | 1536 | 1,6,7 |  |  | E193298, Vol. 1, Sec. 2
|  | CB | ABB SACE | XT2XH3050JorM_ | 208 | 3 | 200 | 50
|  | MC | ABB France | AF16 | 208 | 3 | 5 | 17.5 | 5
1683.12 |  | OLR | ABB Stotz-kontakt | TF42-3.1 | 208 | 3 | 5 | 2.3-3.1 |  |  |  |  | 3.1 | 0.5
1683.13 |  | OLR | ABB Stotz-kontakt | TF42-4.2 | 208 | 3 | 5 | 3.1-4.2 |  |  |  |  | 4.2 | 0.75
1683.14 |  | OLR | ABB Stotz-kontakt | TF42-5.7 | 208 | 3 | 5 | 4.2-5.7 |  |  |  |  | 5.7 | 1
1683.15 |  | OLR | ABB Stotz-kontakt | TF42-7.6 | 208 | 3 | 5 | 5.7-7.6 |  |  |  |  | 7.6 | 2
1683.16 |  | OLR | ABB Stotz-kontakt | TF42-10 | 208 | 3 | 5 | 7.6-10 |  |  |  |  | 10 | 2
1683.17 |  | OLR | ABB Stotz-kontakt | TF42-13 | 208 | 3 | 5 | 10-13 |  |  |  |  | 13 | 3
1683.19 |  | OLR | ABB Stotz-kontakt | TF42-20 | 208 | 3 | 5 | 16-20 |  |  |  |  | 17.5 | 5
1683.22 |  | OLR | ABB Stotz-kontakt | EF19-2.7 | 208 | 3 | 5 | 0.8-2.7 |  |  |  |  | 2.7 | 0.5
1683.23 |  | OLR | ABB Stotz-kontakt | EF19-6.3 | 208 | 3 | 5 | 1.9-6.3 |  |  |  |  | 6.3 | 1.5
1683.24 |  | OLR | ABB Stotz-kontakt | EF19-18.9 | 208 | 3 | 5 | 5.7-18 |  |  |  |  | 17.5 | 5
1684 | D | [8 empty] | 208 | 3 | 65 |  |  | 1536 | 1,6,7 |  |  | E193298, Vol. 1, Sec. 2
|  | CB | ABB SACE | T2S100MW | 208 | 3 | 65 | 100
|  | MC | ABB France | AF16 | 208 | 3 | 5 | 17.5 | 5
1684.12 |  | OLR | ABB Stotz-kontakt | TF42-3.1 | 208 | 3 | 5 | 2.3-3.1 |  |  |  |  | 3.1 | 0.5
1684.13 |  | OLR | ABB Stotz-kontakt | TF42-4.2 | 208 | 3 | 5 | 3.1-4.2 |  |  |  |  | 4.2 | 0.75
1684.14 |  | OLR | ABB Stotz-kontakt | TF42-5.7 | 208 | 3 | 5 | 4.2-5.7 |  |  |  |  | 5.7 | 1
1684.15 |  | OLR | ABB Stotz-kontakt | TF42-7.6 | 208 | 3 | 5 | 5.7-7.6 |  |  |  |  | 7.6 | 2
1684.16 |  | OLR | ABB Stotz-kontakt | TF42-10 | 208 | 3 | 5 | 7.6-10 |  |  |  |  | 10 | 2
1684.17 |  | OLR | ABB Stotz-kontakt | TF42-13 | 208 | 3 | 5 | 10-13 |  |  |  |  | 13 | 3
1684.19 |  | OLR | ABB Stotz-kontakt | TF42-20 | 208 | 3 | 5 | 16-20 |  |  |  |  | 17.5 | 5
1684.22 |  | OLR | ABB Stotz-kontakt | EF19-2.7 | 208 | 3 | 5 | 0.8-2.7 |  |  |  |  | 2.7 | 0.5
1684.23 |  | OLR | ABB Stotz-kontakt | EF19-6.3 | 208 | 3 | 5 | 1.9-6.3 |  |  |  |  | 6.3 | 1.5
1684.24 |  | OLR | ABB Stotz-kontakt | EF19-18.9 | 208 | 3 | 5 | 5.7-18 |  |  |  |  | 17.5 | 5
1685 | D | [8 empty] | 208 | 3 | 65 |  |  | 1536 | 1,6,7 |  |  | E193298, Vol. 1, Sec. 2
|  | CB | ABB SACE | T2H100MW | 208 | 3 | 150 | 100
|  | MC | ABB France | AF16 | 208 | 3 | 5 | 17.5 | 5
1685.12 |  | OLR | ABB Stotz-kontakt | TF42-3.1 | 208 | 3 | 5 | 2.3-3.1 |  |  |  |  | 3.1 | 0.5
1685.13 |  | OLR | ABB Stotz-kontakt | TF42-4.2 | 208 | 3 | 5 | 3.1-4.2 |  |  |  |  | 4.2 | 0.75
1685.14 |  | OLR | ABB Stotz-kontakt | TF42-5.7 | 208 | 3 | 5 | 4.2-5.7 |  |  |  |  | 5.7 | 1
1685.15 |  | OLR | ABB Stotz-kontakt | TF42-7.6 | 208 | 3 | 5 | 5.7-7.6 |  |  |  |  | 7.6 | 2
1685.16 |  | OLR | ABB Stotz-kontakt | TF42-10 | 208 | 3 | 5 | 7.6-10 |  |  |  |  | 10 | 2
1685.17 |  | OLR | ABB Stotz-kontakt | TF42-13 | 208 | 3 | 5 | 10-13 |  |  |  |  | 13 | 3
1685.19 |  | OLR | ABB Stotz-kontakt | TF42-20 | 208 | 3 | 5 | 16-20 |  |  |  |  | 17.5 | 5
1685.22 |  | OLR | ABB Stotz-kontakt | EF19-2.7 | 208 | 3 | 5 | 0.8-2.7 |  |  |  |  | 2.7 | 0.5
1685.23 |  | OLR | ABB Stotz-kontakt | EF19-6.3 | 208 | 3 | 5 | 1.9-6.3 |  |  |  |  | 6.3 | 1.5
1685.24 |  | OLR | ABB Stotz-kontakt | EF19-18.9 | 208 | 3 | 5 | 5.7-18 |  |  |  |  | 17.5 | 5
1688 | D | [8 empty] | 208 | 3 | 65 |  |  | 1536 | 1,6,7 |  |  | E193298, Vol. 1, Sec. 2
|  | CB | ABB SACE | XT1HU3100M_ | 208 | 3 | 100 | 100
|  | MC | ABB France | AF26 | 208 | 3 | 5 | 25.3 | 7.5
1688.12 |  | OLR | ABB Stotz-kontakt | TF42-3.1 | 208 | 3 | 5 | 2.3-3.1 |  |  |  |  | 3.1 | 0.5
1688.13 |  | OLR | ABB Stotz-kontakt | TF42-4.2 | 208 | 3 | 5 | 3.1-4.2 |  |  |  |  | 4.2 | 0.75
1688.14 |  | OLR | ABB Stotz-kontakt | TF42-5.7 | 208 | 3 | 5 | 4.2-5.7 |  |  |  |  | 5.7 | 1
1688.15 |  | OLR | ABB Stotz-kontakt | TF42-7.6 | 208 | 3 | 5 | 5.7-7.6 |  |  |  |  | 7.6 | 1.5
1688.16 |  | OLR | ABB Stotz-kontakt | TF42-10 | 208 | 3 | 5 | 7.6-10 |  |  |  |  | 10 | 2
1688.17 |  | OLR | ABB Stotz-kontakt | TF42-13 | 208 | 3 | 5 | 10-13 |  |  |  |  | 13 | 3
1688.19 |  | OLR | ABB Stotz-kontakt | TF42-20 | 208 | 3 | 5 | 16-20 |  |  |  |  | 20 | 5
1688.20 |  | OLR | ABB Stotz-kontakt | TF42-24 | 208 | 3 | 5 | 20-24 |  |  |  |  | 24 | 7.5
1688.21 |  | OLR | ABB Stotz-kontakt | TF42-29 | 208 | 3 | 5 | 24-29 |  |  |  |  | 25.3 | 7.5
1688.24 |  | OLR | ABB Stotz-kontakt | EF19-2.7 | 208 | 3 | 5 | 0.8-2.7 |  |  |  |  | 2.7 | 0.5
1688.25 |  | OLR | ABB Stotz-kontakt | EF19-6.3 | 208 | 3 | 5 | 1.9-6.3 |  |  |  |  | 6.3 | 1
1688.26 |  | OLR | ABB Stotz-kontakt | EF19-18.9 | 208 | 3 | 5 | 5.7-18 |  |  |  |  | 18 | 5
1688.27 |  | OLR | ABB Stotz-kontakt | EF45-30 | 208 | 3 | 5 | 9-30 |  |  |  |  | 25.3 | 7.5
1688.28 |  | OLR | ABB Stotz-kontakt | EF45-45 | 208 | 3 | 5 | 15-45 |  |  |  |  | 25.3 | 7.5
1689 | D | [8 empty] | 208 | 3 | 65 |  |  | 1536 | 1,6,7 |  |  | E193298, Vol. 1, Sec. 2
|  | CB | ABB SACE | XT2NU3100EKIP_ | 208 | 3 | 65 | 100
|  | MC | ABB France | AF26 | 208 | 3 | 5 | 25.3 | 7.5
1689.12 |  | OLR | ABB Stotz-kontakt | TF42-3.1 | 208 | 3 | 5 | 2.3-3.1 |  |  |  |  | 3.1 | 0.5
1689.13 |  | OLR | ABB Stotz-kontakt | TF42-4.2 | 208 | 3 | 5 | 3.1-4.2 |  |  |  |  | 4.2 | 0.75
1689.14 |  | OLR | ABB Stotz-kontakt | TF42-5.7 | 208 | 3 | 5 | 4.2-5.7 |  |  |  |  | 5.7 | 1
1689.15 |  | OLR | ABB Stotz-kontakt | TF42-7.6 | 208 | 3 | 5 | 5.7-7.6 |  |  |  |  | 7.6 | 1.5
1689.16 |  | OLR | ABB Stotz-kontakt | TF42-10 | 208 | 3 | 5 | 7.6-10 |  |  |  |  | 10 | 2
1689.17 |  | OLR | ABB Stotz-kontakt | TF42-13 | 208 | 3 | 5 | 10-13 |  |  |  |  | 13 | 3
1689.19 |  | OLR | ABB Stotz-kontakt | TF42-20 | 208 | 3 | 5 | 16-20 |  |  |  |  | 20 | 5
1689.20 |  | OLR | ABB Stotz-kontakt | TF42-24 | 208 | 3 | 5 | 20-24 |  |  |  |  | 24 | 7.5
1689.21 |  | OLR | ABB Stotz-kontakt | TF42-29 | 208 | 3 | 5 | 24-29 |  |  |  |  | 25.3 | 7.5
1689.24 |  | OLR | ABB Stotz-kontakt | EF19-2.7 | 208 | 3 | 5 | 0.8-2.7 |  |  |  |  | 2.7 | 0.5
1689.25 |  | OLR | ABB Stotz-kontakt | EF19-6.3 | 208 | 3 | 5 | 1.9-6.3 |  |  |  |  | 6.3 | 1
1689.26 |  | OLR | ABB Stotz-kontakt | EF19-18.9 | 208 | 3 | 5 | 5.7-18 |  |  |  |  | 18 | 5
1689.27 |  | OLR | ABB Stotz-kontakt | EF45-30 | 208 | 3 | 5 | 9-30 |  |  |  |  | 25.3 | 7.5
1689.28 |  | OLR | ABB Stotz-kontakt | EF45-45 | 208 | 3 | 5 | 15-45 |  |  |  |  | 25.3 | 7.5
1690 | D | [8 empty] | 208 | 3 | 100 |  |  | 1536 | 1,6,7 |  |  | E193298, Vol. 1, Sec. 2
|  | CB | ABB SACE | XT2SU3100EKIP_ | 208 | 3 | 100 | 100
|  | MC | ABB France | AF26 | 208 | 3 | 5 | 25.3 | 7.5
1690.12 |  | OLR | ABB Stotz-kontakt | TF42-3.1 | 208 | 3 | 5 | 2.3-3.1 |  |  |  |  | 3.1 | 0.5
1690.13 |  | OLR | ABB Stotz-kontakt | TF42-4.2 | 208 | 3 | 5 | 3.1-4.2 |  |  |  |  | 4.2 | 0.75
1690.14 |  | OLR | ABB Stotz-kontakt | TF42-5.7 | 208 | 3 | 5 | 4.2-5.7 |  |  |  |  | 5.7 | 1
1690.15 |  | OLR | ABB Stotz-kontakt | TF42-7.6 | 208 | 3 | 5 | 5.7-7.6 |  |  |  |  | 7.6 | 1.5
1690.16 |  | OLR | ABB Stotz-kontakt | TF42-10 | 208 | 3 | 5 | 7.6-10 |  |  |  |  | 10 | 2
1690.17 |  | OLR | ABB Stotz-kontakt | TF42-13 | 208 | 3 | 5 | 10-13 |  |  |  |  | 13 | 3
1690.19 |  | OLR | ABB Stotz-kontakt | TF42-20 | 208 | 3 | 5 | 16-20 |  |  |  |  | 20 | 5
1690.20 |  | OLR | ABB Stotz-kontakt | TF42-24 | 208 | 3 | 5 | 20-24 |  |  |  |  | 24 | 7.5
1690.21 |  | OLR | ABB Stotz-kontakt | TF42-29 | 208 | 3 | 5 | 24-29 |  |  |  |  | 25.3 | 7.5
1690.24 |  | OLR | ABB Stotz-kontakt | EF19-2.7 | 208 | 3 | 5 | 0.8-2.7 |  |  |  |  | 2.7 | 0.5
1690.25 |  | OLR | ABB Stotz-kontakt | EF19-6.3 | 208 | 3 | 5 | 1.9-6.3 |  |  |  |  | 6.3 | 1
1690.26 |  | OLR | ABB Stotz-kontakt | EF19-18.9 | 208 | 3 | 5 | 5.7-18 |  |  |  |  | 18 | 5
1690.27 |  | OLR | ABB Stotz-kontakt | EF45-30 | 208 | 3 | 5 | 9-30 |  |  |  |  | 25.3 | 7.5
1690.28 |  | OLR | ABB Stotz-kontakt | EF45-45 | 208 | 3 | 5 | 15-45 |  |  |  |  | 25.3 | 7.5
1691 | D | [8 empty] | 208 | 3 | 100 |  |  | 1536 | 1,6,7 |  |  | E193298, Vol. 1, Sec. 2
|  | CB | ABB SACE | XT2HU3100EKIP_ | 208 | 3 | 150 | 100
|  | MC | ABB France | AF26 | 208 | 3 | 5 | 25.3 | 7.5
1691.12 |  | OLR | ABB Stotz-kontakt | TF42-3.1 | 208 | 3 | 5 | 2.3-3.1 |  |  |  |  | 3.1 | 0.5
1691.13 |  | OLR | ABB Stotz-kontakt | TF42-4.2 | 208 | 3 | 5 | 3.1-4.2 |  |  |  |  | 4.2 | 0.75
1691.14 |  | OLR | ABB Stotz-kontakt | TF42-5.7 | 208 | 3 | 5 | 4.2-5.7 |  |  |  |  | 5.7 | 1
1691.15 |  | OLR | ABB Stotz-kontakt | TF42-7.6 | 208 | 3 | 5 | 5.7-7.6 |  |  |  |  | 7.6 | 1.5
1691.16 |  | OLR | ABB Stotz-kontakt | TF42-10 | 208 | 3 | 5 | 7.6-10 |  |  |  |  | 10 | 2
1691.17 |  | OLR | ABB Stotz-kontakt | TF42-13 | 208 | 3 | 5 | 10-13 |  |  |  |  | 13 | 3
1691.19 |  | OLR | ABB Stotz-kontakt | TF42-20 | 208 | 3 | 5 | 16-20 |  |  |  |  | 20 | 5
1691.20 |  | OLR | ABB Stotz-kontakt | TF42-24 | 208 | 3 | 5 | 20-24 |  |  |  |  | 24 | 7.5
1691.21 |  | OLR | ABB Stotz-kontakt | TF42-29 | 208 | 3 | 5 | 24-29 |  |  |  |  | 25.3 | 7.5
1691.24 |  | OLR | ABB Stotz-kontakt | EF19-2.7 | 208 | 3 | 5 | 0.8-2.7 |  |  |  |  | 2.7 | 0.5
1691.25 |  | OLR | ABB Stotz-kontakt | EF19-6.3 | 208 | 3 | 5 | 1.9-6.3 |  |  |  |  | 6.3 | 1
1691.26 |  | OLR | ABB Stotz-kontakt | EF19-18.9 | 208 | 3 | 5 | 5.7-18 |  |  |  |  | 18 | 5
1691.27 |  | OLR | ABB Stotz-kontakt | EF45-30 | 208 | 3 | 5 | 9-30 |  |  |  |  | 25.3 | 7.5
1691.28 |  | OLR | ABB Stotz-kontakt | EF45-45 | 208 | 3 | 5 | 15-45 |  |  |  |  | 25.3 | 7.5
1692 | D | [8 empty] | 208 | 3 | 100 |  |  | 1536 | 1,6,7 |  |  | E193298, Vol. 1, Sec. 2
|  | CB | ABB SACE | XT2LU3100EKIP_ | 208 | 3 | 200 | 100
|  | MC | ABB France | AF26 | 208 | 3 | 5 | 25.3 | 7.5
1692.12 |  | OLR | ABB Stotz-kontakt | TF42-3.1 | 208 | 3 | 5 | 2.3-3.1 |  |  |  |  | 3.1 | 0.5
1692.13 |  | OLR | ABB Stotz-kontakt | TF42-4.2 | 208 | 3 | 5 | 3.1-4.2 |  |  |  |  | 4.2 | 0.75
1692.14 |  | OLR | ABB Stotz-kontakt | TF42-5.7 | 208 | 3 | 5 | 4.2-5.7 |  |  |  |  | 5.7 | 1
1692.15 |  | OLR | ABB Stotz-kontakt | TF42-7.6 | 208 | 3 | 5 | 5.7-7.6 |  |  |  |  | 7.6 | 1.5
1692.16 |  | OLR | ABB Stotz-kontakt | TF42-10 | 208 | 3 | 5 | 7.6-10 |  |  |  |  | 10 | 2
1692.17 |  | OLR | ABB Stotz-kontakt | TF42-13 | 208 | 3 | 5 | 10-13 |  |  |  |  | 13 | 3
1692.19 |  | OLR | ABB Stotz-kontakt | TF42-20 | 208 | 3 | 5 | 16-20 |  |  |  |  | 20 | 5
1692.20 |  | OLR | ABB Stotz-kontakt | TF42-24 | 208 | 3 | 5 | 20-24 |  |  |  |  | 24 | 7.5
1692.21 |  | OLR | ABB Stotz-kontakt | TF42-29 | 208 | 3 | 5 | 24-29 |  |  |  |  | 25.3 | 7.5
1692.24 |  | OLR | ABB Stotz-kontakt | EF19-2.7 | 208 | 3 | 5 | 0.8-2.7 |  |  |  |  | 2.7 | 0.5
1692.25 |  | OLR | ABB Stotz-kontakt | EF19-6.3 | 208 | 3 | 5 | 1.9-6.3 |  |  |  |  | 6.3 | 1
1692.26 |  | OLR | ABB Stotz-kontakt | EF19-18.9 | 208 | 3 | 5 | 5.7-18 |  |  |  |  | 18 | 5
1692.27 |  | OLR | ABB Stotz-kontakt | EF45-30 | 208 | 3 | 5 | 9-30 |  |  |  |  | 25.3 | 7.5
1692.28 |  | OLR | ABB Stotz-kontakt | EF45-45 | 208 | 3 | 5 | 15-45 |  |  |  |  | 25.3 | 7.5
1693 | D | [8 empty] | 208 | 3 | 100 |  |  | 1536 | 1,6,7 |  |  | E193298, Vol. 1, Sec. 2
|  | CB | ABB SACE | XT2VU3100EKIP_ | 208 | 3 | 200 | 100
|  | MC | ABB France | AF26 | 208 | 3 | 5 | 25.3 | 7.5
1693.12 |  | OLR | ABB Stotz-kontakt | TF42-3.1 | 208 | 3 | 5 | 2.3-3.1 |  |  |  |  | 3.1 | 0.5
1693.13 |  | OLR | ABB Stotz-kontakt | TF42-4.2 | 208 | 3 | 5 | 3.1-4.2 |  |  |  |  | 4.2 | 0.75
1693.14 |  | OLR | ABB Stotz-kontakt | TF42-5.7 | 208 | 3 | 5 | 4.2-5.7 |  |  |  |  | 5.7 | 1
1693.15 |  | OLR | ABB Stotz-kontakt | TF42-7.6 | 208 | 3 | 5 | 5.7-7.6 |  |  |  |  | 7.6 | 1.5
1693.16 |  | OLR | ABB Stotz-kontakt | TF42-10 | 208 | 3 | 5 | 7.6-10 |  |  |  |  | 10 | 2
1693.17 |  | OLR | ABB Stotz-kontakt | TF42-13 | 208 | 3 | 5 | 10-13 |  |  |  |  | 13 | 3
1693.19 |  | OLR | ABB Stotz-kontakt | TF42-20 | 208 | 3 | 5 | 16-20 |  |  |  |  | 20 | 5
1693.20 |  | OLR | ABB Stotz-kontakt | TF42-24 | 208 | 3 | 5 | 20-24 |  |  |  |  | 24 | 7.5
1693.21 |  | OLR | ABB Stotz-kontakt | TF42-29 | 208 | 3 | 5 | 24-29 |  |  |  |  | 25.3 | 7.5
1693.24 |  | OLR | ABB Stotz-kontakt | EF19-2.7 | 208 | 3 | 5 | 0.8-2.7 |  |  |  |  | 2.7 | 0.5
1693.25 |  | OLR | ABB Stotz-kontakt | EF19-6.3 | 208 | 3 | 5 | 1.9-6.3 |  |  |  |  | 6.3 | 1
1693.26 |  | OLR | ABB Stotz-kontakt | EF19-18.9 | 208 | 3 | 5 | 5.7-18 |  |  |  |  | 18 | 5
1693.27 |  | OLR | ABB Stotz-kontakt | EF45-30 | 208 | 3 | 5 | 9-30 |  |  |  |  | 25.3 | 7.5
1693.28 |  | OLR | ABB Stotz-kontakt | EF45-45 | 208 | 3 | 5 | 15-45 |  |  |  |  | 25.3 | 7.5
1694 | D | [8 empty] | 208 | 3 | 100 |  |  | 1536 | 1,6,7 |  |  | E193298, Vol. 1, Sec. 2
|  | CB | ABB SACE | XT2XH3100EKIP_ | 208 | 3 | 200 | 100
|  | MC | ABB France | AF26 | 208 | 3 | 5 | 25.3 | 7.5
1694.12 |  | OLR | ABB Stotz-kontakt | TF42-3.1 | 208 | 3 | 5 | 2.3-3.1 |  |  |  |  | 3.1 | 0.5
1694.13 |  | OLR | ABB Stotz-kontakt | TF42-4.2 | 208 | 3 | 5 | 3.1-4.2 |  |  |  |  | 4.2 | 0.75
1694.14 |  | OLR | ABB Stotz-kontakt | TF42-5.7 | 208 | 3 | 5 | 4.2-5.7 |  |  |  |  | 5.7 | 1
1694.15 |  | OLR | ABB Stotz-kontakt | TF42-7.6 | 208 | 3 | 5 | 5.7-7.6 |  |  |  |  | 7.6 | 1.5
1694.16 |  | OLR | ABB Stotz-kontakt | TF42-10 | 208 | 3 | 5 | 7.6-10 |  |  |  |  | 10 | 2
1694.17 |  | OLR | ABB Stotz-kontakt | TF42-13 | 208 | 3 | 5 | 10-13 |  |  |  |  | 13 | 3
1694.19 |  | OLR | ABB Stotz-kontakt | TF42-20 | 208 | 3 | 5 | 16-20 |  |  |  |  | 20 | 5
1694.20 |  | OLR | ABB Stotz-kontakt | TF42-24 | 208 | 3 | 5 | 20-24 |  |  |  |  | 24 | 7.5
1694.21 |  | OLR | ABB Stotz-kontakt | TF42-29 | 208 | 3 | 5 | 24-29 |  |  |  |  | 25.3 | 7.5
1694.24 |  | OLR | ABB Stotz-kontakt | EF19-2.7 | 208 | 3 | 5 | 0.8-2.7 |  |  |  |  | 2.7 | 0.5
1694.25 |  | OLR | ABB Stotz-kontakt | EF19-6.3 | 208 | 3 | 5 | 1.9-6.3 |  |  |  |  | 6.3 | 1
1694.26 |  | OLR | ABB Stotz-kontakt | EF19-18.9 | 208 | 3 | 5 | 5.7-18 |  |  |  |  | 18 | 5
1694.27 |  | OLR | ABB Stotz-kontakt | EF45-30 | 208 | 3 | 5 | 9-30 |  |  |  |  | 25.3 | 7.5
1694.28 |  | OLR | ABB Stotz-kontakt | EF45-45 | 208 | 3 | 5 | 15-45 |  |  |  |  | 25.3 | 7.5
1695 | D | [8 empty] | 208 | 3 | 65 |  |  | 1536 | 1,6,7 |  |  | E193298, Vol. 1, Sec. 2
|  | CB | ABB SACE | T2S100MW | 208 | 3 | 65 | 100
|  | MC | ABB France | AF26 | 208 | 3 | 5 | 25.3 | 7.5
1695.12 |  | OLR | ABB Stotz-kontakt | TF42-3.1 | 208 | 3 | 5 | 2.3-3.1 |  |  |  |  | 3.1 | 0.5
1695.13 |  | OLR | ABB Stotz-kontakt | TF42-4.2 | 208 | 3 | 5 | 3.1-4.2 |  |  |  |  | 4.2 | 0.75
1695.14 |  | OLR | ABB Stotz-kontakt | TF42-5.7 | 208 | 3 | 5 | 4.2-5.7 |  |  |  |  | 5.7 | 1
1695.15 |  | OLR | ABB Stotz-kontakt | TF42-7.6 | 208 | 3 | 5 | 5.7-7.6 |  |  |  |  | 7.6 | 1.5
1695.16 |  | OLR | ABB Stotz-kontakt | TF42-10 | 208 | 3 | 5 | 7.6-10 |  |  |  |  | 10 | 2
1695.17 |  | OLR | ABB Stotz-kontakt | TF42-13 | 208 | 3 | 5 | 10-13 |  |  |  |  | 13 | 3
1695.19 |  | OLR | ABB Stotz-kontakt | TF42-20 | 208 | 3 | 5 | 16-20 |  |  |  |  | 20 | 5
1695.20 |  | OLR | ABB Stotz-kontakt | TF42-24 | 208 | 3 | 5 | 20-24 |  |  |  |  | 24 | 7.5
1695.21 |  | OLR | ABB Stotz-kontakt | TF42-29 | 208 | 3 | 5 | 24-29 |  |  |  |  | 25.3 | 7.5
1695.24 |  | OLR | ABB Stotz-kontakt | EF19-2.7 | 208 | 3 | 5 | 0.8-2.7 |  |  |  |  | 2.7 | 0.5
1695.25 |  | OLR | ABB Stotz-kontakt | EF19-6.3 | 208 | 3 | 5 | 1.9-6.3 |  |  |  |  | 6.3 | 1
1695.26 |  | OLR | ABB Stotz-kontakt | EF19-18.9 | 208 | 3 | 5 | 5.7-18 |  |  |  |  | 18 | 5
1695.27 |  | OLR | ABB Stotz-kontakt | EF45-30 | 208 | 3 | 5 | 9-30 |  |  |  |  | 25.3 | 7.5
1695.28 |  | OLR | ABB Stotz-kontakt | EF45-45 | 208 | 3 | 5 | 15-45 |  |  |  |  | 25.3 | 7.5
1696 | D | [8 empty] | 208 | 3 | 65 |  |  | 1536 | 1,6,7 |  |  | E193298, Vol. 1, Sec. 2
|  | CB | ABB SACE | T2H100MW | 208 | 3 | 150 | 100
|  | MC | ABB France | AF26 | 208 | 3 | 5 | 25.3 | 7.5
1696.12 |  | OLR | ABB Stotz-kontakt | TF42-3.1 | 208 | 3 | 5 | 2.3-3.1 |  |  |  |  | 3.1 | 0.5
1696.13 |  | OLR | ABB Stotz-kontakt | TF42-4.2 | 208 | 3 | 5 | 3.1-4.2 |  |  |  |  | 4.2 | 0.75
1696.14 |  | OLR | ABB Stotz-kontakt | TF42-5.7 | 208 | 3 | 5 | 4.2-5.7 |  |  |  |  | 5.7 | 1
1696.15 |  | OLR | ABB Stotz-kontakt | TF42-7.6 | 208 | 3 | 5 | 5.7-7.6 |  |  |  |  | 7.6 | 1.5
1696.16 |  | OLR | ABB Stotz-kontakt | TF42-10 | 208 | 3 | 5 | 7.6-10 |  |  |  |  | 10 | 2
1696.17 |  | OLR | ABB Stotz-kontakt | TF42-13 | 208 | 3 | 5 | 10-13 |  |  |  |  | 13 | 3
1696.19 |  | OLR | ABB Stotz-kontakt | TF42-20 | 208 | 3 | 5 | 16-20 |  |  |  |  | 20 | 5
1696.20 |  | OLR | ABB Stotz-kontakt | TF42-24 | 208 | 3 | 5 | 20-24 |  |  |  |  | 24 | 7.5
1696.21 |  | OLR | ABB Stotz-kontakt | TF42-29 | 208 | 3 | 5 | 24-29 |  |  |  |  | 25.3 | 7.5
1696.24 |  | OLR | ABB Stotz-kontakt | EF19-2.7 | 208 | 3 | 5 | 0.8-2.7 |  |  |  |  | 2.7 | 0.5
1696.25 |  | OLR | ABB Stotz-kontakt | EF19-6.3 | 208 | 3 | 5 | 1.9-6.3 |  |  |  |  | 6.3 | 1
1696.26 |  | OLR | ABB Stotz-kontakt | EF19-18.9 | 208 | 3 | 5 | 5.7-18 |  |  |  |  | 18 | 5
1696.27 |  | OLR | ABB Stotz-kontakt | EF45-30 | 208 | 3 | 5 | 9-30 |  |  |  |  | 25.3 | 7.5
1696.28 |  | OLR | ABB Stotz-kontakt | EF45-45 | 208 | 3 | 5 | 15-45 |  |  |  |  | 25.3 | 7.5
1700 | D | [8 empty] | 208 | 3 | 65 |  |  | 1536 | 1,6,7 |  |  | E193298, Vol. 1, Sec. 2
|  | CB | ABB SACE | XT1HU3100M_ | 208 | 3 | 100 | 100
|  | MC | ABB France | AF26N1 | 208 | 3 | 5 | 25.3 | 7.5
1700.12 |  | OLR | ABB Stotz-kontakt | TF42-3.1 | 208 | 3 | 5 | 2.3-3.1 |  |  |  |  | 3.1 | 0.5
1700.13 |  | OLR | ABB Stotz-kontakt | TF42-4.2 | 208 | 3 | 5 | 3.1-4.2 |  |  |  |  | 4.2 | 0.75
1700.14 |  | OLR | ABB Stotz-kontakt | TF42-5.7 | 208 | 3 | 5 | 4.2-5.7 |  |  |  |  | 5.7 | 1
1700.15 |  | OLR | ABB Stotz-kontakt | TF42-7.6 | 208 | 3 | 5 | 5.7-7.6 |  |  |  |  | 7.6 | 1.5
1700.16 |  | OLR | ABB Stotz-kontakt | TF42-10 | 208 | 3 | 5 | 7.6-10 |  |  |  |  | 10 | 2
1700.17 |  | OLR | ABB Stotz-kontakt | TF42-13 | 208 | 3 | 5 | 10-13 |  |  |  |  | 13 | 3
1700.19 |  | OLR | ABB Stotz-kontakt | TF42-20 | 208 | 3 | 5 | 16-20 |  |  |  |  | 20 | 5
1700.20 |  | OLR | ABB Stotz-kontakt | TF42-24 | 208 | 3 | 5 | 20-24 |  |  |  |  | 24 | 7.5
1700.21 |  | OLR | ABB Stotz-kontakt | TF42-29 | 208 | 3 | 5 | 24-29 |  |  |  |  | 25.3 | 7.5
1700.24 |  | OLR | ABB Stotz-kontakt | EF19-2.7 | 208 | 3 | 5 | 0.8-2.7 |  |  |  |  | 2.7 | 0.5
1700.25 |  | OLR | ABB Stotz-kontakt | EF19-6.3 | 208 | 3 | 5 | 1.9-6.3 |  |  |  |  | 6.3 | 1
1700.26 |  | OLR | ABB Stotz-kontakt | EF19-18.9 | 208 | 3 | 5 | 5.7-18 |  |  |  |  | 18 | 5
1700.27 |  | OLR | ABB Stotz-kontakt | EF45-30 | 208 | 3 | 5 | 9-30 |  |  |  |  | 25.3 | 7.5
1700.28 |  | OLR | ABB Stotz-kontakt | EF45-45 | 208 | 3 | 5 | 15-45 |  |  |  |  | 25.3 | 7.5
1701 | D | [8 empty] | 208 | 3 | 65 |  |  | 1536 | 1,6,7 |  |  | E193298, Vol. 1, Sec. 2
|  | CB | ABB SACE | XT2NU3100EKIP_ | 208 | 3 | 65 | 100
|  | MC | ABB France | AF26N1 | 208 | 3 | 5 | 25.3 | 7.5
1701.12 |  | OLR | ABB Stotz-kontakt | TF42-3.1 | 208 | 3 | 5 | 2.3-3.1 |  |  |  |  | 3.1 | 0.5
1701.13 |  | OLR | ABB Stotz-kontakt | TF42-4.2 | 208 | 3 | 5 | 3.1-4.2 |  |  |  |  | 4.2 | 0.75
1701.14 |  | OLR | ABB Stotz-kontakt | TF42-5.7 | 208 | 3 | 5 | 4.2-5.7 |  |  |  |  | 5.7 | 1
1701.15 |  | OLR | ABB Stotz-kontakt | TF42-7.6 | 208 | 3 | 5 | 5.7-7.6 |  |  |  |  | 7.6 | 1.5
1701.16 |  | OLR | ABB Stotz-kontakt | TF42-10 | 208 | 3 | 5 | 7.6-10 |  |  |  |  | 10 | 2
1701.17 |  | OLR | ABB Stotz-kontakt | TF42-13 | 208 | 3 | 5 | 10-13 |  |  |  |  | 13 | 3
1701.19 |  | OLR | ABB Stotz-kontakt | TF42-20 | 208 | 3 | 5 | 16-20 |  |  |  |  | 20 | 5
1701.20 |  | OLR | ABB Stotz-kontakt | TF42-24 | 208 | 3 | 5 | 20-24 |  |  |  |  | 24 | 7.5
1701.21 |  | OLR | ABB Stotz-kontakt | TF42-29 | 208 | 3 | 5 | 24-29 |  |  |  |  | 25.3 | 7.5
1701.24 |  | OLR | ABB Stotz-kontakt | EF19-2.7 | 208 | 3 | 5 | 0.8-2.7 |  |  |  |  | 2.7 | 0.5
1701.25 |  | OLR | ABB Stotz-kontakt | EF19-6.3 | 208 | 3 | 5 | 1.9-6.3 |  |  |  |  | 6.3 | 1
1701.26 |  | OLR | ABB Stotz-kontakt | EF19-18.9 | 208 | 3 | 5 | 5.7-18 |  |  |  |  | 18 | 5
1701.27 |  | OLR | ABB Stotz-kontakt | EF45-30 | 208 | 3 | 5 | 9-30 |  |  |  |  | 25.3 | 7.5
1701.28 |  | OLR | ABB Stotz-kontakt | EF45-45 | 208 | 3 | 5 | 15-45 |  |  |  |  | 25.3 | 7.5
1702 | D | [8 empty] | 208 | 3 | 100 |  |  | 1536 | 1,6,7 |  |  | E193298, Vol. 1, Sec. 2
|  | CB | ABB SACE | XT2SU3100EKIP_ | 208 | 3 | 100 | 100
|  | MC | ABB France | AF26N1 | 208 | 3 | 5 | 25.3 | 7.5
1702.12 |  | OLR | ABB Stotz-kontakt | TF42-3.1 | 208 | 3 | 5 | 2.3-3.1 |  |  |  |  | 3.1 | 0.5
1702.13 |  | OLR | ABB Stotz-kontakt | TF42-4.2 | 208 | 3 | 5 | 3.1-4.2 |  |  |  |  | 4.2 | 0.75
1702.14 |  | OLR | ABB Stotz-kontakt | TF42-5.7 | 208 | 3 | 5 | 4.2-5.7 |  |  |  |  | 5.7 | 1
1702.15 |  | OLR | ABB Stotz-kontakt | TF42-7.6 | 208 | 3 | 5 | 5.7-7.6 |  |  |  |  | 7.6 | 1.5
1702.16 |  | OLR | ABB Stotz-kontakt | TF42-10 | 208 | 3 | 5 | 7.6-10 |  |  |  |  | 10 | 2
1702.17 |  | OLR | ABB Stotz-kontakt | TF42-13 | 208 | 3 | 5 | 10-13 |  |  |  |  | 13 | 3
1702.19 |  | OLR | ABB Stotz-kontakt | TF42-20 | 208 | 3 | 5 | 16-20 |  |  |  |  | 20 | 5
1702.20 |  | OLR | ABB Stotz-kontakt | TF42-24 | 208 | 3 | 5 | 20-24 |  |  |  |  | 24 | 7.5
1702.21 |  | OLR | ABB Stotz-kontakt | TF42-29 | 208 | 3 | 5 | 24-29 |  |  |  |  | 25.3 | 7.5
1702.24 |  | OLR | ABB Stotz-kontakt | EF19-2.7 | 208 | 3 | 5 | 0.8-2.7 |  |  |  |  | 2.7 | 0.5
1702.25 |  | OLR | ABB Stotz-kontakt | EF19-6.3 | 208 | 3 | 5 | 1.9-6.3 |  |  |  |  | 6.3 | 1
1702.26 |  | OLR | ABB Stotz-kontakt | EF19-18.9 | 208 | 3 | 5 | 5.7-18 |  |  |  |  | 18 | 5
1702.27 |  | OLR | ABB Stotz-kontakt | EF45-30 | 208 | 3 | 5 | 9-30 |  |  |  |  | 25.3 | 7.5
1702.28 |  | OLR | ABB Stotz-kontakt | EF45-45 | 208 | 3 | 5 | 15-45 |  |  |  |  | 25.3 | 7.5
1703 | D | [8 empty] | 208 | 3 | 100 |  |  | 1536 | 1,6,7 |  |  | E193298, Vol. 1, Sec. 2
|  | CB | ABB SACE | XT2HU3100EKIP_ | 208 | 3 | 150 | 100
|  | MC | ABB France | AF26N1 | 208 | 3 | 5 | 25.3 | 7.5
1703.12 |  | OLR | ABB Stotz-kontakt | TF42-3.1 | 208 | 3 | 5 | 2.3-3.1 |  |  |  |  | 3.1 | 0.5
1703.13 |  | OLR | ABB Stotz-kontakt | TF42-4.2 | 208 | 3 | 5 | 3.1-4.2 |  |  |  |  | 4.2 | 0.75
1703.14 |  | OLR | ABB Stotz-kontakt | TF42-5.7 | 208 | 3 | 5 | 4.2-5.7 |  |  |  |  | 5.7 | 1
1703.15 |  | OLR | ABB Stotz-kontakt | TF42-7.6 | 208 | 3 | 5 | 5.7-7.6 |  |  |  |  | 7.6 | 1.5
1703.16 |  | OLR | ABB Stotz-kontakt | TF42-10 | 208 | 3 | 5 | 7.6-10 |  |  |  |  | 10 | 2
1703.17 |  | OLR | ABB Stotz-kontakt | TF42-13 | 208 | 3 | 5 | 10-13 |  |  |  |  | 13 | 3
1703.19 |  | OLR | ABB Stotz-kontakt | TF42-20 | 208 | 3 | 5 | 16-20 |  |  |  |  | 20 | 5
1703.20 |  | OLR | ABB Stotz-kontakt | TF42-24 | 208 | 3 | 5 | 20-24 |  |  |  |  | 24 | 7.5
1703.21 |  | OLR | ABB Stotz-kontakt | TF42-29 | 208 | 3 | 5 | 24-29 |  |  |  |  | 25.3 | 7.5
1703.24 |  | OLR | ABB Stotz-kontakt | EF19-2.7 | 208 | 3 | 5 | 0.8-2.7 |  |  |  |  | 2.7 | 0.5
1703.25 |  | OLR | ABB Stotz-kontakt | EF19-6.3 | 208 | 3 | 5 | 1.9-6.3 |  |  |  |  | 6.3 | 1
1703.26 |  | OLR | ABB Stotz-kontakt | EF19-18.9 | 208 | 3 | 5 | 5.7-18 |  |  |  |  | 18 | 5
1703.27 |  | OLR | ABB Stotz-kontakt | EF45-30 | 208 | 3 | 5 | 9-30 |  |  |  |  | 25.3 | 7.5
1703.28 |  | OLR | ABB Stotz-kontakt | EF45-45 | 208 | 3 | 5 | 15-45 |  |  |  |  | 25.3 | 7.5
1704 | D | [8 empty] | 208 | 3 | 100 |  |  | 1536 | 1,6,7 |  |  | E193298, Vol. 1, Sec. 2
|  | CB | ABB SACE | XT2LU3100EKIP_ | 208 | 3 | 200 | 100
|  | MC | ABB France | AF26N1 | 208 | 3 | 5 | 25.3 | 7.5
1704.12 |  | OLR | ABB Stotz-kontakt | TF42-3.1 | 208 | 3 | 5 | 2.3-3.1 |  |  |  |  | 3.1 | 0.5
1704.13 |  | OLR | ABB Stotz-kontakt | TF42-4.2 | 208 | 3 | 5 | 3.1-4.2 |  |  |  |  | 4.2 | 0.75
1704.14 |  | OLR | ABB Stotz-kontakt | TF42-5.7 | 208 | 3 | 5 | 4.2-5.7 |  |  |  |  | 5.7 | 1
1704.15 |  | OLR | ABB Stotz-kontakt | TF42-7.6 | 208 | 3 | 5 | 5.7-7.6 |  |  |  |  | 7.6 | 1.5
1704.16 |  | OLR | ABB Stotz-kontakt | TF42-10 | 208 | 3 | 5 | 7.6-10 |  |  |  |  | 10 | 2
1704.17 |  | OLR | ABB Stotz-kontakt | TF42-13 | 208 | 3 | 5 | 10-13 |  |  |  |  | 13 | 3
1704.19 |  | OLR | ABB Stotz-kontakt | TF42-20 | 208 | 3 | 5 | 16-20 |  |  |  |  | 20 | 5
1704.20 |  | OLR | ABB Stotz-kontakt | TF42-24 | 208 | 3 | 5 | 20-24 |  |  |  |  | 24 | 7.5
1704.21 |  | OLR | ABB Stotz-kontakt | TF42-29 | 208 | 3 | 5 | 24-29 |  |  |  |  | 25.3 | 7.5
1704.24 |  | OLR | ABB Stotz-kontakt | EF19-2.7 | 208 | 3 | 5 | 0.8-2.7 |  |  |  |  | 2.7 | 0.5
1704.25 |  | OLR | ABB Stotz-kontakt | EF19-6.3 | 208 | 3 | 5 | 1.9-6.3 |  |  |  |  | 6.3 | 1
1704.26 |  | OLR | ABB Stotz-kontakt | EF19-18.9 | 208 | 3 | 5 | 5.7-18 |  |  |  |  | 18 | 5
1704.27 |  | OLR | ABB Stotz-kontakt | EF45-30 | 208 | 3 | 5 | 9-30 |  |  |  |  | 25.3 | 7.5
1704.28 |  | OLR | ABB Stotz-kontakt | EF45-45 | 208 | 3 | 5 | 15-45 |  |  |  |  | 25.3 | 7.5
1705 | D | [8 empty] | 208 | 3 | 100 |  |  | 1536 | 1,6,7 |  |  | E193298, Vol. 1, Sec. 2
|  | CB | ABB SACE | XT2VU3100EKIP_ | 208 | 3 | 200 | 100
|  | MC | ABB France | AF26N1 | 208 | 3 | 5 | 25.3 | 7.5
1705.12 |  | OLR | ABB Stotz-kontakt | TF42-3.1 | 208 | 3 | 5 | 2.3-3.1 |  |  |  |  | 3.1 | 0.5
1705.13 |  | OLR | ABB Stotz-kontakt | TF42-4.2 | 208 | 3 | 5 | 3.1-4.2 |  |  |  |  | 4.2 | 0.75
1705.14 |  | OLR | ABB Stotz-kontakt | TF42-5.7 | 208 | 3 | 5 | 4.2-5.7 |  |  |  |  | 5.7 | 1
1705.15 |  | OLR | ABB Stotz-kontakt | TF42-7.6 | 208 | 3 | 5 | 5.7-7.6 |  |  |  |  | 7.6 | 1.5
1705.16 |  | OLR | ABB Stotz-kontakt | TF42-10 | 208 | 3 | 5 | 7.6-10 |  |  |  |  | 10 | 2
1705.17 |  | OLR | ABB Stotz-kontakt | TF42-13 | 208 | 3 | 5 | 10-13 |  |  |  |  | 13 | 3
1705.19 |  | OLR | ABB Stotz-kontakt | TF42-20 | 208 | 3 | 5 | 16-20 |  |  |  |  | 20 | 5
1705.20 |  | OLR | ABB Stotz-kontakt | TF42-24 | 208 | 3 | 5 | 20-24 |  |  |  |  | 24 | 7.5
1705.21 |  | OLR | ABB Stotz-kontakt | TF42-29 | 208 | 3 | 5 | 24-29 |  |  |  |  | 25.3 | 7.5
1705.24 |  | OLR | ABB Stotz-kontakt | EF19-2.7 | 208 | 3 | 5 | 0.8-2.7 |  |  |  |  | 2.7 | 0.5
1705.25 |  | OLR | ABB Stotz-kontakt | EF19-6.3 | 208 | 3 | 5 | 1.9-6.3 |  |  |  |  | 6.3 | 1
1705.26 |  | OLR | ABB Stotz-kontakt | EF19-18.9 | 208 | 3 | 5 | 5.7-18 |  |  |  |  | 18 | 5
1705.27 |  | OLR | ABB Stotz-kontakt | EF45-30 | 208 | 3 | 5 | 9-30 |  |  |  |  | 25.3 | 7.5
1705.28 |  | OLR | ABB Stotz-kontakt | EF45-45 | 208 | 3 | 5 | 15-45 |  |  |  |  | 25.3 | 7.5
1706 | D | [8 empty] | 208 | 3 | 100 |  |  | 1536 | 1,6,7 |  |  | E193298, Vol. 1, Sec. 2
|  | CB | ABB SACE | XT2HU3100JorM_ | 208 | 3 | 200 | 100
|  | MC | ABB France | AF26N1 | 208 | 3 | 5 | 25.3 | 7.5
1706.12 |  | OLR | ABB Stotz-kontakt | TF42-3.1 | 208 | 3 | 5 | 2.3-3.1 |  |  |  |  | 3.1 | 0.5
1706.13 |  | OLR | ABB Stotz-kontakt | TF42-4.2 | 208 | 3 | 5 | 3.1-4.2 |  |  |  |  | 4.2 | 0.75
1706.14 |  | OLR | ABB Stotz-kontakt | TF42-5.7 | 208 | 3 | 5 | 4.2-5.7 |  |  |  |  | 5.7 | 1
1706.15 |  | OLR | ABB Stotz-kontakt | TF42-7.6 | 208 | 3 | 5 | 5.7-7.6 |  |  |  |  | 7.6 | 1.5
1706.16 |  | OLR | ABB Stotz-kontakt | TF42-10 | 208 | 3 | 5 | 7.6-10 |  |  |  |  | 10 | 2
1706.17 |  | OLR | ABB Stotz-kontakt | TF42-13 | 208 | 3 | 5 | 10-13 |  |  |  |  | 13 | 3
1706.19 |  | OLR | ABB Stotz-kontakt | TF42-20 | 208 | 3 | 5 | 16-20 |  |  |  |  | 20 | 5
1706.20 |  | OLR | ABB Stotz-kontakt | TF42-24 | 208 | 3 | 5 | 20-24 |  |  |  |  | 24 | 7.5
1706.21 |  | OLR | ABB Stotz-kontakt | TF42-29 | 208 | 3 | 5 | 24-29 |  |  |  |  | 25.3 | 7.5
1706.24 |  | OLR | ABB Stotz-kontakt | EF19-2.7 | 208 | 3 | 5 | 0.8-2.7 |  |  |  |  | 2.7 | 0.5
1706.25 |  | OLR | ABB Stotz-kontakt | EF19-6.3 | 208 | 3 | 5 | 1.9-6.3 |  |  |  |  | 6.3 | 1
1706.26 |  | OLR | ABB Stotz-kontakt | EF19-18.9 | 208 | 3 | 5 | 5.7-18 |  |  |  |  | 18 | 5
1706.27 |  | OLR | ABB Stotz-kontakt | EF45-30 | 208 | 3 | 5 | 9-30 |  |  |  |  | 25.3 | 7.5
1706.28 |  | OLR | ABB Stotz-kontakt | EF45-45 | 208 | 3 | 5 | 15-45 |  |  |  |  | 25.3 | 7.5
1707 | D | [8 empty] | 208 | 3 | 65 |  |  | 1536 | 1,6,7 |  |  | E193298, Vol. 1, Sec. 2
|  | CB | ABB SACE | T2S100MW | 208 | 3 | 65 | 100
|  | MC | ABB France | AF26N1 | 208 | 3 | 5 | 25.3 | 7.5
1707.12 |  | OLR | ABB Stotz-kontakt | TF42-3.1 | 208 | 3 | 5 | 2.3-3.1 |  |  |  |  | 3.1 | 0.5
1707.13 |  | OLR | ABB Stotz-kontakt | TF42-4.2 | 208 | 3 | 5 | 3.1-4.2 |  |  |  |  | 4.2 | 0.75
1707.14 |  | OLR | ABB Stotz-kontakt | TF42-5.7 | 208 | 3 | 5 | 4.2-5.7 |  |  |  |  | 5.7 | 1
1707.15 |  | OLR | ABB Stotz-kontakt | TF42-7.6 | 208 | 3 | 5 | 5.7-7.6 |  |  |  |  | 7.6 | 1.5
1707.16 |  | OLR | ABB Stotz-kontakt | TF42-10 | 208 | 3 | 5 | 7.6-10 |  |  |  |  | 10 | 2
1707.17 |  | OLR | ABB Stotz-kontakt | TF42-13 | 208 | 3 | 5 | 10-13 |  |  |  |  | 13 | 3
1707.19 |  | OLR | ABB Stotz-kontakt | TF42-20 | 208 | 3 | 5 | 16-20 |  |  |  |  | 20 | 5
1707.20 |  | OLR | ABB Stotz-kontakt | TF42-24 | 208 | 3 | 5 | 20-24 |  |  |  |  | 24 | 7.5
1707.21 |  | OLR | ABB Stotz-kontakt | TF42-29 | 208 | 3 | 5 | 24-29 |  |  |  |  | 25.3 | 7.5
1707.24 |  | OLR | ABB Stotz-kontakt | EF19-2.7 | 208 | 3 | 5 | 0.8-2.7 |  |  |  |  | 2.7 | 0.5
1707.25 |  | OLR | ABB Stotz-kontakt | EF19-6.3 | 208 | 3 | 5 | 1.9-6.3 |  |  |  |  | 6.3 | 1
1707.26 |  | OLR | ABB Stotz-kontakt | EF19-18.9 | 208 | 3 | 5 | 5.7-18 |  |  |  |  | 18 | 5
1707.27 |  | OLR | ABB Stotz-kontakt | EF45-30 | 208 | 3 | 5 | 9-30 |  |  |  |  | 25.3 | 7.5
1707.28 |  | OLR | ABB Stotz-kontakt | EF45-45 | 208 | 3 | 5 | 15-45 |  |  |  |  | 25.3 | 7.5
1708 | D | [8 empty] | 208 | 3 | 65 |  |  | 1536 | 1,6,7 |  |  | E193298, Vol. 1, Sec. 2
|  | CB | ABB SACE | T2H100MW | 208 | 3 | 150 | 100
|  | MC | ABB France | AF26N1 | 208 | 3 | 5 | 25.3 | 7.5
1708.12 |  | OLR | ABB Stotz-kontakt | TF42-3.1 | 208 | 3 | 5 | 2.3-3.1 |  |  |  |  | 3.1 | 0.5
1708.13 |  | OLR | ABB Stotz-kontakt | TF42-4.2 | 208 | 3 | 5 | 3.1-4.2 |  |  |  |  | 4.2 | 0.75
1708.14 |  | OLR | ABB Stotz-kontakt | TF42-5.7 | 208 | 3 | 5 | 4.2-5.7 |  |  |  |  | 5.7 | 1
1708.15 |  | OLR | ABB Stotz-kontakt | TF42-7.6 | 208 | 3 | 5 | 5.7-7.6 |  |  |  |  | 7.6 | 1.5
1708.16 |  | OLR | ABB Stotz-kontakt | TF42-10 | 208 | 3 | 5 | 7.6-10 |  |  |  |  | 10 | 2
1708.17 |  | OLR | ABB Stotz-kontakt | TF42-13 | 208 | 3 | 5 | 10-13 |  |  |  |  | 13 | 3
1708.19 |  | OLR | ABB Stotz-kontakt | TF42-20 | 208 | 3 | 5 | 16-20 |  |  |  |  | 20 | 5
1708.20 |  | OLR | ABB Stotz-kontakt | TF42-24 | 208 | 3 | 5 | 20-24 |  |  |  |  | 24 | 7.5
1708.21 |  | OLR | ABB Stotz-kontakt | TF42-29 | 208 | 3 | 5 | 24-29 |  |  |  |  | 25.3 | 7.5
1708.24 |  | OLR | ABB Stotz-kontakt | EF19-2.7 | 208 | 3 | 5 | 0.8-2.7 |  |  |  |  | 2.7 | 0.5
1708.25 |  | OLR | ABB Stotz-kontakt | EF19-6.3 | 208 | 3 | 5 | 1.9-6.3 |  |  |  |  | 6.3 | 1
1708.26 |  | OLR | ABB Stotz-kontakt | EF19-18.9 | 208 | 3 | 5 | 5.7-18 |  |  |  |  | 18 | 5
1708.27 |  | OLR | ABB Stotz-kontakt | EF45-30 | 208 | 3 | 5 | 9-30 |  |  |  |  | 25.3 | 7.5
1708.28 |  | OLR | ABB Stotz-kontakt | EF45-45 | 208 | 3 | 5 | 15-45 |  |  |  |  | 25.3 | 7.5
1712 | D | [8 empty] | 208 | 3 | 65 |  |  | 1536 | 1,6,7 |  |  | E193298, Vol. 1, Sec. 2
|  | CB | ABB SACE | XT1HU3100M_ | 208 | 3 | 100 | 100
|  | MC | ABB France | AF30 | 208 | 3 | 5 | 32.2 | 10
1712.12 |  | OLR | ABB Stotz-kontakt | TF42-3.1 | 208 | 3 | 5 | 2.3-3.1 |  |  |  |  | 3.1 | 0.5
1712.13 |  | OLR | ABB Stotz-kontakt | TF42-4.2 | 208 | 3 | 5 | 3.1-4.2 |  |  |  |  | 4.2 | 0.75
1712.14 |  | OLR | ABB Stotz-kontakt | TF42-5.7 | 208 | 3 | 5 | 4.2-5.7 |  |  |  |  | 5.7 | 1
1712.15 |  | OLR | ABB Stotz-kontakt | TF42-7.6 | 208 | 3 | 5 | 5.7-7.6 |  |  |  |  | 7.6 | 2
1712.16 |  | OLR | ABB Stotz-kontakt | TF42-10 | 208 | 3 | 5 | 7.6-10 |  |  |  |  | 10 | 2
1712.17 |  | OLR | ABB Stotz-kontakt | TF42-13 | 208 | 3 | 5 | 10-13 |  |  |  |  | 13 | 3
1712.19 |  | OLR | ABB Stotz-kontakt | TF42-20 | 208 | 3 | 5 | 16-20 |  |  |  |  | 20 | 5
1712.20 |  | OLR | ABB Stotz-kontakt | TF42-24 | 208 | 3 | 5 | 20-24 |  |  |  |  | 24 | 7.5
1712.21 |  | OLR | ABB Stotz-kontakt | TF42-29 | 208 | 3 | 5 | 24-29 |  |  |  |  | 29 | 7.5
1712.22 |  | OLR | ABB Stotz-kontakt | TF42-35 | 208 | 3 | 5 | 29-35 |  |  |  |  | 32.2 | 10
1712.25 |  | OLR | ABB Stotz-kontakt | EF19-2.7 | 208 | 3 | 5 | 0.8-2.7 |  |  |  |  | 2.7 | 0.5
1712.26 |  | OLR | ABB Stotz-kontakt | EF19-6.3 | 208 | 3 | 5 | 1.9-6.3 |  |  |  |  | 6.3 | 1
1712.27 |  | OLR | ABB Stotz-kontakt | EF19-18.9 | 208 | 3 | 5 | 5.7-18 |  |  |  |  | 18 | 5
1712.28 |  | OLR | ABB Stotz-kontakt | EF45-30 | 208 | 3 | 5 | 9-30 |  |  |  |  | 30 | 7.5
1712.29 |  | OLR | ABB Stotz-kontakt | EF45-45 | 208 | 3 | 5 | 15-45 |  |  |  |  | 32.2 | 10
1713 | D | [8 empty] | 208 | 3 | 65 |  |  | 1536 | 1,6,7 |  |  | E193298, Vol. 1, Sec. 2
|  | CB | ABB SACE | XT2NU3100EKIP_ | 208 | 3 | 65 | 100
|  | MC | ABB France | AF30 | 208 | 3 | 5 | 32.2 | 10
1713.12 |  | OLR | ABB Stotz-kontakt | TF42-3.1 | 208 | 3 | 5 | 2.3-3.1 |  |  |  |  | 3.1 | 0.5
1713.13 |  | OLR | ABB Stotz-kontakt | TF42-4.2 | 208 | 3 | 5 | 3.1-4.2 |  |  |  |  | 4.2 | 0.75
1713.14 |  | OLR | ABB Stotz-kontakt | TF42-5.7 | 208 | 3 | 5 | 4.2-5.7 |  |  |  |  | 5.7 | 1
1713.15 |  | OLR | ABB Stotz-kontakt | TF42-7.6 | 208 | 3 | 5 | 5.7-7.6 |  |  |  |  | 7.6 | 2
1713.16 |  | OLR | ABB Stotz-kontakt | TF42-10 | 208 | 3 | 5 | 7.6-10 |  |  |  |  | 10 | 2
1713.17 |  | OLR | ABB Stotz-kontakt | TF42-13 | 208 | 3 | 5 | 10-13 |  |  |  |  | 13 | 3
1713.19 |  | OLR | ABB Stotz-kontakt | TF42-20 | 208 | 3 | 5 | 16-20 |  |  |  |  | 20 | 5
1713.20 |  | OLR | ABB Stotz-kontakt | TF42-24 | 208 | 3 | 5 | 20-24 |  |  |  |  | 24 | 7.5
1713.21 |  | OLR | ABB Stotz-kontakt | TF42-29 | 208 | 3 | 5 | 24-29 |  |  |  |  | 29 | 7.5
1713.22 |  | OLR | ABB Stotz-kontakt | TF42-35 | 208 | 3 | 5 | 29-35 |  |  |  |  | 32.2 | 10
1713.25 |  | OLR | ABB Stotz-kontakt | EF19-2.7 | 208 | 3 | 5 | 0.8-2.7 |  |  |  |  | 2.7 | 0.5
1713.26 |  | OLR | ABB Stotz-kontakt | EF19-6.3 | 208 | 3 | 5 | 1.9-6.3 |  |  |  |  | 6.3 | 1
1713.27 |  | OLR | ABB Stotz-kontakt | EF19-18.9 | 208 | 3 | 5 | 5.7-18 |  |  |  |  | 18 | 5
1713.28 |  | OLR | ABB Stotz-kontakt | EF45-30 | 208 | 3 | 5 | 9-30 |  |  |  |  | 30 | 7.5
1713.29 |  | OLR | ABB Stotz-kontakt | EF45-45 | 208 | 3 | 5 | 15-45 |  |  |  |  | 32.2 | 10
1714 | D | [8 empty] | 208 | 3 | 100 |  |  | 1536 | 1,6,7 |  |  | E193298, Vol. 1, Sec. 2
|  | CB | ABB SACE | XT2SU3100EKIP_ | 208 | 3 | 100 | 100
|  | MC | ABB France | AF30 | 208 | 3 | 5 | 32.2 | 10
1714.12 |  | OLR | ABB Stotz-kontakt | TF42-3.1 | 208 | 3 | 5 | 2.3-3.1 |  |  |  |  | 3.1 | 0.5
1714.13 |  | OLR | ABB Stotz-kontakt | TF42-4.2 | 208 | 3 | 5 | 3.1-4.2 |  |  |  |  | 4.2 | 0.75
1714.14 |  | OLR | ABB Stotz-kontakt | TF42-5.7 | 208 | 3 | 5 | 4.2-5.7 |  |  |  |  | 5.7 | 1
1714.15 |  | OLR | ABB Stotz-kontakt | TF42-7.6 | 208 | 3 | 5 | 5.7-7.6 |  |  |  |  | 7.6 | 2
1714.16 |  | OLR | ABB Stotz-kontakt | TF42-10 | 208 | 3 | 5 | 7.6-10 |  |  |  |  | 10 | 2
1714.17 |  | OLR | ABB Stotz-kontakt | TF42-13 | 208 | 3 | 5 | 10-13 |  |  |  |  | 13 | 3
1714.19 |  | OLR | ABB Stotz-kontakt | TF42-20 | 208 | 3 | 5 | 16-20 |  |  |  |  | 20 | 5
1714.20 |  | OLR | ABB Stotz-kontakt | TF42-24 | 208 | 3 | 5 | 20-24 |  |  |  |  | 24 | 7.5
1714.21 |  | OLR | ABB Stotz-kontakt | TF42-29 | 208 | 3 | 5 | 24-29 |  |  |  |  | 29 | 7.5
1714.22 |  | OLR | ABB Stotz-kontakt | TF42-35 | 208 | 3 | 5 | 29-35 |  |  |  |  | 32.2 | 10
1714.25 |  | OLR | ABB Stotz-kontakt | EF19-2.7 | 208 | 3 | 5 | 0.8-2.7 |  |  |  |  | 2.7 | 0.5
1714.26 |  | OLR | ABB Stotz-kontakt | EF19-6.3 | 208 | 3 | 5 | 1.9-6.3 |  |  |  |  | 6.3 | 1
1714.27 |  | OLR | ABB Stotz-kontakt | EF19-18.9 | 208 | 3 | 5 | 5.7-18 |  |  |  |  | 18 | 5
1714.28 |  | OLR | ABB Stotz-kontakt | EF45-30 | 208 | 3 | 5 | 9-30 |  |  |  |  | 30 | 7.5
1714.29 |  | OLR | ABB Stotz-kontakt | EF45-45 | 208 | 3 | 5 | 15-45 |  |  |  |  | 32.2 | 10
1715 | D | [8 empty] | 208 | 3 | 100 |  |  | 1536 | 1,6,7 |  |  | E193298, Vol. 1, Sec. 2
|  | CB | ABB SACE | XT2HU3100EKIP_ | 208 | 3 | 150 | 100
|  | MC | ABB France | AF30 | 208 | 3 | 5 | 32.2 | 10
1715.12 |  | OLR | ABB Stotz-kontakt | TF42-3.1 | 208 | 3 | 5 | 2.3-3.1 |  |  |  |  | 3.1 | 0.5
1715.13 |  | OLR | ABB Stotz-kontakt | TF42-4.2 | 208 | 3 | 5 | 3.1-4.2 |  |  |  |  | 4.2 | 0.75
1715.14 |  | OLR | ABB Stotz-kontakt | TF42-5.7 | 208 | 3 | 5 | 4.2-5.7 |  |  |  |  | 5.7 | 1
1715.15 |  | OLR | ABB Stotz-kontakt | TF42-7.6 | 208 | 3 | 5 | 5.7-7.6 |  |  |  |  | 7.6 | 2
1715.16 |  | OLR | ABB Stotz-kontakt | TF42-10 | 208 | 3 | 5 | 7.6-10 |  |  |  |  | 10 | 2
1715.17 |  | OLR | ABB Stotz-kontakt | TF42-13 | 208 | 3 | 5 | 10-13 |  |  |  |  | 13 | 3
1715.19 |  | OLR | ABB Stotz-kontakt | TF42-20 | 208 | 3 | 5 | 16-20 |  |  |  |  | 20 | 5
1715.20 |  | OLR | ABB Stotz-kontakt | TF42-24 | 208 | 3 | 5 | 20-24 |  |  |  |  | 24 | 7.5
1715.21 |  | OLR | ABB Stotz-kontakt | TF42-29 | 208 | 3 | 5 | 24-29 |  |  |  |  | 29 | 7.5
1715.22 |  | OLR | ABB Stotz-kontakt | TF42-35 | 208 | 3 | 5 | 29-35 |  |  |  |  | 32.2 | 10
1715.25 |  | OLR | ABB Stotz-kontakt | EF19-2.7 | 208 | 3 | 5 | 0.8-2.7 |  |  |  |  | 2.7 | 0.5
1715.26 |  | OLR | ABB Stotz-kontakt | EF19-6.3 | 208 | 3 | 5 | 1.9-6.3 |  |  |  |  | 6.3 | 1
1715.27 |  | OLR | ABB Stotz-kontakt | EF19-18.9 | 208 | 3 | 5 | 5.7-18 |  |  |  |  | 18 | 5
1715.28 |  | OLR | ABB Stotz-kontakt | EF45-30 | 208 | 3 | 5 | 9-30 |  |  |  |  | 30 | 7.5
1715.29 |  | OLR | ABB Stotz-kontakt | EF45-45 | 208 | 3 | 5 | 15-45 |  |  |  |  | 32.2 | 10
1716 | D | [8 empty] | 208 | 3 | 100 |  |  | 1536 | 1,6,7 |  |  | E193298, Vol. 1, Sec. 2
|  | CB | ABB SACE | XT2LU3100EKIP_ | 208 | 3 | 200 | 100
|  | MC | ABB France | AF30 | 208 | 3 | 5 | 32.2 | 10
1716.12 |  | OLR | ABB Stotz-kontakt | TF42-3.1 | 208 | 3 | 5 | 2.3-3.1 |  |  |  |  | 3.1 | 0.5
1716.13 |  | OLR | ABB Stotz-kontakt | TF42-4.2 | 208 | 3 | 5 | 3.1-4.2 |  |  |  |  | 4.2 | 0.75
1716.14 |  | OLR | ABB Stotz-kontakt | TF42-5.7 | 208 | 3 | 5 | 4.2-5.7 |  |  |  |  | 5.7 | 1
1716.15 |  | OLR | ABB Stotz-kontakt | TF42-7.6 | 208 | 3 | 5 | 5.7-7.6 |  |  |  |  | 7.6 | 2
1716.16 |  | OLR | ABB Stotz-kontakt | TF42-10 | 208 | 3 | 5 | 7.6-10 |  |  |  |  | 10 | 2
1716.17 |  | OLR | ABB Stotz-kontakt | TF42-13 | 208 | 3 | 5 | 10-13 |  |  |  |  | 13 | 3
1716.19 |  | OLR | ABB Stotz-kontakt | TF42-20 | 208 | 3 | 5 | 16-20 |  |  |  |  | 20 | 5
1716.20 |  | OLR | ABB Stotz-kontakt | TF42-24 | 208 | 3 | 5 | 20-24 |  |  |  |  | 24 | 7.5
1716.21 |  | OLR | ABB Stotz-kontakt | TF42-29 | 208 | 3 | 5 | 24-29 |  |  |  |  | 29 | 7.5
1716.22 |  | OLR | ABB Stotz-kontakt | TF42-35 | 208 | 3 | 5 | 29-35 |  |  |  |  | 32.2 | 10
1716.25 |  | OLR | ABB Stotz-kontakt | EF19-2.7 | 208 | 3 | 5 | 0.8-2.7 |  |  |  |  | 2.7 | 0.5
1716.26 |  | OLR | ABB Stotz-kontakt | EF19-6.3 | 208 | 3 | 5 | 1.9-6.3 |  |  |  |  | 6.3 | 1
1716.27 |  | OLR | ABB Stotz-kontakt | EF19-18.9 | 208 | 3 | 5 | 5.7-18 |  |  |  |  | 18 | 5
1716.28 |  | OLR | ABB Stotz-kontakt | EF45-30 | 208 | 3 | 5 | 9-30 |  |  |  |  | 30 | 7.5
1716.29 |  | OLR | ABB Stotz-kontakt | EF45-45 | 208 | 3 | 5 | 15-45 |  |  |  |  | 32.2 | 10
1717 | D | [8 empty] | 208 | 3 | 100 |  |  | 1536 | 1,6,7 |  |  | E193298, Vol. 1, Sec. 2
|  | CB | ABB SACE | XT2VU3100EKIP_ | 208 | 3 | 200 | 100
|  | MC | ABB France | AF30 | 208 | 3 | 5 | 32.2 | 10
1717.12 |  | OLR | ABB Stotz-kontakt | TF42-3.1 | 208 | 3 | 5 | 2.3-3.1 |  |  |  |  | 3.1 | 0.5
1717.13 |  | OLR | ABB Stotz-kontakt | TF42-4.2 | 208 | 3 | 5 | 3.1-4.2 |  |  |  |  | 4.2 | 0.75
1717.14 |  | OLR | ABB Stotz-kontakt | TF42-5.7 | 208 | 3 | 5 | 4.2-5.7 |  |  |  |  | 5.7 | 1
1717.15 |  | OLR | ABB Stotz-kontakt | TF42-7.6 | 208 | 3 | 5 | 5.7-7.6 |  |  |  |  | 7.6 | 2
1717.16 |  | OLR | ABB Stotz-kontakt | TF42-10 | 208 | 3 | 5 | 7.6-10 |  |  |  |  | 10 | 2
1717.17 |  | OLR | ABB Stotz-kontakt | TF42-13 | 208 | 3 | 5 | 10-13 |  |  |  |  | 13 | 3
1717.19 |  | OLR | ABB Stotz-kontakt | TF42-20 | 208 | 3 | 5 | 16-20 |  |  |  |  | 20 | 5
1717.20 |  | OLR | ABB Stotz-kontakt | TF42-24 | 208 | 3 | 5 | 20-24 |  |  |  |  | 24 | 7.5
1717.21 |  | OLR | ABB Stotz-kontakt | TF42-29 | 208 | 3 | 5 | 24-29 |  |  |  |  | 29 | 7.5
1717.22 |  | OLR | ABB Stotz-kontakt | TF42-35 | 208 | 3 | 5 | 29-35 |  |  |  |  | 32.2 | 10
1717.25 |  | OLR | ABB Stotz-kontakt | EF19-2.7 | 208 | 3 | 5 | 0.8-2.7 |  |  |  |  | 2.7 | 0.5
1717.26 |  | OLR | ABB Stotz-kontakt | EF19-6.3 | 208 | 3 | 5 | 1.9-6.3 |  |  |  |  | 6.3 | 1
1717.27 |  | OLR | ABB Stotz-kontakt | EF19-18.9 | 208 | 3 | 5 | 5.7-18 |  |  |  |  | 18 | 5
1717.28 |  | OLR | ABB Stotz-kontakt | EF45-30 | 208 | 3 | 5 | 9-30 |  |  |  |  | 30 | 7.5
1717.29 |  | OLR | ABB Stotz-kontakt | EF45-45 | 208 | 3 | 5 | 15-45 |  |  |  |  | 32.2 | 10
1718 | D | [8 empty] | 208 | 3 | 100 |  |  | 1536 | 1,6,7 |  |  | E193298, Vol. 1, Sec. 2
|  | CB | ABB SACE | XT2HU3100JorM_ | 208 | 3 | 200 | 100
|  | MC | ABB France | AF30 | 208 | 3 | 5 | 32.2 | 10
1718.12 |  | OLR | ABB Stotz-kontakt | TF42-3.1 | 208 | 3 | 5 | 2.3-3.1 |  |  |  |  | 3.1 | 0.5
1718.13 |  | OLR | ABB Stotz-kontakt | TF42-4.2 | 208 | 3 | 5 | 3.1-4.2 |  |  |  |  | 4.2 | 0.75
1718.14 |  | OLR | ABB Stotz-kontakt | TF42-5.7 | 208 | 3 | 5 | 4.2-5.7 |  |  |  |  | 5.7 | 1
1718.15 |  | OLR | ABB Stotz-kontakt | TF42-7.6 | 208 | 3 | 5 | 5.7-7.6 |  |  |  |  | 7.6 | 2
1718.16 |  | OLR | ABB Stotz-kontakt | TF42-10 | 208 | 3 | 5 | 7.6-10 |  |  |  |  | 10 | 2
1718.17 |  | OLR | ABB Stotz-kontakt | TF42-13 | 208 | 3 | 5 | 10-13 |  |  |  |  | 13 | 3
1718.19 |  | OLR | ABB Stotz-kontakt | TF42-20 | 208 | 3 | 5 | 16-20 |  |  |  |  | 20 | 5
1718.20 |  | OLR | ABB Stotz-kontakt | TF42-24 | 208 | 3 | 5 | 20-24 |  |  |  |  | 24 | 7.5
1718.21 |  | OLR | ABB Stotz-kontakt | TF42-29 | 208 | 3 | 5 | 24-29 |  |  |  |  | 29 | 7.5
1718.22 |  | OLR | ABB Stotz-kontakt | TF42-35 | 208 | 3 | 5 | 29-35 |  |  |  |  | 32.2 | 10
1718.25 |  | OLR | ABB Stotz-kontakt | EF19-2.7 | 208 | 3 | 5 | 0.8-2.7 |  |  |  |  | 2.7 | 0.5
1718.26 |  | OLR | ABB Stotz-kontakt | EF19-6.3 | 208 | 3 | 5 | 1.9-6.3 |  |  |  |  | 6.3 | 1
1718.27 |  | OLR | ABB Stotz-kontakt | EF19-18.9 | 208 | 3 | 5 | 5.7-18 |  |  |  |  | 18 | 5
1718.28 |  | OLR | ABB Stotz-kontakt | EF45-30 | 208 | 3 | 5 | 9-30 |  |  |  |  | 30 | 7.5
1718.29 |  | OLR | ABB Stotz-kontakt | EF45-45 | 208 | 3 | 5 | 15-45 |  |  |  |  | 32.2 | 10
1719 | D | [8 empty] | 208 | 3 | 65 |  |  | 1536 | 1,6,7 |  |  | E193298, Vol. 1, Sec. 2
|  | CB | ABB SACE | T2S100MW | 208 | 3 | 65 | 100
|  | MC | ABB France | AF30 | 208 | 3 | 5 | 32.2 | 10
1719.12 |  | OLR | ABB Stotz-kontakt | TF42-3.1 | 208 | 3 | 5 | 2.3-3.1 |  |  |  |  | 3.1 | 0.5
1719.13 |  | OLR | ABB Stotz-kontakt | TF42-4.2 | 208 | 3 | 5 | 3.1-4.2 |  |  |  |  | 4.2 | 0.75
1719.14 |  | OLR | ABB Stotz-kontakt | TF42-5.7 | 208 | 3 | 5 | 4.2-5.7 |  |  |  |  | 5.7 | 1
1719.15 |  | OLR | ABB Stotz-kontakt | TF42-7.6 | 208 | 3 | 5 | 5.7-7.6 |  |  |  |  | 7.6 | 2
1719.16 |  | OLR | ABB Stotz-kontakt | TF42-10 | 208 | 3 | 5 | 7.6-10 |  |  |  |  | 10 | 2
1719.17 |  | OLR | ABB Stotz-kontakt | TF42-13 | 208 | 3 | 5 | 10-13 |  |  |  |  | 13 | 3
1719.19 |  | OLR | ABB Stotz-kontakt | TF42-20 | 208 | 3 | 5 | 16-20 |  |  |  |  | 20 | 5
1719.20 |  | OLR | ABB Stotz-kontakt | TF42-24 | 208 | 3 | 5 | 20-24 |  |  |  |  | 24 | 7.5
1719.21 |  | OLR | ABB Stotz-kontakt | TF42-29 | 208 | 3 | 5 | 24-29 |  |  |  |  | 29 | 7.5
1719.22 |  | OLR | ABB Stotz-kontakt | TF42-35 | 208 | 3 | 5 | 29-35 |  |  |  |  | 32.2 | 10
1719.25 |  | OLR | ABB Stotz-kontakt | EF19-2.7 | 208 | 3 | 5 | 0.8-2.7 |  |  |  |  | 2.7 | 0.5
1719.26 |  | OLR | ABB Stotz-kontakt | EF19-6.3 | 208 | 3 | 5 | 1.9-6.3 |  |  |  |  | 6.3 | 1
1719.27 |  | OLR | ABB Stotz-kontakt | EF19-18.9 | 208 | 3 | 5 | 5.7-18 |  |  |  |  | 18 | 5
1719.28 |  | OLR | ABB Stotz-kontakt | EF45-30 | 208 | 3 | 5 | 9-30 |  |  |  |  | 30 | 7.5
1719.29 |  | OLR | ABB Stotz-kontakt | EF45-45 | 208 | 3 | 5 | 15-45 |  |  |  |  | 32.2 | 10
1720 | D | [8 empty] | 208 | 3 | 65 |  |  | 1536 | 1,6,7 |  |  | E193298, Vol. 1, Sec. 2
|  | CB | ABB SACE | T2H100MW | 208 | 3 | 150 | 100
|  | MC | ABB France | AF30 | 208 | 3 | 5 | 32.2 | 10
1720.12 |  | OLR | ABB Stotz-kontakt | TF42-3.1 | 208 | 3 | 5 | 2.3-3.1 |  |  |  |  | 3.1 | 0.5
1720.13 |  | OLR | ABB Stotz-kontakt | TF42-4.2 | 208 | 3 | 5 | 3.1-4.2 |  |  |  |  | 4.2 | 0.75
1720.14 |  | OLR | ABB Stotz-kontakt | TF42-5.7 | 208 | 3 | 5 | 4.2-5.7 |  |  |  |  | 5.7 | 1
1720.15 |  | OLR | ABB Stotz-kontakt | TF42-7.6 | 208 | 3 | 5 | 5.7-7.6 |  |  |  |  | 7.6 | 2
1720.16 |  | OLR | ABB Stotz-kontakt | TF42-10 | 208 | 3 | 5 | 7.6-10 |  |  |  |  | 10 | 2
1720.17 |  | OLR | ABB Stotz-kontakt | TF42-13 | 208 | 3 | 5 | 10-13 |  |  |  |  | 13 | 3
1720.19 |  | OLR | ABB Stotz-kontakt | TF42-20 | 208 | 3 | 5 | 16-20 |  |  |  |  | 20 | 5
1720.20 |  | OLR | ABB Stotz-kontakt | TF42-24 | 208 | 3 | 5 | 20-24 |  |  |  |  | 24 | 7.5
1720.21 |  | OLR | ABB Stotz-kontakt | TF42-29 | 208 | 3 | 5 | 24-29 |  |  |  |  | 29 | 7.5
1720.22 |  | OLR | ABB Stotz-kontakt | TF42-35 | 208 | 3 | 5 | 29-35 |  |  |  |  | 32.2 | 10
1720.25 |  | OLR | ABB Stotz-kontakt | EF19-2.7 | 208 | 3 | 5 | 0.8-2.7 |  |  |  |  | 2.7 | 0.5
1720.26 |  | OLR | ABB Stotz-kontakt | EF19-6.3 | 208 | 3 | 5 | 1.9-6.3 |  |  |  |  | 6.3 | 1
1720.27 |  | OLR | ABB Stotz-kontakt | EF19-18.9 | 208 | 3 | 5 | 5.7-18 |  |  |  |  | 18 | 5
1720.28 |  | OLR | ABB Stotz-kontakt | EF45-30 | 208 | 3 | 5 | 9-30 |  |  |  |  | 30 | 7.5
1720.29 |  | OLR | ABB Stotz-kontakt | EF45-45 | 208 | 3 | 5 | 15-45 |  |  |  |  | 32.2 | 10
1724 | D | [8 empty] | 208 | 3 | 65 |  |  | 1536 | 1,6,7 |  |  | E193298, Vol. 1, Sec. 2
|  | CB | ABB SACE | XT1HU3100M_ | 208 | 3 | 100 | 100
|  | MC | ABB France | AF38 | 208 | 3 | 5 | 30.8 | 10
1724.12 |  | OLR | ABB Stotz-kontakt | TF42-3.1 | 208 | 3 | 5 | 2.3-3.1 |  |  |  |  | 2.4 | 0.5
1724.13 |  | OLR | ABB Stotz-kontakt | TF42-4.2 | 208 | 3 | 5 | 3.1-4.2 |  |  |  |  | 3.5 | 0.75
1724.14 |  | OLR | ABB Stotz-kontakt | TF42-5.7 | 208 | 3 | 5 | 4.2-5.7 |  |  |  |  | 4.6 | 1
1724.15 |  | OLR | ABB Stotz-kontakt | TF42-7.6 | 208 | 3 | 5 | 5.7-7.6 |  |  |  |  | 7.5 | 2
1724.16 |  | OLR | ABB Stotz-kontakt | TF42-10 | 208 | 3 | 5 | 7.6-10 |  |  |  |  | 7.5 | 2
1724.17 |  | OLR | ABB Stotz-kontakt | TF42-13 | 208 | 3 | 5 | 10-13 |  |  |  |  | 10.6 | 3
1724.19 |  | OLR | ABB Stotz-kontakt | TF42-20 | 208 | 3 | 5 | 16-20 |  |  |  |  | 16.7 | 5
1724.20 |  | OLR | ABB Stotz-kontakt | TF42-24 | 208 | 3 | 5 | 20-24 |  |  |  |  | 24.2 | 7.5
1724.21 |  | OLR | ABB Stotz-kontakt | TF42-29 | 208 | 3 | 5 | 24-29 |  |  |  |  | 24.2 | 7.5
1724.22 |  | OLR | ABB Stotz-kontakt | TF42-35 | 208 | 3 | 5 | 29-35 |  |  |  |  | 30.8 | 10
1724.25 |  | OLR | ABB Stotz-kontakt | EF19-2.7 | 208 | 3 | 5 | 0.8-2.7 |  |  |  |  | 2.4 | 0.5
1724.26 |  | OLR | ABB Stotz-kontakt | EF19-6.3 | 208 | 3 | 5 | 1.9-6.3 |  |  |  |  | 4.6 | 1
1724.27 |  | OLR | ABB Stotz-kontakt | EF19-18.9 | 208 | 3 | 5 | 5.7-18 |  |  |  |  | 16.7 | 5
1724.28 |  | OLR | ABB Stotz-kontakt | EF45-30 | 208 | 3 | 5 | 9-30 |  |  |  |  | 24.2 | 7.5
1724.29 |  | OLR | ABB Stotz-kontakt | EF45-45 | 208 | 3 | 5 | 15-45 |  |  |  |  | 30.8 | 10
1725 | D | [8 empty] | 208 | 3 | 65 |  |  | 1536 | 1,6,7 |  |  | E193298, Vol. 1, Sec. 2
|  | CB | ABB SACE | XT2NU3100EKIP_ | 208 | 3 | 65 | 100
|  | MC | ABB France | AF38 | 208 | 3 | 5 | 30.8 | 10
1725.12 |  | OLR | ABB Stotz-kontakt | TF42-3.1 | 208 | 3 | 5 | 2.3-3.1 |  |  |  |  | 2.4 | 0.5
1725.13 |  | OLR | ABB Stotz-kontakt | TF42-4.2 | 208 | 3 | 5 | 3.1-4.2 |  |  |  |  | 3.5 | 0.75
1725.14 |  | OLR | ABB Stotz-kontakt | TF42-5.7 | 208 | 3 | 5 | 4.2-5.7 |  |  |  |  | 4.6 | 1
1725.15 |  | OLR | ABB Stotz-kontakt | TF42-7.6 | 208 | 3 | 5 | 5.7-7.6 |  |  |  |  | 7.5 | 2
1725.16 |  | OLR | ABB Stotz-kontakt | TF42-10 | 208 | 3 | 5 | 7.6-10 |  |  |  |  | 7.5 | 2
1725.17 |  | OLR | ABB Stotz-kontakt | TF42-13 | 208 | 3 | 5 | 10-13 |  |  |  |  | 10.6 | 3
1725.19 |  | OLR | ABB Stotz-kontakt | TF42-20 | 208 | 3 | 5 | 16-20 |  |  |  |  | 16.7 | 5
1725.20 |  | OLR | ABB Stotz-kontakt | TF42-24 | 208 | 3 | 5 | 20-24 |  |  |  |  | 24.2 | 7.5
1725.21 |  | OLR | ABB Stotz-kontakt | TF42-29 | 208 | 3 | 5 | 24-29 |  |  |  |  | 24.2 | 7.5
1725.22 |  | OLR | ABB Stotz-kontakt | TF42-35 | 208 | 3 | 5 | 29-35 |  |  |  |  | 30.8 | 10
1725.25 |  | OLR | ABB Stotz-kontakt | EF19-2.7 | 208 | 3 | 5 | 0.8-2.7 |  |  |  |  | 2.4 | 0.5
1725.26 |  | OLR | ABB Stotz-kontakt | EF19-6.3 | 208 | 3 | 5 | 1.9-6.3 |  |  |  |  | 4.6 | 1
1725.27 |  | OLR | ABB Stotz-kontakt | EF19-18.9 | 208 | 3 | 5 | 5.7-18 |  |  |  |  | 16.7 | 5
1725.28 |  | OLR | ABB Stotz-kontakt | EF45-30 | 208 | 3 | 5 | 9-30 |  |  |  |  | 24.2 | 7.5
1725.29 |  | OLR | ABB Stotz-kontakt | EF45-45 | 208 | 3 | 5 | 15-45 |  |  |  |  | 30.8 | 10
1726 | D | [8 empty] | 208 | 3 | 100 |  |  | 1536 | 1,6,7 |  |  | E193298, Vol. 1, Sec. 2
|  | CB | ABB SACE | XT2SU3100EKIP_ | 208 | 3 | 100 | 100
|  | MC | ABB France | AF38 | 208 | 3 | 5 | 30.8 | 10
1726.12 |  | OLR | ABB Stotz-kontakt | TF42-3.1 | 208 | 3 | 5 | 2.3-3.1 |  |  |  |  | 2.4 | 0.5
1726.13 |  | OLR | ABB Stotz-kontakt | TF42-4.2 | 208 | 3 | 5 | 3.1-4.2 |  |  |  |  | 3.5 | 0.75
1726.14 |  | OLR | ABB Stotz-kontakt | TF42-5.7 | 208 | 3 | 5 | 4.2-5.7 |  |  |  |  | 4.6 | 1
1726.15 |  | OLR | ABB Stotz-kontakt | TF42-7.6 | 208 | 3 | 5 | 5.7-7.6 |  |  |  |  | 7.5 | 2
1726.16 |  | OLR | ABB Stotz-kontakt | TF42-10 | 208 | 3 | 5 | 7.6-10 |  |  |  |  | 7.5 | 2
1726.17 |  | OLR | ABB Stotz-kontakt | TF42-13 | 208 | 3 | 5 | 10-13 |  |  |  |  | 10.6 | 3
1726.19 |  | OLR | ABB Stotz-kontakt | TF42-20 | 208 | 3 | 5 | 16-20 |  |  |  |  | 16.7 | 5
1726.20 |  | OLR | ABB Stotz-kontakt | TF42-24 | 208 | 3 | 5 | 20-24 |  |  |  |  | 24.2 | 7.5
1726.21 |  | OLR | ABB Stotz-kontakt | TF42-29 | 208 | 3 | 5 | 24-29 |  |  |  |  | 24.2 | 7.5
1726.22 |  | OLR | ABB Stotz-kontakt | TF42-35 | 208 | 3 | 5 | 29-35 |  |  |  |  | 30.8 | 10
1726.25 |  | OLR | ABB Stotz-kontakt | EF19-2.7 | 208 | 3 | 5 | 0.8-2.7 |  |  |  |  | 2.4 | 0.5
1726.26 |  | OLR | ABB Stotz-kontakt | EF19-6.3 | 208 | 3 | 5 | 1.9-6.3 |  |  |  |  | 4.6 | 1
1726.27 |  | OLR | ABB Stotz-kontakt | EF19-18.9 | 208 | 3 | 5 | 5.7-18 |  |  |  |  | 16.7 | 5
1726.28 |  | OLR | ABB Stotz-kontakt | EF45-30 | 208 | 3 | 5 | 9-30 |  |  |  |  | 24.2 | 7.5
1726.29 |  | OLR | ABB Stotz-kontakt | EF45-45 | 208 | 3 | 5 | 15-45 |  |  |  |  | 30.8 | 10
1727 | D | [8 empty] | 208 | 3 | 100 |  |  | 1536 | 1,6,7 |  |  | E193298, Vol. 1, Sec. 2
|  | CB | ABB SACE | XT2HU3100EKIP_ | 208 | 3 | 150 | 100
|  | MC | ABB France | AF38 | 208 | 3 | 5 | 30.8 | 10
1727.12 |  | OLR | ABB Stotz-kontakt | TF42-3.1 | 208 | 3 | 5 | 2.3-3.1 |  |  |  |  | 2.4 | 0.5
1727.13 |  | OLR | ABB Stotz-kontakt | TF42-4.2 | 208 | 3 | 5 | 3.1-4.2 |  |  |  |  | 3.5 | 0.75
1727.14 |  | OLR | ABB Stotz-kontakt | TF42-5.7 | 208 | 3 | 5 | 4.2-5.7 |  |  |  |  | 4.6 | 1
1727.15 |  | OLR | ABB Stotz-kontakt | TF42-7.6 | 208 | 3 | 5 | 5.7-7.6 |  |  |  |  | 7.5 | 2
1727.16 |  | OLR | ABB Stotz-kontakt | TF42-10 | 208 | 3 | 5 | 7.6-10 |  |  |  |  | 7.5 | 2
1727.17 |  | OLR | ABB Stotz-kontakt | TF42-13 | 208 | 3 | 5 | 10-13 |  |  |  |  | 10.6 | 3
1727.19 |  | OLR | ABB Stotz-kontakt | TF42-20 | 208 | 3 | 5 | 16-20 |  |  |  |  | 16.7 | 5
1727.20 |  | OLR | ABB Stotz-kontakt | TF42-24 | 208 | 3 | 5 | 20-24 |  |  |  |  | 24.2 | 7.5
1727.21 |  | OLR | ABB Stotz-kontakt | TF42-29 | 208 | 3 | 5 | 24-29 |  |  |  |  | 24.2 | 7.5
1727.22 |  | OLR | ABB Stotz-kontakt | TF42-35 | 208 | 3 | 5 | 29-35 |  |  |  |  | 30.8 | 10
1727.25 |  | OLR | ABB Stotz-kontakt | EF19-2.7 | 208 | 3 | 5 | 0.8-2.7 |  |  |  |  | 2.4 | 0.5
1727.26 |  | OLR | ABB Stotz-kontakt | EF19-6.3 | 208 | 3 | 5 | 1.9-6.3 |  |  |  |  | 4.6 | 1
1727.27 |  | OLR | ABB Stotz-kontakt | EF19-18.9 | 208 | 3 | 5 | 5.7-18 |  |  |  |  | 16.7 | 5
1727.28 |  | OLR | ABB Stotz-kontakt | EF45-30 | 208 | 3 | 5 | 9-30 |  |  |  |  | 24.2 | 7.5
1727.29 |  | OLR | ABB Stotz-kontakt | EF45-45 | 208 | 3 | 5 | 15-45 |  |  |  |  | 30.8 | 10
1728 | D | [8 empty] | 208 | 3 | 100 |  |  | 1536 | 1,6,7 |  |  | E193298, Vol. 1, Sec. 2
|  | CB | ABB SACE | XT2LU3100EKIP_ | 208 | 3 | 200 | 100
|  | MC | ABB France | AF38 | 208 | 3 | 5 | 30.8 | 10
1728.12 |  | OLR | ABB Stotz-kontakt | TF42-3.1 | 208 | 3 | 5 | 2.3-3.1 |  |  |  |  | 2.4 | 0.5
1728.13 |  | OLR | ABB Stotz-kontakt | TF42-4.2 | 208 | 3 | 5 | 3.1-4.2 |  |  |  |  | 3.5 | 0.75
1728.14 |  | OLR | ABB Stotz-kontakt | TF42-5.7 | 208 | 3 | 5 | 4.2-5.7 |  |  |  |  | 4.6 | 1
1728.15 |  | OLR | ABB Stotz-kontakt | TF42-7.6 | 208 | 3 | 5 | 5.7-7.6 |  |  |  |  | 7.5 | 2
1728.16 |  | OLR | ABB Stotz-kontakt | TF42-10 | 208 | 3 | 5 | 7.6-10 |  |  |  |  | 7.5 | 2
1728.17 |  | OLR | ABB Stotz-kontakt | TF42-13 | 208 | 3 | 5 | 10-13 |  |  |  |  | 10.6 | 3
1728.19 |  | OLR | ABB Stotz-kontakt | TF42-20 | 208 | 3 | 5 | 16-20 |  |  |  |  | 16.7 | 5
1728.20 |  | OLR | ABB Stotz-kontakt | TF42-24 | 208 | 3 | 5 | 20-24 |  |  |  |  | 24.2 | 7.5
1728.21 |  | OLR | ABB Stotz-kontakt | TF42-29 | 208 | 3 | 5 | 24-29 |  |  |  |  | 24.2 | 7.5
1728.22 |  | OLR | ABB Stotz-kontakt | TF42-35 | 208 | 3 | 5 | 29-35 |  |  |  |  | 30.8 | 10
1728.25 |  | OLR | ABB Stotz-kontakt | EF19-2.7 | 208 | 3 | 5 | 0.8-2.7 |  |  |  |  | 2.4 | 0.5
1728.26 |  | OLR | ABB Stotz-kontakt | EF19-6.3 | 208 | 3 | 5 | 1.9-6.3 |  |  |  |  | 4.6 | 1
1728.27 |  | OLR | ABB Stotz-kontakt | EF19-18.9 | 208 | 3 | 5 | 5.7-18 |  |  |  |  | 16.7 | 5
1728.28 |  | OLR | ABB Stotz-kontakt | EF45-30 | 208 | 3 | 5 | 9-30 |  |  |  |  | 24.2 | 7.5
1728.29 |  | OLR | ABB Stotz-kontakt | EF45-45 | 208 | 3 | 5 | 15-45 |  |  |  |  | 30.8 | 10
1729 | D | [8 empty] | 208 | 3 | 100 |  |  | 1536 | 1,6,7 |  |  | E193298, Vol. 1, Sec. 2
|  | CB | ABB SACE | XT2VU3100EKIP_ | 208 | 3 | 200 | 100
|  | MC | ABB France | AF38 | 208 | 3 | 5 | 30.8 | 10
1729.12 |  | OLR | ABB Stotz-kontakt | TF42-3.1 | 208 | 3 | 5 | 2.3-3.1 |  |  |  |  | 2.4 | 0.5
1729.13 |  | OLR | ABB Stotz-kontakt | TF42-4.2 | 208 | 3 | 5 | 3.1-4.2 |  |  |  |  | 3.5 | 0.75
1729.14 |  | OLR | ABB Stotz-kontakt | TF42-5.7 | 208 | 3 | 5 | 4.2-5.7 |  |  |  |  | 4.6 | 1
1729.15 |  | OLR | ABB Stotz-kontakt | TF42-7.6 | 208 | 3 | 5 | 5.7-7.6 |  |  |  |  | 7.5 | 2
1729.16 |  | OLR | ABB Stotz-kontakt | TF42-10 | 208 | 3 | 5 | 7.6-10 |  |  |  |  | 7.5 | 2
1729.17 |  | OLR | ABB Stotz-kontakt | TF42-13 | 208 | 3 | 5 | 10-13 |  |  |  |  | 10.6 | 3
1729.19 |  | OLR | ABB Stotz-kontakt | TF42-20 | 208 | 3 | 5 | 16-20 |  |  |  |  | 16.7 | 5
1729.20 |  | OLR | ABB Stotz-kontakt | TF42-24 | 208 | 3 | 5 | 20-24 |  |  |  |  | 24.2 | 7.5
1729.21 |  | OLR | ABB Stotz-kontakt | TF42-29 | 208 | 3 | 5 | 24-29 |  |  |  |  | 24.2 | 7.5
1729.22 |  | OLR | ABB Stotz-kontakt | TF42-35 | 208 | 3 | 5 | 29-35 |  |  |  |  | 30.8 | 10
1729.25 |  | OLR | ABB Stotz-kontakt | EF19-2.7 | 208 | 3 | 5 | 0.8-2.7 |  |  |  |  | 2.4 | 0.5
1729.26 |  | OLR | ABB Stotz-kontakt | EF19-6.3 | 208 | 3 | 5 | 1.9-6.3 |  |  |  |  | 4.6 | 1
1729.27 |  | OLR | ABB Stotz-kontakt | EF19-18.9 | 208 | 3 | 5 | 5.7-18 |  |  |  |  | 16.7 | 5
1729.28 |  | OLR | ABB Stotz-kontakt | EF45-30 | 208 | 3 | 5 | 9-30 |  |  |  |  | 24.2 | 7.5
1729.29 |  | OLR | ABB Stotz-kontakt | EF45-45 | 208 | 3 | 5 | 15-45 |  |  |  |  | 30.8 | 10
1730 | D | [8 empty] | 208 | 3 | 100 |  |  | 1536 | 1,6,7 |  |  | E193298, Vol. 1, Sec. 2
|  | CB | ABB SACE | XT2HU3100JorM_ | 208 | 3 | 200 | 100
|  | MC | ABB France | AF38 | 208 | 3 | 5 | 30.8 | 10
1730.12 |  | OLR | ABB Stotz-kontakt | TF42-3.1 | 208 | 3 | 5 | 2.3-3.1 |  |  |  |  | 2.4 | 0.5
1730.13 |  | OLR | ABB Stotz-kontakt | TF42-4.2 | 208 | 3 | 5 | 3.1-4.2 |  |  |  |  | 3.5 | 0.75
1730.14 |  | OLR | ABB Stotz-kontakt | TF42-5.7 | 208 | 3 | 5 | 4.2-5.7 |  |  |  |  | 4.6 | 1
1730.15 |  | OLR | ABB Stotz-kontakt | TF42-7.6 | 208 | 3 | 5 | 5.7-7.6 |  |  |  |  | 7.5 | 2
1730.16 |  | OLR | ABB Stotz-kontakt | TF42-10 | 208 | 3 | 5 | 7.6-10 |  |  |  |  | 7.5 | 2
1730.17 |  | OLR | ABB Stotz-kontakt | TF42-13 | 208 | 3 | 5 | 10-13 |  |  |  |  | 10.6 | 3
1730.19 |  | OLR | ABB Stotz-kontakt | TF42-20 | 208 | 3 | 5 | 16-20 |  |  |  |  | 16.7 | 5
1730.20 |  | OLR | ABB Stotz-kontakt | TF42-24 | 208 | 3 | 5 | 20-24 |  |  |  |  | 24.2 | 7.5
1730.21 |  | OLR | ABB Stotz-kontakt | TF42-29 | 208 | 3 | 5 | 24-29 |  |  |  |  | 24.2 | 7.5
1730.22 |  | OLR | ABB Stotz-kontakt | TF42-35 | 208 | 3 | 5 | 29-35 |  |  |  |  | 30.8 | 10
1730.25 |  | OLR | ABB Stotz-kontakt | EF19-2.7 | 208 | 3 | 5 | 0.8-2.7 |  |  |  |  | 2.4 | 0.5
1730.26 |  | OLR | ABB Stotz-kontakt | EF19-6.3 | 208 | 3 | 5 | 1.9-6.3 |  |  |  |  | 4.6 | 1
1730.27 |  | OLR | ABB Stotz-kontakt | EF19-18.9 | 208 | 3 | 5 | 5.7-18 |  |  |  |  | 16.7 | 5
1730.28 |  | OLR | ABB Stotz-kontakt | EF45-30 | 208 | 3 | 5 | 9-30 |  |  |  |  | 24.2 | 7.5
1730.29 |  | OLR | ABB Stotz-kontakt | EF45-45 | 208 | 3 | 5 | 15-45 |  |  |  |  | 30.8 | 10
1731 | D | [8 empty] | 208 | 3 | 65 |  |  | 1536 | 1,6,7 |  |  | E193298, Vol. 1, Sec. 2
|  | CB | ABB SACE | T2S100MW | 208 | 3 | 65 | 100
|  | MC | ABB France | AF38 | 208 | 3 | 5 | 30.8 | 10
1731.12 |  | OLR | ABB Stotz-kontakt | TF42-3.1 | 208 | 3 | 5 | 2.3-3.1 |  |  |  |  | 2.4 | 0.5
1731.13 |  | OLR | ABB Stotz-kontakt | TF42-4.2 | 208 | 3 | 5 | 3.1-4.2 |  |  |  |  | 3.5 | 0.75
1731.14 |  | OLR | ABB Stotz-kontakt | TF42-5.7 | 208 | 3 | 5 | 4.2-5.7 |  |  |  |  | 4.6 | 1
1731.15 |  | OLR | ABB Stotz-kontakt | TF42-7.6 | 208 | 3 | 5 | 5.7-7.6 |  |  |  |  | 7.5 | 2
1731.16 |  | OLR | ABB Stotz-kontakt | TF42-10 | 208 | 3 | 5 | 7.6-10 |  |  |  |  | 7.5 | 2
1731.17 |  | OLR | ABB Stotz-kontakt | TF42-13 | 208 | 3 | 5 | 10-13 |  |  |  |  | 10.6 | 3
1731.19 |  | OLR | ABB Stotz-kontakt | TF42-20 | 208 | 3 | 5 | 16-20 |  |  |  |  | 16.7 | 5
1731.20 |  | OLR | ABB Stotz-kontakt | TF42-24 | 208 | 3 | 5 | 20-24 |  |  |  |  | 24.2 | 7.5
1731.21 |  | OLR | ABB Stotz-kontakt | TF42-29 | 208 | 3 | 5 | 24-29 |  |  |  |  | 24.2 | 7.5
1731.22 |  | OLR | ABB Stotz-kontakt | TF42-35 | 208 | 3 | 5 | 29-35 |  |  |  |  | 30.8 | 10
1731.25 |  | OLR | ABB Stotz-kontakt | EF19-2.7 | 208 | 3 | 5 | 0.8-2.7 |  |  |  |  | 2.4 | 0.5
1731.26 |  | OLR | ABB Stotz-kontakt | EF19-6.3 | 208 | 3 | 5 | 1.9-6.3 |  |  |  |  | 4.6 | 1
1731.27 |  | OLR | ABB Stotz-kontakt | EF19-18.9 | 208 | 3 | 5 | 5.7-18 |  |  |  |  | 16.7 | 5
1731.28 |  | OLR | ABB Stotz-kontakt | EF45-30 | 208 | 3 | 5 | 9-30 |  |  |  |  | 24.2 | 7.5
1731.29 |  | OLR | ABB Stotz-kontakt | EF45-45 | 208 | 3 | 5 | 15-45 |  |  |  |  | 30.8 | 10
1732 | D | [8 empty] | 208 | 3 | 65 |  |  | 1536 | 1,6,7 |  |  | E193298, Vol. 1, Sec. 2
|  | CB | ABB SACE | T2H100MW | 208 | 3 | 150 | 100
|  | MC | ABB France | AF38 | 208 | 3 | 5 | 30.8 | 10
1732.12 |  | OLR | ABB Stotz-kontakt | TF42-3.1 | 208 | 3 | 5 | 2.3-3.1 |  |  |  |  | 2.4 | 0.5
1732.13 |  | OLR | ABB Stotz-kontakt | TF42-4.2 | 208 | 3 | 5 | 3.1-4.2 |  |  |  |  | 3.5 | 0.75
1732.14 |  | OLR | ABB Stotz-kontakt | TF42-5.7 | 208 | 3 | 5 | 4.2-5.7 |  |  |  |  | 4.6 | 1
1732.15 |  | OLR | ABB Stotz-kontakt | TF42-7.6 | 208 | 3 | 5 | 5.7-7.6 |  |  |  |  | 7.5 | 2
1732.16 |  | OLR | ABB Stotz-kontakt | TF42-10 | 208 | 3 | 5 | 7.6-10 |  |  |  |  | 7.5 | 2
1732.17 |  | OLR | ABB Stotz-kontakt | TF42-13 | 208 | 3 | 5 | 10-13 |  |  |  |  | 10.6 | 3
1732.19 |  | OLR | ABB Stotz-kontakt | TF42-20 | 208 | 3 | 5 | 16-20 |  |  |  |  | 16.7 | 5
1732.20 |  | OLR | ABB Stotz-kontakt | TF42-24 | 208 | 3 | 5 | 20-24 |  |  |  |  | 24.2 | 7.5
1732.21 |  | OLR | ABB Stotz-kontakt | TF42-29 | 208 | 3 | 5 | 24-29 |  |  |  |  | 24.2 | 7.5
1732.22 |  | OLR | ABB Stotz-kontakt | TF42-35 | 208 | 3 | 5 | 29-35 |  |  |  |  | 30.8 | 10
1732.25 |  | OLR | ABB Stotz-kontakt | EF19-2.7 | 208 | 3 | 5 | 0.8-2.7 |  |  |  |  | 2.4 | 0.5
1732.26 |  | OLR | ABB Stotz-kontakt | EF19-6.3 | 208 | 3 | 5 | 1.9-6.3 |  |  |  |  | 4.6 | 1
1732.27 |  | OLR | ABB Stotz-kontakt | EF19-18.9 | 208 | 3 | 5 | 5.7-18 |  |  |  |  | 16.7 | 5
1732.28 |  | OLR | ABB Stotz-kontakt | EF45-30 | 208 | 3 | 5 | 9-30 |  |  |  |  | 24.2 | 7.5
1732.29 |  | OLR | ABB Stotz-kontakt | EF45-45 | 208 | 3 | 5 | 15-45 |  |  |  |  | 30.8 | 10
1736 | D | [8 empty] | 208 | 3 | 65 |  |  | 2560 | 1,6,7 |  |  | E193298, Vol. 1, Sec. 2
|  | CB | ABB SACE | XT1HU3125M_ | 208 | 3 | 100 | 125
|  | MC | ABB France | AF40 | 208 | 3 | 5 | 32.2 | 10
1736.01 |  | OLR | ABB Stotz-kontakt | TF65-28 | 208 | 3 | 5 | 22-28 |  |  |  |  | 28 | 7.5
1736.02 |  | OLR | ABB Stotz-kontakt | TF65-33 | 208 | 3 | 5 | 25-33 |  |  |  |  | 32.2 | 10
1736.03 |  | OLR | ABB Stotz-kontakt | TF65-40 | 208 | 3 | 5 | 30-40 |  |  |  |  | 32.2 | 10
1736.04 |  | OLR | ABB Stotz-kontakt | EF65-70 | 208 | 3 | 5 | 25-70 |  |  |  |  | 32.2 | 10
1737 | D | [8 empty] | 208 | 3 | 65 |  |  | 2560 | 1,6,7 |  |  | E193298, Vol. 1, Sec. 2
|  | CB | ABB SACE | XT2NU3125EKIP_ | 208 | 3 | 65 | 125
|  | MC | ABB France | AF40 | 208 | 3 | 5 | 32.2 | 10
1737.01 |  | OLR | ABB Stotz-kontakt | TF65-28 | 208 | 3 | 5 | 22-28 |  |  |  |  | 28 | 7.5
1737.02 |  | OLR | ABB Stotz-kontakt | TF65-33 | 208 | 3 | 5 | 25-33 |  |  |  |  | 32.2 | 10
1737.03 |  | OLR | ABB Stotz-kontakt | TF65-40 | 208 | 3 | 5 | 30-40 |  |  |  |  | 32.2 | 10
1737.04 |  | OLR | ABB Stotz-kontakt | EF65-70 | 208 | 3 | 5 | 25-70 |  |  |  |  | 32.2 | 10
1738 | D | [8 empty] | 208 | 3 | 100 |  |  | 2560 | 1,6,7 |  |  | E193298, Vol. 1, Sec. 2
|  | CB | ABB SACE | XT2SU3125EKIP_ | 208 | 3 | 100 | 125
|  | MC | ABB France | AF40 | 208 | 3 | 5 | 32.2 | 10
1738.01 |  | OLR | ABB Stotz-kontakt | TF65-28 | 208 | 3 | 5 | 22-28 |  |  |  |  | 28 | 7.5
1738.02 |  | OLR | ABB Stotz-kontakt | TF65-33 | 208 | 3 | 5 | 25-33 |  |  |  |  | 32.2 | 10
1738.03 |  | OLR | ABB Stotz-kontakt | TF65-40 | 208 | 3 | 5 | 30-40 |  |  |  |  | 32.2 | 10
1738.04 |  | OLR | ABB Stotz-kontakt | EF65-70 | 208 | 3 | 5 | 25-70 |  |  |  |  | 32.2 | 10
1739 | D | [8 empty] | 208 | 3 | 100 |  |  | 2560 | 1,6,7 |  |  | E193298, Vol. 1, Sec. 2
|  | CB | ABB SACE | XT2HU3125EKIP_ | 208 | 3 | 150 | 125
|  | MC | ABB France | AF40 | 208 | 3 | 5 | 32.2 | 10
1739.01 |  | OLR | ABB Stotz-kontakt | TF65-28 | 208 | 3 | 5 | 22-28 |  |  |  |  | 28 | 7.5
1739.02 |  | OLR | ABB Stotz-kontakt | TF65-33 | 208 | 3 | 5 | 25-33 |  |  |  |  | 32.2 | 10
1739.03 |  | OLR | ABB Stotz-kontakt | TF65-40 | 208 | 3 | 5 | 30-40 |  |  |  |  | 32.2 | 10
1739.04 |  | OLR | ABB Stotz-kontakt | EF65-70 | 208 | 3 | 5 | 25-70 |  |  |  |  | 32.2 | 10
1740 | D | [8 empty] | 208 | 3 | 100 |  |  | 2560 | 1,6,7 |  |  | E193298, Vol. 1, Sec. 2
|  | CB | ABB SACE | XT2LU3125EKIP_ | 208 | 3 | 200 | 125
|  | MC | ABB France | AF40 | 208 | 3 | 5 | 32.2 | 10
1740.01 |  | OLR | ABB Stotz-kontakt | TF65-28 | 208 | 3 | 5 | 22-28 |  |  |  |  | 28 | 7.5
1740.02 |  | OLR | ABB Stotz-kontakt | TF65-33 | 208 | 3 | 5 | 25-33 |  |  |  |  | 32.2 | 10
1740.03 |  | OLR | ABB Stotz-kontakt | TF65-40 | 208 | 3 | 5 | 30-40 |  |  |  |  | 32.2 | 10
1740.04 |  | OLR | ABB Stotz-kontakt | EF65-70 | 208 | 3 | 5 | 25-70 |  |  |  |  | 32.2 | 10
1741 | D | [8 empty] | 208 | 3 | 100 |  |  | 2560 | 1,6,7 |  |  | E193298, Vol. 1, Sec. 2
|  | CB | ABB SACE | XT2VU3125EKIP_ | 208 | 3 | 200 | 125
|  | MC | ABB France | AF40 | 208 | 3 | 5 | 32.2 | 10
1741.01 |  | OLR | ABB Stotz-kontakt | TF65-28 | 208 | 3 | 5 | 22-28 |  |  |  |  | 28 | 7.5
1741.02 |  | OLR | ABB Stotz-kontakt | TF65-33 | 208 | 3 | 5 | 25-33 |  |  |  |  | 32.2 | 10
1741.03 |  | OLR | ABB Stotz-kontakt | TF65-40 | 208 | 3 | 5 | 30-40 |  |  |  |  | 32.2 | 10
1741.04 |  | OLR | ABB Stotz-kontakt | EF65-70 | 208 | 3 | 5 | 25-70 |  |  |  |  | 32.2 | 10
1742 | D | [8 empty] | 208 | 3 | 100 |  |  | 2560 | 1,6,7 |  |  | E193298, Vol. 1, Sec. 2
|  | CB | ABB SACE | XT2HU3125JorM_ | 208 | 3 | 200 | 125
|  | MC | ABB France | AF40 | 208 | 3 | 5 | 32.2 | 10
1742.01 |  | OLR | ABB Stotz-kontakt | TF65-28 | 208 | 3 | 5 | 22-28 |  |  |  |  | 28 | 7.5
1742.02 |  | OLR | ABB Stotz-kontakt | TF65-33 | 208 | 3 | 5 | 25-33 |  |  |  |  | 32.2 | 10
1742.03 |  | OLR | ABB Stotz-kontakt | TF65-40 | 208 | 3 | 5 | 30-40 |  |  |  |  | 32.2 | 10
1742.04 |  | OLR | ABB Stotz-kontakt | EF65-70 | 208 | 3 | 5 | 25-70 |  |  |  |  | 32.2 | 10
1744 | D | [8 empty] | 208 | 3 | 35 |  |  | 2560 | 1,6,7 |  |  | E193298, Vol. 1, Sec. 2
|  | CB | ABB SACE | XT3SU3200M_ | 208 | 3 | 65 | 200
|  | MC | ABB France | AF40 | 208 | 3 | 5 | 32.2 | 10
1744.01 |  | OLR | ABB Stotz-kontakt | TF65-28 | 208 | 3 | 5 | 22-28 |  |  |  |  | 28 | 7.5
1744.02 |  | OLR | ABB Stotz-kontakt | TF65-33 | 208 | 3 | 5 | 25-33 |  |  |  |  | 32.2 | 10
1744.03 |  | OLR | ABB Stotz-kontakt | TF65-40 | 208 | 3 | 5 | 30-40 |  |  |  |  | 32.2 | 10
1744.04 |  | OLR | ABB Stotz-kontakt | EF65-70 | 208 | 3 | 5 | 25-70 |  |  |  |  | 32.2 | 10
1745 | D | [8 empty] | 208 | 3 | 65 |  |  | 2560 | 1,6,7 |  |  | E193298, Vol. 1, Sec. 2
|  | CB | ABB SACE | XT4NU3250EKIP_ | 208 | 3 | 65 | 250
|  | MC | ABB France | AF40 | 208 | 3 | 5 | 32.2 | 10
1745.01 |  | OLR | ABB Stotz-kontakt | TF65-28 | 208 | 3 | 5 | 22-28 |  |  |  |  | 28 | 7.5
1745.02 |  | OLR | ABB Stotz-kontakt | TF65-33 | 208 | 3 | 5 | 25-33 |  |  |  |  | 32.2 | 10
1745.03 |  | OLR | ABB Stotz-kontakt | TF65-40 | 208 | 3 | 5 | 30-40 |  |  |  |  | 32.2 | 10
1745.04 |  | OLR | ABB Stotz-kontakt | EF65-70 | 208 | 3 | 5 | 25-70 |  |  |  |  | 32.2 | 10
1746 | D | [8 empty] | 208 | 3 | 100 |  |  | 2560 | 1,6,7 |  |  | E193298, Vol. 1, Sec. 2
|  | CB | ABB SACE | XT4SU3250EKIP_ | 208 | 3 | 100 | 250
|  | MC | ABB France | AF40 | 208 | 3 | 5 | 32.2 | 10
1746.01 |  | OLR | ABB Stotz-kontakt | TF65-28 | 208 | 3 | 5 | 22-28 |  |  |  |  | 28 | 7.5
1746.02 |  | OLR | ABB Stotz-kontakt | TF65-33 | 208 | 3 | 5 | 25-33 |  |  |  |  | 32.2 | 10
1746.03 |  | OLR | ABB Stotz-kontakt | TF65-40 | 208 | 3 | 5 | 30-40 |  |  |  |  | 32.2 | 10
1746.04 |  | OLR | ABB Stotz-kontakt | EF65-70 | 208 | 3 | 5 | 25-70 |  |  |  |  | 32.2 | 10
1747 | D | [8 empty] | 208 | 3 | 100 |  |  | 2560 | 1,6,7 |  |  | E193298, Vol. 1, Sec. 2
|  | CB | ABB SACE | XT4HU3250EKIP_ | 208 | 3 | 150 | 250
|  | MC | ABB France | AF40 | 208 | 3 | 5 | 32.2 | 10
1747.01 |  | OLR | ABB Stotz-kontakt | TF65-28 | 208 | 3 | 5 | 22-28 |  |  |  |  | 28 | 7.5
1747.02 |  | OLR | ABB Stotz-kontakt | TF65-33 | 208 | 3 | 5 | 25-33 |  |  |  |  | 32.2 | 10
1747.03 |  | OLR | ABB Stotz-kontakt | TF65-40 | 208 | 3 | 5 | 30-40 |  |  |  |  | 32.2 | 10
1747.04 |  | OLR | ABB Stotz-kontakt | EF65-70 | 208 | 3 | 5 | 25-70 |  |  |  |  | 32.2 | 10
1748 | D | [8 empty] | 208 | 3 | 100 |  |  | 2560 | 1,6,7 |  |  | E193298, Vol. 1, Sec. 2
|  | CB | ABB SACE | XT4LU3250EKIP_ | 208 | 3 | 200 | 250
|  | MC | ABB France | AF40 | 208 | 3 | 5 | 32.2 | 10
1748.01 |  | OLR | ABB Stotz-kontakt | TF65-28 | 208 | 3 | 5 | 22-28 |  |  |  |  | 28 | 7.5
1748.02 |  | OLR | ABB Stotz-kontakt | TF65-33 | 208 | 3 | 5 | 25-33 |  |  |  |  | 32.2 | 10
1748.03 |  | OLR | ABB Stotz-kontakt | TF65-40 | 208 | 3 | 5 | 30-40 |  |  |  |  | 32.2 | 10
1748.04 |  | OLR | ABB Stotz-kontakt | EF65-70 | 208 | 3 | 5 | 25-70 |  |  |  |  | 32.2 | 10
1749 | D | [8 empty] | 208 | 3 | 100 |  |  | 2560 | 1,6,7 |  |  | E193298, Vol. 1, Sec. 2
|  | CB | ABB SACE | XT4VU3250EKIP_ | 208 | 3 | 200 | 250
|  | MC | ABB France | AF40 | 208 | 3 | 5 | 32.2 | 10
1749.01 |  | OLR | ABB Stotz-kontakt | TF65-28 | 208 | 3 | 5 | 22-28 |  |  |  |  | 28 | 7.5
1749.02 |  | OLR | ABB Stotz-kontakt | TF65-33 | 208 | 3 | 5 | 25-33 |  |  |  |  | 32.2 | 10
1749.03 |  | OLR | ABB Stotz-kontakt | TF65-40 | 208 | 3 | 5 | 30-40 |  |  |  |  | 32.2 | 10
1749.04 |  | OLR | ABB Stotz-kontakt | EF65-70 | 208 | 3 | 5 | 25-70 |  |  |  |  | 32.2 | 10
1750 | D | [8 empty] | 208 | 3 | 100 |  |  | 2560 | 1,6,7 |  |  | E193298, Vol. 1, Sec. 2
|  | CB | ABB SACE | XT4HU3150JorM_ | 208 | 3 | 200 | 150
|  | MC | ABB France | AF40 | 208 | 3 | 5 | 32.2 | 10
1750.01 |  | OLR | ABB Stotz-kontakt | TF65-28 | 208 | 3 | 5 | 22-28 |  |  |  |  | 28 | 7.5
1750.02 |  | OLR | ABB Stotz-kontakt | TF65-33 | 208 | 3 | 5 | 25-33 |  |  |  |  | 32.2 | 10
1750.03 |  | OLR | ABB Stotz-kontakt | TF65-40 | 208 | 3 | 5 | 30-40 |  |  |  |  | 32.2 | 10
1750.04 |  | OLR | ABB Stotz-kontakt | EF65-70 | 208 | 3 | 5 | 25-70 |  |  |  |  | 32.2 | 10
1751 | D | [8 empty] | 208 | 3 | 65 |  |  | 2560 | 1,6,7 |  |  | E193298, Vol. 1, Sec. 2
|  | CB | ABB SACE | T4N250E5W | 208 | 3 | 65 | 250
|  | MC | ABB France | AF40 | 208 | 3 | 5 | 32.2 | 10
1751.01 |  | OLR | ABB Stotz-kontakt | TF65-28 | 208 | 3 | 5 | 22-28 |  |  |  |  | 28 | 7.5
1751.02 |  | OLR | ABB Stotz-kontakt | TF65-33 | 208 | 3 | 5 | 25-33 |  |  |  |  | 32.2 | 10
1751.03 |  | OLR | ABB Stotz-kontakt | TF65-40 | 208 | 3 | 5 | 30-40 |  |  |  |  | 32.2 | 10
1751.04 |  | OLR | ABB Stotz-kontakt | EF65-70 | 208 | 3 | 5 | 25-70 |  |  |  |  | 32.2 | 10
1752 | D | [8 empty] | 208 | 3 | 100 |  |  | 2560 | 1,6,7 |  |  | E193298, Vol. 1, Sec. 2
|  | CB | ABB SACE | T4S250E5W | 208 | 3 | 100 | 250
|  | MC | ABB France | AF40 | 208 | 3 | 5 | 32.2 | 10
1752.01 |  | OLR | ABB Stotz-kontakt | TF65-28 | 208 | 3 | 5 | 22-28 |  |  |  |  | 28 | 7.5
1752.02 |  | OLR | ABB Stotz-kontakt | TF65-33 | 208 | 3 | 5 | 25-33 |  |  |  |  | 32.2 | 10
1752.03 |  | OLR | ABB Stotz-kontakt | TF65-40 | 208 | 3 | 5 | 30-40 |  |  |  |  | 32.2 | 10
1752.04 |  | OLR | ABB Stotz-kontakt | EF65-70 | 208 | 3 | 5 | 25-70 |  |  |  |  | 32.2 | 10
1753 | D | [8 empty] | 208 | 3 | 100 |  |  | 2560 | 1,6,7 |  |  | E193298, Vol. 1, Sec. 2
|  | CB | ABB SACE | T4H250E5W | 208 | 3 | 150 | 250
|  | MC | ABB France | AF40 | 208 | 3 | 5 | 32.2 | 10
1753.01 |  | OLR | ABB Stotz-kontakt | TF65-28 | 208 | 3 | 5 | 22-28 |  |  |  |  | 28 | 7.5
1753.02 |  | OLR | ABB Stotz-kontakt | TF65-33 | 208 | 3 | 5 | 25-33 |  |  |  |  | 32.2 | 10
1753.03 |  | OLR | ABB Stotz-kontakt | TF65-40 | 208 | 3 | 5 | 30-40 |  |  |  |  | 32.2 | 10
1753.04 |  | OLR | ABB Stotz-kontakt | EF65-70 | 208 | 3 | 5 | 25-70 |  |  |  |  | 32.2 | 10
1754 | D | [8 empty] | 208 | 3 | 100 |  |  | 2560 | 1,6,7 |  |  | E193298, Vol. 1, Sec. 2
|  | CB | ABB SACE | T4L250E5W | 208 | 3 | 200 | 250
|  | MC | ABB France | AF40 | 208 | 3 | 5 | 32.2 | 10
1754.01 |  | OLR | ABB Stotz-kontakt | TF65-28 | 208 | 3 | 5 | 22-28 |  |  |  |  | 28 | 7.5
1754.02 |  | OLR | ABB Stotz-kontakt | TF65-33 | 208 | 3 | 5 | 25-33 |  |  |  |  | 32.2 | 10
1754.03 |  | OLR | ABB Stotz-kontakt | TF65-40 | 208 | 3 | 5 | 30-40 |  |  |  |  | 32.2 | 10
1754.04 |  | OLR | ABB Stotz-kontakt | EF65-70 | 208 | 3 | 5 | 25-70 |  |  |  |  | 32.2 | 10
1757 | D | [8 empty] | 208 | 3 | 65 |  |  | 2560 | 1,6,7 |  |  | E193298, Vol. 1, Sec. 2
|  | CB | ABB SACE | XT1HU3125M_ | 208 | 3 | 100 | 125
|  | MC | ABB France | AF40N2 | 208 | 3 | 5 | 32.2 | 10
1757.01 |  | OLR | ABB Stotz-kontakt | TF65-28 | 208 | 3 | 5 | 22-28 |  |  |  |  | 28 | 7.5
1757.02 |  | OLR | ABB Stotz-kontakt | TF65-33 | 208 | 3 | 5 | 25-33 |  |  |  |  | 32.2 | 10
1757.03 |  | OLR | ABB Stotz-kontakt | TF65-40 | 208 | 3 | 5 | 30-40 |  |  |  |  | 32.2 | 10
1757.04 |  | OLR | ABB Stotz-kontakt | EF65-70 | 208 | 3 | 5 | 25-70 |  |  |  |  | 32.2 | 10
1758 | D | [8 empty] | 208 | 3 | 65 |  |  | 2560 | 1,6,7 |  |  | E193298, Vol. 1, Sec. 2
|  | CB | ABB SACE | XT2NU3125EKIP_ | 208 | 3 | 65 | 125
|  | MC | ABB France | AF40N2 | 208 | 3 | 5 | 32.2 | 10
1758.01 |  | OLR | ABB Stotz-kontakt | TF65-28 | 208 | 3 | 5 | 22-28 |  |  |  |  | 28 | 7.5
1758.02 |  | OLR | ABB Stotz-kontakt | TF65-33 | 208 | 3 | 5 | 25-33 |  |  |  |  | 32.2 | 10
1758.03 |  | OLR | ABB Stotz-kontakt | TF65-40 | 208 | 3 | 5 | 30-40 |  |  |  |  | 32.2 | 10
1758.04 |  | OLR | ABB Stotz-kontakt | EF65-70 | 208 | 3 | 5 | 25-70 |  |  |  |  | 32.2 | 10
1759 | D | [8 empty] | 208 | 3 | 100 |  |  | 2560 | 1,6,7 |  |  | E193298, Vol. 1, Sec. 2
|  | CB | ABB SACE | XT2SU3125EKIP_ | 208 | 3 | 100 | 125
|  | MC | ABB France | AF40N2 | 208 | 3 | 5 | 32.2 | 10
1759.01 |  | OLR | ABB Stotz-kontakt | TF65-28 | 208 | 3 | 5 | 22-28 |  |  |  |  | 28 | 7.5
1759.02 |  | OLR | ABB Stotz-kontakt | TF65-33 | 208 | 3 | 5 | 25-33 |  |  |  |  | 32.2 | 10
1759.03 |  | OLR | ABB Stotz-kontakt | TF65-40 | 208 | 3 | 5 | 30-40 |  |  |  |  | 32.2 | 10
1759.04 |  | OLR | ABB Stotz-kontakt | EF65-70 | 208 | 3 | 5 | 25-70 |  |  |  |  | 32.2 | 10
1760 | D | [8 empty] | 208 | 3 | 100 |  |  | 2560 | 1,6,7 |  |  | E193298, Vol. 1, Sec. 2
|  | CB | ABB SACE | XT2HU3125EKIP_ | 208 | 3 | 150 | 125
|  | MC | ABB France | AF40N2 | 208 | 3 | 5 | 32.2 | 10
1760.01 |  | OLR | ABB Stotz-kontakt | TF65-28 | 208 | 3 | 5 | 22-28 |  |  |  |  | 28 | 7.5
1760.02 |  | OLR | ABB Stotz-kontakt | TF65-33 | 208 | 3 | 5 | 25-33 |  |  |  |  | 32.2 | 10
1760.03 |  | OLR | ABB Stotz-kontakt | TF65-40 | 208 | 3 | 5 | 30-40 |  |  |  |  | 32.2 | 10
1760.04 |  | OLR | ABB Stotz-kontakt | EF65-70 | 208 | 3 | 5 | 25-70 |  |  |  |  | 32.2 | 10
1761 | D | [8 empty] | 208 | 3 | 100 |  |  | 2560 | 1,6,7 |  |  | E193298, Vol. 1, Sec. 2
|  | CB | ABB SACE | XT2LU3125EKIP_ | 208 | 3 | 200 | 125
|  | MC | ABB France | AF40N2 | 208 | 3 | 5 | 32.2 | 10
1761.01 |  | OLR | ABB Stotz-kontakt | TF65-28 | 208 | 3 | 5 | 22-28 |  |  |  |  | 28 | 7.5
1761.02 |  | OLR | ABB Stotz-kontakt | TF65-33 | 208 | 3 | 5 | 25-33 |  |  |  |  | 32.2 | 10
1761.03 |  | OLR | ABB Stotz-kontakt | TF65-40 | 208 | 3 | 5 | 30-40 |  |  |  |  | 32.2 | 10
1761.04 |  | OLR | ABB Stotz-kontakt | EF65-70 | 208 | 3 | 5 | 25-70 |  |  |  |  | 32.2 | 10
1762 | D | [8 empty] | 208 | 3 | 100 |  |  | 2560 | 1,6,7 |  |  | E193298, Vol. 1, Sec. 2
|  | CB | ABB SACE | XT2VU3125EKIP_ | 208 | 3 | 200 | 125
|  | MC | ABB France | AF40N2 | 208 | 3 | 5 | 32.2 | 10
1762.01 |  | OLR | ABB Stotz-kontakt | TF65-28 | 208 | 3 | 5 | 22-28 |  |  |  |  | 28 | 7.5
1762.02 |  | OLR | ABB Stotz-kontakt | TF65-33 | 208 | 3 | 5 | 25-33 |  |  |  |  | 32.2 | 10
1762.03 |  | OLR | ABB Stotz-kontakt | TF65-40 | 208 | 3 | 5 | 30-40 |  |  |  |  | 32.2 | 10
1762.04 |  | OLR | ABB Stotz-kontakt | EF65-70 | 208 | 3 | 5 | 25-70 |  |  |  |  | 32.2 | 10
1763 | D | [8 empty] | 208 | 3 | 100 |  |  | 2560 | 1,6,7 |  |  | E193298, Vol. 1, Sec. 2
|  | CB | ABB SACE | XT2HU3125JorM_ | 208 | 3 | 200 | 125
|  | MC | ABB France | AF40N2 | 208 | 3 | 5 | 32.2 | 10
1763.01 |  | OLR | ABB Stotz-kontakt | TF65-28 | 208 | 3 | 5 | 22-28 |  |  |  |  | 28 | 7.5
1763.02 |  | OLR | ABB Stotz-kontakt | TF65-33 | 208 | 3 | 5 | 25-33 |  |  |  |  | 32.2 | 10
1763.03 |  | OLR | ABB Stotz-kontakt | TF65-40 | 208 | 3 | 5 | 30-40 |  |  |  |  | 32.2 | 10
1763.04 |  | OLR | ABB Stotz-kontakt | EF65-70 | 208 | 3 | 5 | 25-70 |  |  |  |  | 32.2 | 10
1765 | D | [8 empty] | 208 | 3 | 35 |  |  | 2560 | 1,6,7 |  |  | E193298, Vol. 1, Sec. 2
|  | CB | ABB SACE | XT3SU3200M_ | 208 | 3 | 65 | 200
|  | MC | ABB France | AF40N2 | 208 | 3 | 5 | 32.2 | 10
1765.01 |  | OLR | ABB Stotz-kontakt | TF65-28 | 208 | 3 | 5 | 22-28 |  |  |  |  | 28 | 7.5
1765.02 |  | OLR | ABB Stotz-kontakt | TF65-33 | 208 | 3 | 5 | 25-33 |  |  |  |  | 32.2 | 10
1765.03 |  | OLR | ABB Stotz-kontakt | TF65-40 | 208 | 3 | 5 | 30-40 |  |  |  |  | 32.2 | 10
1765.04 |  | OLR | ABB Stotz-kontakt | EF65-70 | 208 | 3 | 5 | 25-70 |  |  |  |  | 32.2 | 10
1766 | D | [8 empty] | 208 | 3 | 65 |  |  | 2560 | 1,6,7 |  |  | E193298, Vol. 1, Sec. 2
|  | CB | ABB SACE | XT4NU3250EKIP_ | 208 | 3 | 65 | 250
|  | MC | ABB France | AF40N2 | 208 | 3 | 5 | 32.2 | 10
1766.01 |  | OLR | ABB Stotz-kontakt | TF65-28 | 208 | 3 | 5 | 22-28 |  |  |  |  | 28 | 7.5
1766.02 |  | OLR | ABB Stotz-kontakt | TF65-33 | 208 | 3 | 5 | 25-33 |  |  |  |  | 32.2 | 10
1766.03 |  | OLR | ABB Stotz-kontakt | TF65-40 | 208 | 3 | 5 | 30-40 |  |  |  |  | 32.2 | 10
1766.04 |  | OLR | ABB Stotz-kontakt | EF65-70 | 208 | 3 | 5 | 25-70 |  |  |  |  | 32.2 | 10
1767 | D | [8 empty] | 208 | 3 | 100 |  |  | 2560 | 1,6,7 |  |  | E193298, Vol. 1, Sec. 2
|  | CB | ABB SACE | XT4SU3250EKIP_ | 208 | 3 | 100 | 250
|  | MC | ABB France | AF40N2 | 208 | 3 | 5 | 32.2 | 10
1767.01 |  | OLR | ABB Stotz-kontakt | TF65-28 | 208 | 3 | 5 | 22-28 |  |  |  |  | 28 | 7.5
1767.02 |  | OLR | ABB Stotz-kontakt | TF65-33 | 208 | 3 | 5 | 25-33 |  |  |  |  | 32.2 | 10
1767.03 |  | OLR | ABB Stotz-kontakt | TF65-40 | 208 | 3 | 5 | 30-40 |  |  |  |  | 32.2 | 10
1767.04 |  | OLR | ABB Stotz-kontakt | EF65-70 | 208 | 3 | 5 | 25-70 |  |  |  |  | 32.2 | 10
1768 | D | [8 empty] | 208 | 3 | 100 |  |  | 2560 | 1,6,7 |  |  | E193298, Vol. 1, Sec. 2
|  | CB | ABB SACE | XT4HU3250EKIP_ | 208 | 3 | 150 | 250
|  | MC | ABB France | AF40N2 | 208 | 3 | 5 | 32.2 | 10
1768.01 |  | OLR | ABB Stotz-kontakt | TF65-28 | 208 | 3 | 5 | 22-28 |  |  |  |  | 28 | 7.5
1768.02 |  | OLR | ABB Stotz-kontakt | TF65-33 | 208 | 3 | 5 | 25-33 |  |  |  |  | 32.2 | 10
1768.03 |  | OLR | ABB Stotz-kontakt | TF65-40 | 208 | 3 | 5 | 30-40 |  |  |  |  | 32.2 | 10
1768.04 |  | OLR | ABB Stotz-kontakt | EF65-70 | 208 | 3 | 5 | 25-70 |  |  |  |  | 32.2 | 10
1769 | D | [8 empty] | 208 | 3 | 100 |  |  | 2560 | 1,6,7 |  |  | E193298, Vol. 1, Sec. 2
|  | CB | ABB SACE | XT4LU3250EKIP_ | 208 | 3 | 200 | 250
|  | MC | ABB France | AF40N2 | 208 | 3 | 5 | 32.2 | 10
1769.01 |  | OLR | ABB Stotz-kontakt | TF65-28 | 208 | 3 | 5 | 22-28 |  |  |  |  | 28 | 7.5
1769.02 |  | OLR | ABB Stotz-kontakt | TF65-33 | 208 | 3 | 5 | 25-33 |  |  |  |  | 32.2 | 10
1769.03 |  | OLR | ABB Stotz-kontakt | TF65-40 | 208 | 3 | 5 | 30-40 |  |  |  |  | 32.2 | 10
1769.04 |  | OLR | ABB Stotz-kontakt | EF65-70 | 208 | 3 | 5 | 25-70 |  |  |  |  | 32.2 | 10
1770 | D | [8 empty] | 208 | 3 | 100 |  |  | 2560 | 1,6,7 |  |  | E193298, Vol. 1, Sec. 2
|  | CB | ABB SACE | XT4VU3250EKIP_ | 208 | 3 | 200 | 250
|  | MC | ABB France | AF40N2 | 208 | 3 | 5 | 32.2 | 10
1770.01 |  | OLR | ABB Stotz-kontakt | TF65-28 | 208 | 3 | 5 | 22-28 |  |  |  |  | 28 | 7.5
1770.02 |  | OLR | ABB Stotz-kontakt | TF65-33 | 208 | 3 | 5 | 25-33 |  |  |  |  | 32.2 | 10
1770.03 |  | OLR | ABB Stotz-kontakt | TF65-40 | 208 | 3 | 5 | 30-40 |  |  |  |  | 32.2 | 10
1770.04 |  | OLR | ABB Stotz-kontakt | EF65-70 | 208 | 3 | 5 | 25-70 |  |  |  |  | 32.2 | 10
1771 | D | [8 empty] | 208 | 3 | 100 |  |  | 2560 | 1,6,7 |  |  | E193298, Vol. 1, Sec. 2
|  | CB | ABB SACE | XT4HU3150JorM_ | 208 | 3 | 200 | 150
|  | MC | ABB France | AF40N2 | 208 | 3 | 5 | 32.2 | 10
1771.01 |  | OLR | ABB Stotz-kontakt | TF65-28 | 208 | 3 | 5 | 22-28 |  |  |  |  | 28 | 7.5
1771.02 |  | OLR | ABB Stotz-kontakt | TF65-33 | 208 | 3 | 5 | 25-33 |  |  |  |  | 32.2 | 10
1771.03 |  | OLR | ABB Stotz-kontakt | TF65-40 | 208 | 3 | 5 | 30-40 |  |  |  |  | 32.2 | 10
1771.04 |  | OLR | ABB Stotz-kontakt | EF65-70 | 208 | 3 | 5 | 25-70 |  |  |  |  | 32.2 | 10
1772 | D | [8 empty] | 208 | 3 | 65 |  |  | 2560 | 1,6,7 |  |  | E193298, Vol. 1, Sec. 2
|  | CB | ABB SACE | T4N250E5W | 208 | 3 | 65 | 250
|  | MC | ABB France | AF40N2 | 208 | 3 | 5 | 32.2 | 10
1772.01 |  | OLR | ABB Stotz-kontakt | TF65-28 | 208 | 3 | 5 | 22-28 |  |  |  |  | 28 | 7.5
1772.02 |  | OLR | ABB Stotz-kontakt | TF65-33 | 208 | 3 | 5 | 25-33 |  |  |  |  | 32.2 | 10
1772.03 |  | OLR | ABB Stotz-kontakt | TF65-40 | 208 | 3 | 5 | 30-40 |  |  |  |  | 32.2 | 10
1772.04 |  | OLR | ABB Stotz-kontakt | EF65-70 | 208 | 3 | 5 | 25-70 |  |  |  |  | 32.2 | 10
1773 | D | [8 empty] | 208 | 3 | 100 |  |  | 2560 | 1,6,7 |  |  | E193298, Vol. 1, Sec. 2
|  | CB | ABB SACE | T4S250E5W | 208 | 3 | 100 | 250
|  | MC | ABB France | AF40N2 | 208 | 3 | 5 | 32.2 | 10
1773.01 |  | OLR | ABB Stotz-kontakt | TF65-28 | 208 | 3 | 5 | 22-28 |  |  |  |  | 28 | 7.5
1773.02 |  | OLR | ABB Stotz-kontakt | TF65-33 | 208 | 3 | 5 | 25-33 |  |  |  |  | 32.2 | 10
1773.03 |  | OLR | ABB Stotz-kontakt | TF65-40 | 208 | 3 | 5 | 30-40 |  |  |  |  | 32.2 | 10
1773.04 |  | OLR | ABB Stotz-kontakt | EF65-70 | 208 | 3 | 5 | 25-70 |  |  |  |  | 32.2 | 10
1774 | D | [8 empty] | 208 | 3 | 100 |  |  | 2560 | 1,6,7 |  |  | E193298, Vol. 1, Sec. 2
|  | CB | ABB SACE | T4H250E5W | 208 | 3 | 150 | 250
|  | MC | ABB France | AF40N2 | 208 | 3 | 5 | 32.2 | 10
1774.01 |  | OLR | ABB Stotz-kontakt | TF65-28 | 208 | 3 | 5 | 22-28 |  |  |  |  | 28 | 7.5
1774.02 |  | OLR | ABB Stotz-kontakt | TF65-33 | 208 | 3 | 5 | 25-33 |  |  |  |  | 32.2 | 10
1774.03 |  | OLR | ABB Stotz-kontakt | TF65-40 | 208 | 3 | 5 | 30-40 |  |  |  |  | 32.2 | 10
1774.04 |  | OLR | ABB Stotz-kontakt | EF65-70 | 208 | 3 | 5 | 25-70 |  |  |  |  | 32.2 | 10
1775 | D | [8 empty] | 208 | 3 | 100 |  |  | 2560 | 1,6,7 |  |  | E193298, Vol. 1, Sec. 2
|  | CB | ABB SACE | T4L250E5W | 208 | 3 | 200 | 250
|  | MC | ABB France | AF40N2 | 208 | 3 | 5 | 32.2 | 10
1775.01 |  | OLR | ABB Stotz-kontakt | TF65-28 | 208 | 3 | 5 | 22-28 |  |  |  |  | 28 | 7.5
1775.02 |  | OLR | ABB Stotz-kontakt | TF65-33 | 208 | 3 | 5 | 25-33 |  |  |  |  | 32.2 | 10
1775.03 |  | OLR | ABB Stotz-kontakt | TF65-40 | 208 | 3 | 5 | 30-40 |  |  |  |  | 32.2 | 10
1775.04 |  | OLR | ABB Stotz-kontakt | EF65-70 | 208 | 3 | 5 | 25-70 |  |  |  |  | 32.2 | 10
1778 | D | [8 empty] | 208 | 3 | 65 |  |  | 2560 | 1,6,7 |  |  | E193298, Vol. 1, Sec. 2
|  | CB | ABB SACE | XT1HU3125M_ | 208 | 3 | 100 | 125
|  | MC | ABB France | AF52 | 208 | 3 | 5 | 48.3 | 15
1778.01 |  | OLR | ABB Stotz-kontakt | TF65-28 | 208 | 3 | 5 | 22-28 |  |  |  |  | 28 | 7.5
1778.02 |  | OLR | ABB Stotz-kontakt | TF65-33 | 208 | 3 | 5 | 25-33 |  |  |  |  | 33 | 10
1778.03 |  | OLR | ABB Stotz-kontakt | TF65-40 | 208 | 3 | 5 | 30-40 |  |  |  |  | 40 | 10
1778.04 |  | OLR | ABB Stotz-kontakt | TF65-47 | 208 | 3 | 5 | 36-47 |  |  |  |  | 47 | 15
1778.05 |  | OLR | ABB Stotz-kontakt | TF65-53 | 208 | 3 | 5 | 44-53 |  |  |  |  | 48.3 | 15
1778.06 |  | OLR | ABB Stotz-kontakt | EF65-70 | 208 | 3 | 5 | 25-70 |  |  |  |  | 48.3 | 15
1779 | D | [8 empty] | 208 | 3 | 65 |  |  | 2560 | 1,6,7 |  |  | E193298, Vol. 1, Sec. 2
|  | CB | ABB SACE | XT2NU3125EKIP_ | 208 | 3 | 65 | 125
|  | MC | ABB France | AF52 | 208 | 3 | 5 | 48.3 | 15
1779.01 |  | OLR | ABB Stotz-kontakt | TF65-28 | 208 | 3 | 5 | 22-28 |  |  |  |  | 28 | 7.5
1779.02 |  | OLR | ABB Stotz-kontakt | TF65-33 | 208 | 3 | 5 | 25-33 |  |  |  |  | 33 | 10
1779.03 |  | OLR | ABB Stotz-kontakt | TF65-40 | 208 | 3 | 5 | 30-40 |  |  |  |  | 40 | 10
1779.04 |  | OLR | ABB Stotz-kontakt | TF65-47 | 208 | 3 | 5 | 36-47 |  |  |  |  | 47 | 15
1779.05 |  | OLR | ABB Stotz-kontakt | TF65-53 | 208 | 3 | 5 | 44-53 |  |  |  |  | 48.3 | 15
1779.06 |  | OLR | ABB Stotz-kontakt | EF65-70 | 208 | 3 | 5 | 25-70 |  |  |  |  | 48.3 | 15
1780 | D | [8 empty] | 208 | 3 | 100 |  |  | 2560 | 1,6,7 |  |  | E193298, Vol. 1, Sec. 2
|  | CB | ABB SACE | XT2SU3125EKIP_ | 208 | 3 | 100 | 125
|  | MC | ABB France | AF52 | 208 | 3 | 5 | 48.3 | 15
1780.01 |  | OLR | ABB Stotz-kontakt | TF65-28 | 208 | 3 | 5 | 22-28 |  |  |  |  | 28 | 7.5
1780.02 |  | OLR | ABB Stotz-kontakt | TF65-33 | 208 | 3 | 5 | 25-33 |  |  |  |  | 33 | 10
1780.03 |  | OLR | ABB Stotz-kontakt | TF65-40 | 208 | 3 | 5 | 30-40 |  |  |  |  | 40 | 10
1780.04 |  | OLR | ABB Stotz-kontakt | TF65-47 | 208 | 3 | 5 | 36-47 |  |  |  |  | 47 | 15
1780.05 |  | OLR | ABB Stotz-kontakt | TF65-53 | 208 | 3 | 5 | 44-53 |  |  |  |  | 48.3 | 15
1780.06 |  | OLR | ABB Stotz-kontakt | EF65-70 | 208 | 3 | 5 | 25-70 |  |  |  |  | 48.3 | 15
1781 | D | [8 empty] | 208 | 3 | 100 |  |  | 2560 | 1,6,7 |  |  | E193298, Vol. 1, Sec. 2
|  | CB | ABB SACE | XT2HU3125EKIP_ | 208 | 3 | 150 | 125
|  | MC | ABB France | AF52 | 208 | 3 | 5 | 48.3 | 15
1781.01 |  | OLR | ABB Stotz-kontakt | TF65-28 | 208 | 3 | 5 | 22-28 |  |  |  |  | 28 | 7.5
1781.02 |  | OLR | ABB Stotz-kontakt | TF65-33 | 208 | 3 | 5 | 25-33 |  |  |  |  | 33 | 10
1781.03 |  | OLR | ABB Stotz-kontakt | TF65-40 | 208 | 3 | 5 | 30-40 |  |  |  |  | 40 | 10
1781.04 |  | OLR | ABB Stotz-kontakt | TF65-47 | 208 | 3 | 5 | 36-47 |  |  |  |  | 47 | 15
1781.05 |  | OLR | ABB Stotz-kontakt | TF65-53 | 208 | 3 | 5 | 44-53 |  |  |  |  | 48.3 | 15
1781.06 |  | OLR | ABB Stotz-kontakt | EF65-70 | 208 | 3 | 5 | 25-70 |  |  |  |  | 48.3 | 15
1782 | D | [8 empty] | 208 | 3 | 100 |  |  | 2560 | 1,6,7 |  |  | E193298, Vol. 1, Sec. 2
|  | CB | ABB SACE | XT2LU3125EKIP_ | 208 | 3 | 200 | 125
|  | MC | ABB France | AF52 | 208 | 3 | 5 | 48.3 | 15
1782.01 |  | OLR | ABB Stotz-kontakt | TF65-28 | 208 | 3 | 5 | 22-28 |  |  |  |  | 28 | 7.5
1782.02 |  | OLR | ABB Stotz-kontakt | TF65-33 | 208 | 3 | 5 | 25-33 |  |  |  |  | 33 | 10
1782.03 |  | OLR | ABB Stotz-kontakt | TF65-40 | 208 | 3 | 5 | 30-40 |  |  |  |  | 40 | 10
1782.04 |  | OLR | ABB Stotz-kontakt | TF65-47 | 208 | 3 | 5 | 36-47 |  |  |  |  | 47 | 15
1782.05 |  | OLR | ABB Stotz-kontakt | TF65-53 | 208 | 3 | 5 | 44-53 |  |  |  |  | 48.3 | 15
1782.06 |  | OLR | ABB Stotz-kontakt | EF65-70 | 208 | 3 | 5 | 25-70 |  |  |  |  | 48.3 | 15
1783 | D | [8 empty] | 208 | 3 | 100 |  |  | 2560 | 1,6,7 |  |  | E193298, Vol. 1, Sec. 2
|  | CB | ABB SACE | XT2VU3125EKIP_ | 208 | 3 | 200 | 125
|  | MC | ABB France | AF52 | 208 | 3 | 5 | 48.3 | 15
1783.01 |  | OLR | ABB Stotz-kontakt | TF65-28 | 208 | 3 | 5 | 22-28 |  |  |  |  | 28 | 7.5
1783.02 |  | OLR | ABB Stotz-kontakt | TF65-33 | 208 | 3 | 5 | 25-33 |  |  |  |  | 33 | 10
1783.03 |  | OLR | ABB Stotz-kontakt | TF65-40 | 208 | 3 | 5 | 30-40 |  |  |  |  | 40 | 10
1783.04 |  | OLR | ABB Stotz-kontakt | TF65-47 | 208 | 3 | 5 | 36-47 |  |  |  |  | 47 | 15
1783.05 |  | OLR | ABB Stotz-kontakt | TF65-53 | 208 | 3 | 5 | 44-53 |  |  |  |  | 48.3 | 15
1783.06 |  | OLR | ABB Stotz-kontakt | EF65-70 | 208 | 3 | 5 | 25-70 |  |  |  |  | 48.3 | 15
1784 | D | [8 empty] | 208 | 3 | 100 |  |  | 2560 | 1,6,7 |  |  | E193298, Vol. 1, Sec. 2
|  | CB | ABB SACE | XT2HU3125JorM_ | 208 | 3 | 200 | 125
|  | MC | ABB France | AF52 | 208 | 3 | 5 | 48.3 | 15
1784.01 |  | OLR | ABB Stotz-kontakt | TF65-28 | 208 | 3 | 5 | 22-28 |  |  |  |  | 28 | 7.5
1784.02 |  | OLR | ABB Stotz-kontakt | TF65-33 | 208 | 3 | 5 | 25-33 |  |  |  |  | 33 | 10
1784.03 |  | OLR | ABB Stotz-kontakt | TF65-40 | 208 | 3 | 5 | 30-40 |  |  |  |  | 40 | 10
1784.04 |  | OLR | ABB Stotz-kontakt | TF65-47 | 208 | 3 | 5 | 36-47 |  |  |  |  | 47 | 15
1784.05 |  | OLR | ABB Stotz-kontakt | TF65-53 | 208 | 3 | 5 | 44-53 |  |  |  |  | 48.3 | 15
1784.06 |  | OLR | ABB Stotz-kontakt | EF65-70 | 208 | 3 | 5 | 25-70 |  |  |  |  | 48.3 | 15
1786 | D | [8 empty] | 208 | 3 | 35 |  |  | 2560 | 1,6,7 |  |  | E193298, Vol. 1, Sec. 2
|  | CB | ABB SACE | XT3SU3200M_ | 208 | 3 | 65 | 200
|  | MC | ABB France | AF52 | 208 | 3 | 5 | 48.3 | 15
1786.01 |  | OLR | ABB Stotz-kontakt | TF65-28 | 208 | 3 | 5 | 22-28 |  |  |  |  | 28 | 7.5
1786.02 |  | OLR | ABB Stotz-kontakt | TF65-33 | 208 | 3 | 5 | 25-33 |  |  |  |  | 33 | 10
1786.03 |  | OLR | ABB Stotz-kontakt | TF65-40 | 208 | 3 | 5 | 30-40 |  |  |  |  | 40 | 10
1786.04 |  | OLR | ABB Stotz-kontakt | TF65-47 | 208 | 3 | 5 | 36-47 |  |  |  |  | 47 | 15
1786.05 |  | OLR | ABB Stotz-kontakt | TF65-53 | 208 | 3 | 5 | 44-53 |  |  |  |  | 48.3 | 15
1786.06 |  | OLR | ABB Stotz-kontakt | EF65-70 | 208 | 3 | 5 | 25-70 |  |  |  |  | 48.3 | 15
1787 | D | [8 empty] | 208 | 3 | 65 |  |  | 2560 | 1,6,7 |  |  | E193298, Vol. 1, Sec. 2
|  | CB | ABB SACE | XT4NU3250EKIP_ | 208 | 3 | 65 | 250
|  | MC | ABB France | AF52 | 208 | 3 | 5 | 48.3 | 15
1787.01 |  | OLR | ABB Stotz-kontakt | TF65-28 | 208 | 3 | 5 | 22-28 |  |  |  |  | 28 | 7.5
1787.02 |  | OLR | ABB Stotz-kontakt | TF65-33 | 208 | 3 | 5 | 25-33 |  |  |  |  | 33 | 10
1787.03 |  | OLR | ABB Stotz-kontakt | TF65-40 | 208 | 3 | 5 | 30-40 |  |  |  |  | 40 | 10
1787.04 |  | OLR | ABB Stotz-kontakt | TF65-47 | 208 | 3 | 5 | 36-47 |  |  |  |  | 47 | 15
1787.05 |  | OLR | ABB Stotz-kontakt | TF65-53 | 208 | 3 | 5 | 44-53 |  |  |  |  | 48.3 | 15
1787.06 |  | OLR | ABB Stotz-kontakt | EF65-70 | 208 | 3 | 5 | 25-70 |  |  |  |  | 48.3 | 15
1788 | D | [8 empty] | 208 | 3 | 100 |  |  | 2560 | 1,6,7 |  |  | E193298, Vol. 1, Sec. 2
|  | CB | ABB SACE | XT4SU3250EKIP_ | 208 | 3 | 100 | 250
|  | MC | ABB France | AF52 | 208 | 3 | 5 | 48.3 | 15
1788.01 |  | OLR | ABB Stotz-kontakt | TF65-28 | 208 | 3 | 5 | 22-28 |  |  |  |  | 28 | 7.5
1788.02 |  | OLR | ABB Stotz-kontakt | TF65-33 | 208 | 3 | 5 | 25-33 |  |  |  |  | 33 | 10
1788.03 |  | OLR | ABB Stotz-kontakt | TF65-40 | 208 | 3 | 5 | 30-40 |  |  |  |  | 40 | 10
1788.04 |  | OLR | ABB Stotz-kontakt | TF65-47 | 208 | 3 | 5 | 36-47 |  |  |  |  | 47 | 15
1788.05 |  | OLR | ABB Stotz-kontakt | TF65-53 | 208 | 3 | 5 | 44-53 |  |  |  |  | 48.3 | 15
1788.06 |  | OLR | ABB Stotz-kontakt | EF65-70 | 208 | 3 | 5 | 25-70 |  |  |  |  | 48.3 | 15
1789 | D | [8 empty] | 208 | 3 | 100 |  |  | 2560 | 1,6,7 |  |  | E193298, Vol. 1, Sec. 2
|  | CB | ABB SACE | XT4HU3250EKIP_ | 208 | 3 | 150 | 250
|  | MC | ABB France | AF52 | 208 | 3 | 5 | 48.3 | 15
1789.01 |  | OLR | ABB Stotz-kontakt | TF65-28 | 208 | 3 | 5 | 22-28 |  |  |  |  | 28 | 7.5
1789.02 |  | OLR | ABB Stotz-kontakt | TF65-33 | 208 | 3 | 5 | 25-33 |  |  |  |  | 33 | 10
1789.03 |  | OLR | ABB Stotz-kontakt | TF65-40 | 208 | 3 | 5 | 30-40 |  |  |  |  | 40 | 10
1789.04 |  | OLR | ABB Stotz-kontakt | TF65-47 | 208 | 3 | 5 | 36-47 |  |  |  |  | 47 | 15
1789.05 |  | OLR | ABB Stotz-kontakt | TF65-53 | 208 | 3 | 5 | 44-53 |  |  |  |  | 48.3 | 15
1789.06 |  | OLR | ABB Stotz-kontakt | EF65-70 | 208 | 3 | 5 | 25-70 |  |  |  |  | 48.3 | 15
1790 | D | [8 empty] | 208 | 3 | 100 |  |  | 2560 | 1,6,7 |  |  | E193298, Vol. 1, Sec. 2
|  | CB | ABB SACE | XT4LU3250EKIP_ | 208 | 3 | 200 | 250
|  | MC | ABB France | AF52 | 208 | 3 | 5 | 48.3 | 15
1790.01 |  | OLR | ABB Stotz-kontakt | TF65-28 | 208 | 3 | 5 | 22-28 |  |  |  |  | 28 | 7.5
1790.02 |  | OLR | ABB Stotz-kontakt | TF65-33 | 208 | 3 | 5 | 25-33 |  |  |  |  | 33 | 10
1790.03 |  | OLR | ABB Stotz-kontakt | TF65-40 | 208 | 3 | 5 | 30-40 |  |  |  |  | 40 | 10
1790.04 |  | OLR | ABB Stotz-kontakt | TF65-47 | 208 | 3 | 5 | 36-47 |  |  |  |  | 47 | 15
1790.05 |  | OLR | ABB Stotz-kontakt | TF65-53 | 208 | 3 | 5 | 44-53 |  |  |  |  | 48.3 | 15
1790.06 |  | OLR | ABB Stotz-kontakt | EF65-70 | 208 | 3 | 5 | 25-70 |  |  |  |  | 48.3 | 15
1791 | D | [8 empty] | 208 | 3 | 100 |  |  | 2560 | 1,6,7 |  |  | E193298, Vol. 1, Sec. 2
|  | CB | ABB SACE | XT4VU3250EKIP_ | 208 | 3 | 200 | 250
|  | MC | ABB France | AF52 | 208 | 3 | 5 | 48.3 | 15
1791.01 |  | OLR | ABB Stotz-kontakt | TF65-28 | 208 | 3 | 5 | 22-28 |  |  |  |  | 28 | 7.5
1791.02 |  | OLR | ABB Stotz-kontakt | TF65-33 | 208 | 3 | 5 | 25-33 |  |  |  |  | 33 | 10
1791.03 |  | OLR | ABB Stotz-kontakt | TF65-40 | 208 | 3 | 5 | 30-40 |  |  |  |  | 40 | 10
1791.04 |  | OLR | ABB Stotz-kontakt | TF65-47 | 208 | 3 | 5 | 36-47 |  |  |  |  | 47 | 15
1791.05 |  | OLR | ABB Stotz-kontakt | TF65-53 | 208 | 3 | 5 | 44-53 |  |  |  |  | 48.3 | 15
1791.06 |  | OLR | ABB Stotz-kontakt | EF65-70 | 208 | 3 | 5 | 25-70 |  |  |  |  | 48.3 | 15
1792 | D | [8 empty] | 208 | 3 | 100 |  |  | 2560 | 1,6,7 |  |  | E193298, Vol. 1, Sec. 2
|  | CB | ABB SACE | XT4HU3150JorM_ | 208 | 3 | 200 | 150
|  | MC | ABB France | AF52 | 208 | 3 | 5 | 48.3 | 15
1792.01 |  | OLR | ABB Stotz-kontakt | TF65-28 | 208 | 3 | 5 | 22-28 |  |  |  |  | 28 | 7.5
1792.02 |  | OLR | ABB Stotz-kontakt | TF65-33 | 208 | 3 | 5 | 25-33 |  |  |  |  | 33 | 10
1792.03 |  | OLR | ABB Stotz-kontakt | TF65-40 | 208 | 3 | 5 | 30-40 |  |  |  |  | 40 | 10
1792.04 |  | OLR | ABB Stotz-kontakt | TF65-47 | 208 | 3 | 5 | 36-47 |  |  |  |  | 47 | 15
1792.05 |  | OLR | ABB Stotz-kontakt | TF65-53 | 208 | 3 | 5 | 44-53 |  |  |  |  | 48.3 | 15
1792.06 |  | OLR | ABB Stotz-kontakt | EF65-70 | 208 | 3 | 5 | 25-70 |  |  |  |  | 48.3 | 15
1793 | D | [8 empty] | 208 | 3 | 65 |  |  | 2560 | 1,6,7 |  |  | E193298, Vol. 1, Sec. 2
|  | CB | ABB SACE | T4N250E5W | 208 | 3 | 65 | 250
|  | MC | ABB France | AF52 | 208 | 3 | 5 | 48.3 | 15
1793.01 |  | OLR | ABB Stotz-kontakt | TF65-28 | 208 | 3 | 5 | 22-28 |  |  |  |  | 28 | 7.5
1793.02 |  | OLR | ABB Stotz-kontakt | TF65-33 | 208 | 3 | 5 | 25-33 |  |  |  |  | 33 | 10
1793.03 |  | OLR | ABB Stotz-kontakt | TF65-40 | 208 | 3 | 5 | 30-40 |  |  |  |  | 40 | 10
1793.04 |  | OLR | ABB Stotz-kontakt | TF65-47 | 208 | 3 | 5 | 36-47 |  |  |  |  | 47 | 15
1793.05 |  | OLR | ABB Stotz-kontakt | TF65-53 | 208 | 3 | 5 | 44-53 |  |  |  |  | 48.3 | 15
1793.06 |  | OLR | ABB Stotz-kontakt | EF65-70 | 208 | 3 | 5 | 25-70 |  |  |  |  | 48.3 | 15
1794 | D | [8 empty] | 208 | 3 | 100 |  |  | 2560 | 1,6,7 |  |  | E193298, Vol. 1, Sec. 2
|  | CB | ABB SACE | T4S250E5W | 208 | 3 | 100 | 250
|  | MC | ABB France | AF52 | 208 | 3 | 5 | 48.3 | 15
1794.01 |  | OLR | ABB Stotz-kontakt | TF65-28 | 208 | 3 | 5 | 22-28 |  |  |  |  | 28 | 7.5
1794.02 |  | OLR | ABB Stotz-kontakt | TF65-33 | 208 | 3 | 5 | 25-33 |  |  |  |  | 33 | 10
1794.03 |  | OLR | ABB Stotz-kontakt | TF65-40 | 208 | 3 | 5 | 30-40 |  |  |  |  | 40 | 10
1794.04 |  | OLR | ABB Stotz-kontakt | TF65-47 | 208 | 3 | 5 | 36-47 |  |  |  |  | 47 | 15
1794.05 |  | OLR | ABB Stotz-kontakt | TF65-53 | 208 | 3 | 5 | 44-53 |  |  |  |  | 48.3 | 15
1794.06 |  | OLR | ABB Stotz-kontakt | EF65-70 | 208 | 3 | 5 | 25-70 |  |  |  |  | 48.3 | 15
1795 | D | [8 empty] | 208 | 3 | 100 |  |  | 2560 | 1,6,7 |  |  | E193298, Vol. 1, Sec. 2
|  | CB | ABB SACE | T4H250E5W | 208 | 3 | 150 | 250
|  | MC | ABB France | AF52 | 208 | 3 | 5 | 48.3 | 15
1795.01 |  | OLR | ABB Stotz-kontakt | TF65-28 | 208 | 3 | 5 | 22-28 |  |  |  |  | 28 | 7.5
1795.02 |  | OLR | ABB Stotz-kontakt | TF65-33 | 208 | 3 | 5 | 25-33 |  |  |  |  | 33 | 10
1795.03 |  | OLR | ABB Stotz-kontakt | TF65-40 | 208 | 3 | 5 | 30-40 |  |  |  |  | 40 | 10
1795.04 |  | OLR | ABB Stotz-kontakt | TF65-47 | 208 | 3 | 5 | 36-47 |  |  |  |  | 47 | 15
1795.05 |  | OLR | ABB Stotz-kontakt | TF65-53 | 208 | 3 | 5 | 44-53 |  |  |  |  | 48.3 | 15
1795.06 |  | OLR | ABB Stotz-kontakt | EF65-70 | 208 | 3 | 5 | 25-70 |  |  |  |  | 48.3 | 15
1796 | D | [8 empty] | 208 | 3 | 100 |  |  | 2560 | 1,6,7 |  |  | E193298, Vol. 1, Sec. 2
|  | CB | ABB SACE | T4L250E5W | 208 | 3 | 200 | 250
|  | MC | ABB France | AF52 | 208 | 3 | 5 | 48.3 | 15
1796.01 |  | OLR | ABB Stotz-kontakt | TF65-28 | 208 | 3 | 5 | 22-28 |  |  |  |  | 28 | 7.5
1796.02 |  | OLR | ABB Stotz-kontakt | TF65-33 | 208 | 3 | 5 | 25-33 |  |  |  |  | 33 | 10
1796.03 |  | OLR | ABB Stotz-kontakt | TF65-40 | 208 | 3 | 5 | 30-40 |  |  |  |  | 40 | 10
1796.04 |  | OLR | ABB Stotz-kontakt | TF65-47 | 208 | 3 | 5 | 36-47 |  |  |  |  | 47 | 15
1796.05 |  | OLR | ABB Stotz-kontakt | TF65-53 | 208 | 3 | 5 | 44-53 |  |  |  |  | 48.3 | 15
1796.06 |  | OLR | ABB Stotz-kontakt | EF65-70 | 208 | 3 | 5 | 25-70 |  |  |  |  | 48.3 | 15
1799 | D | [8 empty] | 208 | 3 | 65 |  |  | 2560 | 1,6,7 |  |  | E193298, Vol. 1, Sec. 2
|  | CB | ABB SACE | XT1HU3125M_ | 208 | 3 | 100 | 125
|  | MC | ABB France | AF65 | 208 | 3 | 5 | 59.4 | 20
1799.01 |  | OLR | ABB Stotz-kontakt | TF65-28 | 208 | 3 | 5 | 22-28 |  |  |  |  | 24.2 | 7.5
1799.02 |  | OLR | ABB Stotz-kontakt | TF65-33 | 208 | 3 | 5 | 25-33 |  |  |  |  | 30.8 | 10
1799.03 |  | OLR | ABB Stotz-kontakt | TF65-40 | 208 | 3 | 5 | 30-40 |  |  |  |  | 30.8 | 10
1799.04 |  | OLR | ABB Stotz-kontakt | TF65-47 | 208 | 3 | 5 | 36-47 |  |  |  |  | 46.2 | 15
1799.05 |  | OLR | ABB Stotz-kontakt | TF65-53 | 208 | 3 | 5 | 44-53 |  |  |  |  | 46.2 | 15
1799.06 |  | OLR | ABB Stotz-kontakt | TF65-60 | 208 | 3 | 5 | 50-60 |  |  |  |  | 59.4 | 20
1799.07 |  | OLR | ABB Stotz-kontakt | TF65-67 | 208 | 3 | 5 | 57-67 |  |  |  |  | 59.4 | 20
1799.08 |  | OLR | ABB Stotz-kontakt | EF65-70 | 208 | 3 | 5 | 25-70 |  |  |  |  | 59.4 | 20
1800 | D | [8 empty] | 208 | 3 | 65 |  |  | 2560 | 1,6,7 |  |  | E193298, Vol. 1, Sec. 2
|  | CB | ABB SACE | XT2NU3125EKIP_ | 208 | 3 | 65 | 125
|  | MC | ABB France | AF65 | 208 | 3 | 5 | 59.4 | 20
1800.01 |  | OLR | ABB Stotz-kontakt | TF65-28 | 208 | 3 | 5 | 22-28 |  |  |  |  | 24.2 | 7.5
1800.02 |  | OLR | ABB Stotz-kontakt | TF65-33 | 208 | 3 | 5 | 25-33 |  |  |  |  | 30.8 | 10
1800.03 |  | OLR | ABB Stotz-kontakt | TF65-40 | 208 | 3 | 5 | 30-40 |  |  |  |  | 30.8 | 10
1800.04 |  | OLR | ABB Stotz-kontakt | TF65-47 | 208 | 3 | 5 | 36-47 |  |  |  |  | 46.2 | 15
1800.05 |  | OLR | ABB Stotz-kontakt | TF65-53 | 208 | 3 | 5 | 44-53 |  |  |  |  | 46.2 | 15
1800.06 |  | OLR | ABB Stotz-kontakt | TF65-60 | 208 | 3 | 5 | 50-60 |  |  |  |  | 59.4 | 20
1800.07 |  | OLR | ABB Stotz-kontakt | TF65-67 | 208 | 3 | 5 | 57-67 |  |  |  |  | 59.4 | 20
1800.08 |  | OLR | ABB Stotz-kontakt | EF65-70 | 208 | 3 | 5 | 25-70 |  |  |  |  | 59.4 | 20
1801 | D | [8 empty] | 208 | 3 | 100 |  |  | 2560 | 1,6,7 |  |  | E193298, Vol. 1, Sec. 2
|  | CB | ABB SACE | XT2SU3125EKIP_ | 208 | 3 | 100 | 125
|  | MC | ABB France | AF65 | 208 | 3 | 5 | 59.4 | 20
1801.01 |  | OLR | ABB Stotz-kontakt | TF65-28 | 208 | 3 | 5 | 22-28 |  |  |  |  | 24.2 | 7.5
1801.02 |  | OLR | ABB Stotz-kontakt | TF65-33 | 208 | 3 | 5 | 25-33 |  |  |  |  | 30.8 | 10
1801.03 |  | OLR | ABB Stotz-kontakt | TF65-40 | 208 | 3 | 5 | 30-40 |  |  |  |  | 30.8 | 10
1801.04 |  | OLR | ABB Stotz-kontakt | TF65-47 | 208 | 3 | 5 | 36-47 |  |  |  |  | 46.2 | 15
1801.05 |  | OLR | ABB Stotz-kontakt | TF65-53 | 208 | 3 | 5 | 44-53 |  |  |  |  | 46.2 | 15
1801.06 |  | OLR | ABB Stotz-kontakt | TF65-60 | 208 | 3 | 5 | 50-60 |  |  |  |  | 59.4 | 20
1801.07 |  | OLR | ABB Stotz-kontakt | TF65-67 | 208 | 3 | 5 | 57-67 |  |  |  |  | 59.4 | 20
1801.08 |  | OLR | ABB Stotz-kontakt | EF65-70 | 208 | 3 | 5 | 25-70 |  |  |  |  | 59.4 | 20
1802 | D | [8 empty] | 208 | 3 | 100 |  |  | 2560 | 1,6,7 |  |  | E193298, Vol. 1, Sec. 2
|  | CB | ABB SACE | XT2HU3125EKIP_ | 208 | 3 | 150 | 125
|  | MC | ABB France | AF65 | 208 | 3 | 5 | 59.4 | 20
1802.01 |  | OLR | ABB Stotz-kontakt | TF65-28 | 208 | 3 | 5 | 22-28 |  |  |  |  | 24.2 | 7.5
1802.02 |  | OLR | ABB Stotz-kontakt | TF65-33 | 208 | 3 | 5 | 25-33 |  |  |  |  | 30.8 | 10
1802.03 |  | OLR | ABB Stotz-kontakt | TF65-40 | 208 | 3 | 5 | 30-40 |  |  |  |  | 30.8 | 10
1802.04 |  | OLR | ABB Stotz-kontakt | TF65-47 | 208 | 3 | 5 | 36-47 |  |  |  |  | 46.2 | 15
1802.05 |  | OLR | ABB Stotz-kontakt | TF65-53 | 208 | 3 | 5 | 44-53 |  |  |  |  | 46.2 | 15
1802.06 |  | OLR | ABB Stotz-kontakt | TF65-60 | 208 | 3 | 5 | 50-60 |  |  |  |  | 59.4 | 20
1802.07 |  | OLR | ABB Stotz-kontakt | TF65-67 | 208 | 3 | 5 | 57-67 |  |  |  |  | 59.4 | 20
1802.08 |  | OLR | ABB Stotz-kontakt | EF65-70 | 208 | 3 | 5 | 25-70 |  |  |  |  | 59.4 | 20
1803 | D | [8 empty] | 208 | 3 | 100 |  |  | 2560 | 1,6,7 |  |  | E193298, Vol. 1, Sec. 2
|  | CB | ABB SACE | XT2LU3125EKIP_ | 208 | 3 | 200 | 125
|  | MC | ABB France | AF65 | 208 | 3 | 5 | 59.4 | 20
1803.01 |  | OLR | ABB Stotz-kontakt | TF65-28 | 208 | 3 | 5 | 22-28 |  |  |  |  | 24.2 | 7.5
1803.02 |  | OLR | ABB Stotz-kontakt | TF65-33 | 208 | 3 | 5 | 25-33 |  |  |  |  | 30.8 | 10
1803.03 |  | OLR | ABB Stotz-kontakt | TF65-40 | 208 | 3 | 5 | 30-40 |  |  |  |  | 30.8 | 10
1803.04 |  | OLR | ABB Stotz-kontakt | TF65-47 | 208 | 3 | 5 | 36-47 |  |  |  |  | 46.2 | 15
1803.05 |  | OLR | ABB Stotz-kontakt | TF65-53 | 208 | 3 | 5 | 44-53 |  |  |  |  | 46.2 | 15
1803.06 |  | OLR | ABB Stotz-kontakt | TF65-60 | 208 | 3 | 5 | 50-60 |  |  |  |  | 59.4 | 20
1803.07 |  | OLR | ABB Stotz-kontakt | TF65-67 | 208 | 3 | 5 | 57-67 |  |  |  |  | 59.4 | 20
1803.08 |  | OLR | ABB Stotz-kontakt | EF65-70 | 208 | 3 | 5 | 25-70 |  |  |  |  | 59.4 | 20
1804 | D | [8 empty] | 208 | 3 | 100 |  |  | 2560 | 1,6,7 |  |  | E193298, Vol. 1, Sec. 2
|  | CB | ABB SACE | XT2VU3125EKIP_ | 208 | 3 | 200 | 125
|  | MC | ABB France | AF65 | 208 | 3 | 5 | 59.4 | 20
1804.01 |  | OLR | ABB Stotz-kontakt | TF65-28 | 208 | 3 | 5 | 22-28 |  |  |  |  | 24.2 | 7.5
1804.02 |  | OLR | ABB Stotz-kontakt | TF65-33 | 208 | 3 | 5 | 25-33 |  |  |  |  | 30.8 | 10
1804.03 |  | OLR | ABB Stotz-kontakt | TF65-40 | 208 | 3 | 5 | 30-40 |  |  |  |  | 30.8 | 10
1804.04 |  | OLR | ABB Stotz-kontakt | TF65-47 | 208 | 3 | 5 | 36-47 |  |  |  |  | 46.2 | 15
1804.05 |  | OLR | ABB Stotz-kontakt | TF65-53 | 208 | 3 | 5 | 44-53 |  |  |  |  | 46.2 | 15
1804.06 |  | OLR | ABB Stotz-kontakt | TF65-60 | 208 | 3 | 5 | 50-60 |  |  |  |  | 59.4 | 20
1804.07 |  | OLR | ABB Stotz-kontakt | TF65-67 | 208 | 3 | 5 | 57-67 |  |  |  |  | 59.4 | 20
1804.08 |  | OLR | ABB Stotz-kontakt | EF65-70 | 208 | 3 | 5 | 25-70 |  |  |  |  | 59.4 | 20
1805 | D | [8 empty] | 208 | 3 | 100 |  |  | 2560 | 1,6,7 |  |  | E193298, Vol. 1, Sec. 2
|  | CB | ABB SACE | XT2XU3125JorM_ | 208 | 3 | 200 | 125
|  | MC | ABB France | AF65 | 208 | 3 | 5 | 59.4 | 20
1805.01 |  | OLR | ABB Stotz-kontakt | TF65-28 | 208 | 3 | 5 | 22-28 |  |  |  |  | 28 | 7.5
1805.02 |  | OLR | ABB Stotz-kontakt | TF65-33 | 208 | 3 | 5 | 25-33 |  |  |  |  | 33 | 10
1805.03 |  | OLR | ABB Stotz-kontakt | TF65-40 | 208 | 3 | 5 | 30-40 |  |  |  |  | 40 | 10
1805.04 |  | OLR | ABB Stotz-kontakt | TF65-47 | 208 | 3 | 5 | 36-47 |  |  |  |  | 47 | 15
1805.05 |  | OLR | ABB Stotz-kontakt | TF65-53 | 208 | 3 | 5 | 44-53 |  |  |  |  | 53 | 15
1805.06 |  | OLR | ABB Stotz-kontakt | TF65-67 | 208 | 3 | 5 | 57-67 |  |  |  |  | 62.1 | 20
1805.07 |  | OLR | ABB Stotz-kontakt | EF65-70 | 208 | 3 | 5 | 25-70 |  |  |  |  | 62.1 | 20
1807 | D | [8 empty] | 208 | 3 | 35 |  |  | 2560 | 1,6,7 |  |  | E193298, Vol. 1, Sec. 2
|  | CB | ABB SACE | XT3SU3200M_ | 208 | 3 | 65 | 200
|  | MC | ABB France | AF65 | 208 | 3 | 5 | 59.4 | 20
1807.01 |  | OLR | ABB Stotz-kontakt | TF65-28 | 208 | 3 | 5 | 22-28 |  |  |  |  | 24.2 | 7.5
1807.02 |  | OLR | ABB Stotz-kontakt | TF65-33 | 208 | 3 | 5 | 25-33 |  |  |  |  | 30.8 | 10
1807.03 |  | OLR | ABB Stotz-kontakt | TF65-40 | 208 | 3 | 5 | 30-40 |  |  |  |  | 30.8 | 10
1807.04 |  | OLR | ABB Stotz-kontakt | TF65-47 | 208 | 3 | 5 | 36-47 |  |  |  |  | 46.2 | 15
1807.05 |  | OLR | ABB Stotz-kontakt | TF65-53 | 208 | 3 | 5 | 44-53 |  |  |  |  | 46.2 | 15
1807.06 |  | OLR | ABB Stotz-kontakt | TF65-60 | 208 | 3 | 5 | 50-60 |  |  |  |  | 59.4 | 20
1807.07 |  | OLR | ABB Stotz-kontakt | TF65-67 | 208 | 3 | 5 | 57-67 |  |  |  |  | 59.4 | 20
1807.08 |  | OLR | ABB Stotz-kontakt | EF65-70 | 208 | 3 | 5 | 25-70 |  |  |  |  | 59.4 | 20
1808 | D | [8 empty] | 208 | 3 | 65 |  |  | 2560 | 1,6,7 |  |  | E193298, Vol. 1, Sec. 2
|  | CB | ABB SACE | XT4NU3250EKIP_ | 208 | 3 | 65 | 250
|  | MC | ABB France | AF65 | 208 | 3 | 5 | 59.4 | 20
1808.01 |  | OLR | ABB Stotz-kontakt | TF65-28 | 208 | 3 | 5 | 22-28 |  |  |  |  | 24.2 | 7.5
1808.02 |  | OLR | ABB Stotz-kontakt | TF65-33 | 208 | 3 | 5 | 25-33 |  |  |  |  | 30.8 | 10
1808.03 |  | OLR | ABB Stotz-kontakt | TF65-40 | 208 | 3 | 5 | 30-40 |  |  |  |  | 30.8 | 10
1808.04 |  | OLR | ABB Stotz-kontakt | TF65-47 | 208 | 3 | 5 | 36-47 |  |  |  |  | 46.2 | 15
1808.05 |  | OLR | ABB Stotz-kontakt | TF65-53 | 208 | 3 | 5 | 44-53 |  |  |  |  | 46.2 | 15
1808.06 |  | OLR | ABB Stotz-kontakt | TF65-60 | 208 | 3 | 5 | 50-60 |  |  |  |  | 59.4 | 20
1808.07 |  | OLR | ABB Stotz-kontakt | TF65-67 | 208 | 3 | 5 | 57-67 |  |  |  |  | 59.4 | 20
1808.08 |  | OLR | ABB Stotz-kontakt | EF65-70 | 208 | 3 | 5 | 25-70 |  |  |  |  | 59.4 | 20
1809 | D | [8 empty] | 208 | 3 | 100 |  |  | 2560 | 1,6,7 |  |  | E193298, Vol. 1, Sec. 2
|  | CB | ABB SACE | XT4SU3250EKIP_ | 208 | 3 | 100 | 250
|  | MC | ABB France | AF65 | 208 | 3 | 5 | 59.4 | 20
1809.01 |  | OLR | ABB Stotz-kontakt | TF65-28 | 208 | 3 | 5 | 22-28 |  |  |  |  | 24.2 | 7.5
1809.02 |  | OLR | ABB Stotz-kontakt | TF65-33 | 208 | 3 | 5 | 25-33 |  |  |  |  | 30.8 | 10
1809.03 |  | OLR | ABB Stotz-kontakt | TF65-40 | 208 | 3 | 5 | 30-40 |  |  |  |  | 30.8 | 10
1809.04 |  | OLR | ABB Stotz-kontakt | TF65-47 | 208 | 3 | 5 | 36-47 |  |  |  |  | 46.2 | 15
1809.05 |  | OLR | ABB Stotz-kontakt | TF65-53 | 208 | 3 | 5 | 44-53 |  |  |  |  | 46.2 | 15
1809.06 |  | OLR | ABB Stotz-kontakt | TF65-60 | 208 | 3 | 5 | 50-60 |  |  |  |  | 59.4 | 20
1809.07 |  | OLR | ABB Stotz-kontakt | TF65-67 | 208 | 3 | 5 | 57-67 |  |  |  |  | 59.4 | 20
1809.08 |  | OLR | ABB Stotz-kontakt | EF65-70 | 208 | 3 | 5 | 25-70 |  |  |  |  | 59.4 | 20
1810 | D | [8 empty] | 208 | 3 | 100 |  |  | 2560 | 1,6,7 |  |  | E193298, Vol. 1, Sec. 2
|  | CB | ABB SACE | XT4HU3250EKIP_ | 208 | 3 | 150 | 250
|  | MC | ABB France | AF65 | 208 | 3 | 5 | 59.4 | 20
1810.01 |  | OLR | ABB Stotz-kontakt | TF65-28 | 208 | 3 | 5 | 22-28 |  |  |  |  | 24.2 | 7.5
1810.02 |  | OLR | ABB Stotz-kontakt | TF65-33 | 208 | 3 | 5 | 25-33 |  |  |  |  | 30.8 | 10
1810.03 |  | OLR | ABB Stotz-kontakt | TF65-40 | 208 | 3 | 5 | 30-40 |  |  |  |  | 30.8 | 10
1810.04 |  | OLR | ABB Stotz-kontakt | TF65-47 | 208 | 3 | 5 | 36-47 |  |  |  |  | 46.2 | 15
1810.05 |  | OLR | ABB Stotz-kontakt | TF65-53 | 208 | 3 | 5 | 44-53 |  |  |  |  | 46.2 | 15
1810.06 |  | OLR | ABB Stotz-kontakt | TF65-60 | 208 | 3 | 5 | 50-60 |  |  |  |  | 59.4 | 20
1810.07 |  | OLR | ABB Stotz-kontakt | TF65-67 | 208 | 3 | 5 | 57-67 |  |  |  |  | 59.4 | 20
1810.08 |  | OLR | ABB Stotz-kontakt | EF65-70 | 208 | 3 | 5 | 25-70 |  |  |  |  | 59.4 | 20
1811 | D | [8 empty] | 208 | 3 | 100 |  |  | 2560 | 1,6,7 |  |  | E193298, Vol. 1, Sec. 2
|  | CB | ABB SACE | XT4LU3250EKIP_ | 208 | 3 | 200 | 250
|  | MC | ABB France | AF65 | 208 | 3 | 5 | 59.4 | 20
1811.01 |  | OLR | ABB Stotz-kontakt | TF65-28 | 208 | 3 | 5 | 22-28 |  |  |  |  | 24.2 | 7.5
1811.02 |  | OLR | ABB Stotz-kontakt | TF65-33 | 208 | 3 | 5 | 25-33 |  |  |  |  | 30.8 | 10
1811.03 |  | OLR | ABB Stotz-kontakt | TF65-40 | 208 | 3 | 5 | 30-40 |  |  |  |  | 30.8 | 10
1811.04 |  | OLR | ABB Stotz-kontakt | TF65-47 | 208 | 3 | 5 | 36-47 |  |  |  |  | 46.2 | 15
1811.05 |  | OLR | ABB Stotz-kontakt | TF65-53 | 208 | 3 | 5 | 44-53 |  |  |  |  | 46.2 | 15
1811.06 |  | OLR | ABB Stotz-kontakt | TF65-60 | 208 | 3 | 5 | 50-60 |  |  |  |  | 59.4 | 20
1811.07 |  | OLR | ABB Stotz-kontakt | TF65-67 | 208 | 3 | 5 | 57-67 |  |  |  |  | 59.4 | 20
1811.08 |  | OLR | ABB Stotz-kontakt | EF65-70 | 208 | 3 | 5 | 25-70 |  |  |  |  | 59.4 | 20
1812 | D | [8 empty] | 208 | 3 | 100 |  |  | 2560 | 1,6,7 |  |  | E193298, Vol. 1, Sec. 2
|  | CB | ABB SACE | XT4VU3250EKIP_ | 208 | 3 | 200 | 250
|  | MC | ABB France | AF65 | 208 | 3 | 5 | 59.4 | 20
1812.01 |  | OLR | ABB Stotz-kontakt | TF65-28 | 208 | 3 | 5 | 22-28 |  |  |  |  | 24.2 | 7.5
1812.02 |  | OLR | ABB Stotz-kontakt | TF65-33 | 208 | 3 | 5 | 25-33 |  |  |  |  | 30.8 | 10
1812.03 |  | OLR | ABB Stotz-kontakt | TF65-40 | 208 | 3 | 5 | 30-40 |  |  |  |  | 30.8 | 10
1812.04 |  | OLR | ABB Stotz-kontakt | TF65-47 | 208 | 3 | 5 | 36-47 |  |  |  |  | 46.2 | 15
1812.05 |  | OLR | ABB Stotz-kontakt | TF65-53 | 208 | 3 | 5 | 44-53 |  |  |  |  | 46.2 | 15
1812.06 |  | OLR | ABB Stotz-kontakt | TF65-60 | 208 | 3 | 5 | 50-60 |  |  |  |  | 59.4 | 20
1812.07 |  | OLR | ABB Stotz-kontakt | TF65-67 | 208 | 3 | 5 | 57-67 |  |  |  |  | 59.4 | 20
1812.08 |  | OLR | ABB Stotz-kontakt | EF65-70 | 208 | 3 | 5 | 25-70 |  |  |  |  | 59.4 | 20
1813 | D | [8 empty] | 208 | 3 | 100 |  |  | 2560 | 1,6,7 |  |  | E193298, Vol. 1, Sec. 2
|  | CB | ABB SACE | XT4HU3150JorM_ | 208 | 3 | 200 | 150
|  | MC | ABB France | AF65 | 208 | 3 | 5 | 59.4 | 20
1813.01 |  | OLR | ABB Stotz-kontakt | TF65-28 | 208 | 3 | 5 | 22-28 |  |  |  |  | 24.2 | 7.5
1813.02 |  | OLR | ABB Stotz-kontakt | TF65-33 | 208 | 3 | 5 | 25-33 |  |  |  |  | 30.8 | 10
1813.03 |  | OLR | ABB Stotz-kontakt | TF65-40 | 208 | 3 | 5 | 30-40 |  |  |  |  | 30.8 | 10
1813.04 |  | OLR | ABB Stotz-kontakt | TF65-47 | 208 | 3 | 5 | 36-47 |  |  |  |  | 46.2 | 15
1813.05 |  | OLR | ABB Stotz-kontakt | TF65-53 | 208 | 3 | 5 | 44-53 |  |  |  |  | 46.2 | 15
1813.06 |  | OLR | ABB Stotz-kontakt | TF65-60 | 208 | 3 | 5 | 50-60 |  |  |  |  | 59.4 | 20
1813.07 |  | OLR | ABB Stotz-kontakt | TF65-67 | 208 | 3 | 5 | 57-67 |  |  |  |  | 59.4 | 20
1813.08 |  | OLR | ABB Stotz-kontakt | EF65-70 | 208 | 3 | 5 | 25-70 |  |  |  |  | 59.4 | 20
1814 | D | [8 empty] | 208 | 3 | 65 |  |  | 2560 | 1,6,7 |  |  | E193298, Vol. 1, Sec. 2
|  | CB | ABB SACE | T4N250E5W | 208 | 3 | 65 | 250
|  | MC | ABB France | AF65 | 208 | 3 | 5 | 59.4 | 20
1814.01 |  | OLR | ABB Stotz-kontakt | TF65-28 | 208 | 3 | 5 | 22-28 |  |  |  |  | 24.2 | 7.5
1814.02 |  | OLR | ABB Stotz-kontakt | TF65-33 | 208 | 3 | 5 | 25-33 |  |  |  |  | 30.8 | 10
1814.03 |  | OLR | ABB Stotz-kontakt | TF65-40 | 208 | 3 | 5 | 30-40 |  |  |  |  | 30.8 | 10
1814.04 |  | OLR | ABB Stotz-kontakt | TF65-47 | 208 | 3 | 5 | 36-47 |  |  |  |  | 46.2 | 15
1814.05 |  | OLR | ABB Stotz-kontakt | TF65-53 | 208 | 3 | 5 | 44-53 |  |  |  |  | 46.2 | 15
1814.06 |  | OLR | ABB Stotz-kontakt | TF65-60 | 208 | 3 | 5 | 50-60 |  |  |  |  | 59.4 | 20
1814.07 |  | OLR | ABB Stotz-kontakt | TF65-67 | 208 | 3 | 5 | 57-67 |  |  |  |  | 59.4 | 20
1814.08 |  | OLR | ABB Stotz-kontakt | EF65-70 | 208 | 3 | 5 | 25-70 |  |  |  |  | 59.4 | 20
1815 | D | [8 empty] | 208 | 3 | 100 |  |  | 2560 | 1,6,7 |  |  | E193298, Vol. 1, Sec. 2
|  | CB | ABB SACE | T4S250E5W | 208 | 3 | 100 | 250
|  | MC | ABB France | AF65 | 208 | 3 | 5 | 59.4 | 20
1815.01 |  | OLR | ABB Stotz-kontakt | TF65-28 | 208 | 3 | 5 | 22-28 |  |  |  |  | 24.2 | 7.5
1815.02 |  | OLR | ABB Stotz-kontakt | TF65-33 | 208 | 3 | 5 | 25-33 |  |  |  |  | 30.8 | 10
1815.03 |  | OLR | ABB Stotz-kontakt | TF65-40 | 208 | 3 | 5 | 30-40 |  |  |  |  | 30.8 | 10
1815.04 |  | OLR | ABB Stotz-kontakt | TF65-47 | 208 | 3 | 5 | 36-47 |  |  |  |  | 46.2 | 15
1815.05 |  | OLR | ABB Stotz-kontakt | TF65-53 | 208 | 3 | 5 | 44-53 |  |  |  |  | 46.2 | 15
1815.06 |  | OLR | ABB Stotz-kontakt | TF65-60 | 208 | 3 | 5 | 50-60 |  |  |  |  | 59.4 | 20
1815.07 |  | OLR | ABB Stotz-kontakt | TF65-67 | 208 | 3 | 5 | 57-67 |  |  |  |  | 59.4 | 20
1815.08 |  | OLR | ABB Stotz-kontakt | EF65-70 | 208 | 3 | 5 | 25-70 |  |  |  |  | 59.4 | 20
1816 | D | [8 empty] | 208 | 3 | 100 |  |  | 2560 | 1,6,7 |  |  | E193298, Vol. 1, Sec. 2
|  | CB | ABB SACE | T4H250E5W | 208 | 3 | 150 | 250
|  | MC | ABB France | AF65 | 208 | 3 | 5 | 59.4 | 20
1816.01 |  | OLR | ABB Stotz-kontakt | TF65-28 | 208 | 3 | 5 | 22-28 |  |  |  |  | 24.2 | 7.5
1816.02 |  | OLR | ABB Stotz-kontakt | TF65-33 | 208 | 3 | 5 | 25-33 |  |  |  |  | 30.8 | 10
1816.03 |  | OLR | ABB Stotz-kontakt | TF65-40 | 208 | 3 | 5 | 30-40 |  |  |  |  | 30.8 | 10
1816.04 |  | OLR | ABB Stotz-kontakt | TF65-47 | 208 | 3 | 5 | 36-47 |  |  |  |  | 46.2 | 15
1816.05 |  | OLR | ABB Stotz-kontakt | TF65-53 | 208 | 3 | 5 | 44-53 |  |  |  |  | 46.2 | 15
1816.06 |  | OLR | ABB Stotz-kontakt | TF65-60 | 208 | 3 | 5 | 50-60 |  |  |  |  | 59.4 | 20
1816.07 |  | OLR | ABB Stotz-kontakt | TF65-67 | 208 | 3 | 5 | 57-67 |  |  |  |  | 59.4 | 20
1816.08 |  | OLR | ABB Stotz-kontakt | EF65-70 | 208 | 3 | 5 | 25-70 |  |  |  |  | 59.4 | 20
1817 | D | [8 empty] | 208 | 3 | 100 |  |  | 2560 | 1,6,7 |  |  | E193298, Vol. 1, Sec. 2
|  | CB | ABB SACE | T4L250E5W | 208 | 3 | 200 | 250
|  | MC | ABB France | AF65 | 208 | 3 | 5 | 59.4 | 20
1817.01 |  | OLR | ABB Stotz-kontakt | TF65-28 | 208 | 3 | 5 | 22-28 |  |  |  |  | 24.2 | 7.5
1817.02 |  | OLR | ABB Stotz-kontakt | TF65-33 | 208 | 3 | 5 | 25-33 |  |  |  |  | 30.8 | 10
1817.03 |  | OLR | ABB Stotz-kontakt | TF65-40 | 208 | 3 | 5 | 30-40 |  |  |  |  | 30.8 | 10
1817.04 |  | OLR | ABB Stotz-kontakt | TF65-47 | 208 | 3 | 5 | 36-47 |  |  |  |  | 46.2 | 15
1817.05 |  | OLR | ABB Stotz-kontakt | TF65-53 | 208 | 3 | 5 | 44-53 |  |  |  |  | 46.2 | 15
1817.06 |  | OLR | ABB Stotz-kontakt | TF65-60 | 208 | 3 | 5 | 50-60 |  |  |  |  | 59.4 | 20
1817.07 |  | OLR | ABB Stotz-kontakt | TF65-67 | 208 | 3 | 5 | 57-67 |  |  |  |  | 59.4 | 20
1817.08 |  | OLR | ABB Stotz-kontakt | EF65-70 | 208 | 3 | 5 | 25-70 |  |  |  |  | 59.4 | 20
1818 | D | [8 empty] | 208 | 3 | 65 |  |  | 4800 | 1,6,7 |  |  | E193298, Vol. 1, Sec. 2
|  | CB | ABB SACE | XT2NU3125EKIP_ | 208 | 3 | 65 | 125
|  | MC | ABB France | AF80 | 208 | 3 | 5 | 78.2 | 25
1818.01 |  | OLR | ABB Stotz-kontakt | TF96-51 | 208 | 3 | 5 | 40-51 |  |  |  |  | 51 | 15
1818.02 |  | OLR | ABB Stotz-kontakt | TF96-60 | 208 | 3 | 5 | 48-60 |  |  |  |  | 60 | 20
1818.03 |  | OLR | ABB Stotz-kontakt | TF96-68 | 208 | 3 | 5 | 57-68 |  |  |  |  | 68 | 20
1818.04 |  | OLR | ABB Stotz-kontakt | TF96-78 | 208 | 3 | 5 | 65-78 |  |  |  |  | 78 | 25
1818.05 |  | OLR | ABB Stotz-kontakt | TF96-87 | 208 | 3 | 5 | 75-87 |  |  |  |  | 78.2 | 25
1818.06 |  | OLR | ABB Stotz-kontakt | EF96-100 | 208 | 3 | 5 | 36-100 |  |  |  |  | 78.2 | 25
1819 | D | [8 empty] | 208 | 3 | 100 |  |  | 4800 | 1,6,7 |  |  | E193298, Vol. 1, Sec. 2
|  | CB | ABB SACE | XT2SU3125EKIP_ | 208 | 3 | 100 | 125
|  | MC | ABB France | AF80 | 208 | 3 | 5 | 78.2 | 25
1819.01 |  | OLR | ABB Stotz-kontakt | TF96-51 | 208 | 3 | 5 | 40-51 |  |  |  |  | 51 | 15
1819.02 |  | OLR | ABB Stotz-kontakt | TF96-60 | 208 | 3 | 5 | 48-60 |  |  |  |  | 60 | 20
1819.03 |  | OLR | ABB Stotz-kontakt | TF96-68 | 208 | 3 | 5 | 57-68 |  |  |  |  | 68 | 20
1819.04 |  | OLR | ABB Stotz-kontakt | TF96-78 | 208 | 3 | 5 | 65-78 |  |  |  |  | 78 | 25
1819.05 |  | OLR | ABB Stotz-kontakt | TF96-87 | 208 | 3 | 5 | 75-87 |  |  |  |  | 78.2 | 25
1819.06 |  | OLR | ABB Stotz-kontakt | EF96-100 | 208 | 3 | 5 | 36-100 |  |  |  |  | 78.2 | 25
1820 | D | [8 empty] | 208 | 3 | 100 |  |  | 4800 | 1,6,7 |  |  | E193298, Vol. 1, Sec. 2
|  | CB | ABB SACE | XT2HU3125EKIP_ | 208 | 3 | 150 | 125
|  | MC | ABB France | AF80 | 208 | 3 | 5 | 78.2 | 25
1820.01 |  | OLR | ABB Stotz-kontakt | TF96-51 | 208 | 3 | 5 | 40-51 |  |  |  |  | 51 | 15
1820.02 |  | OLR | ABB Stotz-kontakt | TF96-60 | 208 | 3 | 5 | 48-60 |  |  |  |  | 60 | 20
1820.03 |  | OLR | ABB Stotz-kontakt | TF96-68 | 208 | 3 | 5 | 57-68 |  |  |  |  | 68 | 20
1820.04 |  | OLR | ABB Stotz-kontakt | TF96-78 | 208 | 3 | 5 | 65-78 |  |  |  |  | 78 | 25
1820.05 |  | OLR | ABB Stotz-kontakt | TF96-87 | 208 | 3 | 5 | 75-87 |  |  |  |  | 78.2 | 25
1820.06 |  | OLR | ABB Stotz-kontakt | EF96-100 | 208 | 3 | 5 | 36-100 |  |  |  |  | 78.2 | 25
1821 | D | [8 empty] | 208 | 3 | 100 |  |  | 4800 | 1,6,7 |  |  | E193298, Vol. 1, Sec. 2
|  | CB | ABB SACE | XT2LU3125EKIP_ | 208 | 3 | 200 | 125
|  | MC | ABB France | AF80 | 208 | 3 | 5 | 78.2 | 25
1821.01 |  | OLR | ABB Stotz-kontakt | TF96-51 | 208 | 3 | 5 | 40-51 |  |  |  |  | 51 | 15
1821.02 |  | OLR | ABB Stotz-kontakt | TF96-60 | 208 | 3 | 5 | 48-60 |  |  |  |  | 60 | 20
1821.03 |  | OLR | ABB Stotz-kontakt | TF96-68 | 208 | 3 | 5 | 57-68 |  |  |  |  | 68 | 20
1821.04 |  | OLR | ABB Stotz-kontakt | TF96-78 | 208 | 3 | 5 | 65-78 |  |  |  |  | 78 | 25
1821.05 |  | OLR | ABB Stotz-kontakt | TF96-87 | 208 | 3 | 5 | 75-87 |  |  |  |  | 78.2 | 25
1821.06 |  | OLR | ABB Stotz-kontakt | EF96-100 | 208 | 3 | 5 | 36-100 |  |  |  |  | 78.2 | 25
1822 | D | [8 empty] | 208 | 3 | 100 |  |  | 4800 | 1,6,7 |  |  | E193298, Vol. 1, Sec. 2
|  | CB | ABB SACE | XT2VU3125EKIP_ | 208 | 3 | 200 | 125
|  | MC | ABB France | AF80 | 208 | 3 | 5 | 78.2 | 25
1822.01 |  | OLR | ABB Stotz-kontakt | TF96-51 | 208 | 3 | 5 | 40-51 |  |  |  |  | 51 | 15
1822.02 |  | OLR | ABB Stotz-kontakt | TF96-60 | 208 | 3 | 5 | 48-60 |  |  |  |  | 60 | 20
1822.03 |  | OLR | ABB Stotz-kontakt | TF96-68 | 208 | 3 | 5 | 57-68 |  |  |  |  | 68 | 20
1822.04 |  | OLR | ABB Stotz-kontakt | TF96-78 | 208 | 3 | 5 | 65-78 |  |  |  |  | 78 | 25
1822.05 |  | OLR | ABB Stotz-kontakt | TF96-87 | 208 | 3 | 5 | 75-87 |  |  |  |  | 78.2 | 25
1822.06 |  | OLR | ABB Stotz-kontakt | EF96-100 | 208 | 3 | 5 | 36-100 |  |  |  |  | 78.2 | 25
1823 | D | [8 empty] | 208 | 3 | 100 |  |  | 4800 | 1,6,7 |  |  | E193298, Vol. 1, Sec. 2
|  | CB | ABB SACE | XT2XU3125JorM_ | 208 | 3 | 200 | 125
|  | MC | ABB France | AF80 | 208 | 3 | 5 | 78.2 | 25
1823.01 |  | OLR | ABB Stotz-kontakt | TF96-51 | 208 | 3 | 5 | 40-51 |  |  |  |  | 51 | 15
1823.02 |  | OLR | ABB Stotz-kontakt | TF96-60 | 208 | 3 | 5 | 48-60 |  |  |  |  | 60 | 20
1823.03 |  | OLR | ABB Stotz-kontakt | TF96-68 | 208 | 3 | 5 | 57-68 |  |  |  |  | 68 | 20
1823.04 |  | OLR | ABB Stotz-kontakt | TF96-78 | 208 | 3 | 5 | 65-78 |  |  |  |  | 78 | 25
1823.05 |  | OLR | ABB Stotz-kontakt | TF96-87 | 208 | 3 | 5 | 75-87 |  |  |  |  | 78.2 | 25
1823.06 |  | OLR | ABB Stotz-kontakt | EF96-100 | 208 | 3 | 5 | 36-100 |  |  |  |  | 78.2 | 25
1825 | D | [8 empty] | 208 | 3 | 35 |  |  | 4800 | 1,6,7 |  |  | E193298, Vol. 1, Sec. 2
|  | CB | ABB SACE | XT3SU3200M_ | 208 | 3 | 65 | 200
|  | MC | ABB France | AF80 | 208 | 3 | 5 | 78.2 | 25
1825.01 |  | OLR | ABB Stotz-kontakt | TF96-51 | 208 | 3 | 5 | 40-51 |  |  |  |  | 51 | 15
1825.02 |  | OLR | ABB Stotz-kontakt | TF96-60 | 208 | 3 | 5 | 48-60 |  |  |  |  | 60 | 20
1825.03 |  | OLR | ABB Stotz-kontakt | TF96-68 | 208 | 3 | 5 | 57-68 |  |  |  |  | 68 | 20
1825.04 |  | OLR | ABB Stotz-kontakt | TF96-78 | 208 | 3 | 5 | 65-78 |  |  |  |  | 78 | 25
1825.05 |  | OLR | ABB Stotz-kontakt | TF96-87 | 208 | 3 | 5 | 75-87 |  |  |  |  | 78.2 | 25
1825.06 |  | OLR | ABB Stotz-kontakt | EF96-100 | 208 | 3 | 5 | 36-100 |  |  |  |  | 78.2 | 25
1826 | D | [8 empty] | 208 | 3 | 65 |  |  | 4800 | 1,6,7 |  |  | E193298, Vol. 1, Sec. 2
|  | CB | ABB SACE | XT4NU3250EKIP_ | 208 | 3 | 65 | 250
|  | MC | ABB France | AF80 | 208 | 3 | 5 | 78.2 | 25
1826.01 |  | OLR | ABB Stotz-kontakt | TF96-51 | 208 | 3 | 5 | 40-51 |  |  |  |  | 51 | 15
1826.02 |  | OLR | ABB Stotz-kontakt | TF96-60 | 208 | 3 | 5 | 48-60 |  |  |  |  | 60 | 20
1826.03 |  | OLR | ABB Stotz-kontakt | TF96-68 | 208 | 3 | 5 | 57-68 |  |  |  |  | 68 | 20
1826.04 |  | OLR | ABB Stotz-kontakt | TF96-78 | 208 | 3 | 5 | 65-78 |  |  |  |  | 78 | 25
1826.05 |  | OLR | ABB Stotz-kontakt | TF96-87 | 208 | 3 | 5 | 75-87 |  |  |  |  | 78.2 | 25
1826.06 |  | OLR | ABB Stotz-kontakt | EF96-100 | 208 | 3 | 5 | 36-100 |  |  |  |  | 78.2 | 25
1824 | D | [8 empty] | 208 | 3 | 100 |  |  | 4800 | 1,6,7 |  |  | E193298, Vol. 1, Sec. 2
|  | CB | ABB SACE | XT4SU3250EKIP_ | 208 | 3 | 100 | 250
|  | MC | ABB France | AF80 | 208 | 3 | 5 | 78.2 | 25
1824.01 |  | OLR | ABB Stotz-kontakt | TF96-51 | 208 | 3 | 5 | 40-51 |  |  |  |  | 51 | 15
1824.02 |  | OLR | ABB Stotz-kontakt | TF96-60 | 208 | 3 | 5 | 48-60 |  |  |  |  | 60 | 20
1824.03 |  | OLR | ABB Stotz-kontakt | TF96-68 | 208 | 3 | 5 | 57-68 |  |  |  |  | 68 | 20
1824.04 |  | OLR | ABB Stotz-kontakt | TF96-78 | 208 | 3 | 5 | 65-78 |  |  |  |  | 78 | 25
1824.05 |  | OLR | ABB Stotz-kontakt | TF96-87 | 208 | 3 | 5 | 75-87 |  |  |  |  | 78.2 | 25
1824.06 |  | OLR | ABB Stotz-kontakt | EF96-100 | 208 | 3 | 5 | 36-100 |  |  |  |  | 78.2 | 25
1828 | D | [8 empty] | 208 | 3 | 100 |  |  | 4800 | 1,6,7 |  |  | E193298, Vol. 1, Sec. 2
|  | CB | ABB SACE | XT4HU3250EKIP_ | 208 | 3 | 150 | 250
|  | MC | ABB France | AF80 | 208 | 3 | 5 | 78.2 | 25
1828.01 |  | OLR | ABB Stotz-kontakt | TF96-51 | 208 | 3 | 5 | 40-51 |  |  |  |  | 51 | 15
1828.02 |  | OLR | ABB Stotz-kontakt | TF96-60 | 208 | 3 | 5 | 48-60 |  |  |  |  | 60 | 20
1828.03 |  | OLR | ABB Stotz-kontakt | TF96-68 | 208 | 3 | 5 | 57-68 |  |  |  |  | 68 | 20
1828.04 |  | OLR | ABB Stotz-kontakt | TF96-78 | 208 | 3 | 5 | 65-78 |  |  |  |  | 78 | 25
1828.05 |  | OLR | ABB Stotz-kontakt | TF96-87 | 208 | 3 | 5 | 75-87 |  |  |  |  | 78.2 | 25
1828.06 |  | OLR | ABB Stotz-kontakt | EF96-100 | 208 | 3 | 5 | 36-100 |  |  |  |  | 78.2 | 25
1829 | D | [8 empty] | 208 | 3 | 100 |  |  | 4800 | 1,6,7 |  |  | E193298, Vol. 1, Sec. 2
|  | CB | ABB SACE | XT4LU3250EKIP_ | 208 | 3 | 200 | 250
|  | MC | ABB France | AF80 | 208 | 3 | 5 | 78.2 | 25
1829.01 |  | OLR | ABB Stotz-kontakt | TF96-51 | 208 | 3 | 5 | 40-51 |  |  |  |  | 51 | 15
1829.02 |  | OLR | ABB Stotz-kontakt | TF96-60 | 208 | 3 | 5 | 48-60 |  |  |  |  | 60 | 20
1829.03 |  | OLR | ABB Stotz-kontakt | TF96-68 | 208 | 3 | 5 | 57-68 |  |  |  |  | 68 | 20
1829.04 |  | OLR | ABB Stotz-kontakt | TF96-78 | 208 | 3 | 5 | 65-78 |  |  |  |  | 78 | 25
1829.05 |  | OLR | ABB Stotz-kontakt | TF96-87 | 208 | 3 | 5 | 75-87 |  |  |  |  | 78.2 | 25
1829.06 |  | OLR | ABB Stotz-kontakt | EF96-100 | 208 | 3 | 5 | 36-100 |  |  |  |  | 78.2 | 25
1830 | D | [8 empty] | 208 | 3 | 100 |  |  | 4800 | 1,6,7 |  |  | E193298, Vol. 1, Sec. 2
|  | CB | ABB SACE | XT4VU3250EKIP_ | 208 | 3 | 200 | 250
|  | MC | ABB France | AF80 | 208 | 3 | 5 | 78.2 | 25
1830.01 |  | OLR | ABB Stotz-kontakt | TF96-51 | 208 | 3 | 5 | 40-51 |  |  |  |  | 51 | 15
1830.02 |  | OLR | ABB Stotz-kontakt | TF96-60 | 208 | 3 | 5 | 48-60 |  |  |  |  | 60 | 20
1830.03 |  | OLR | ABB Stotz-kontakt | TF96-68 | 208 | 3 | 5 | 57-68 |  |  |  |  | 68 | 20
1830.04 |  | OLR | ABB Stotz-kontakt | TF96-78 | 208 | 3 | 5 | 65-78 |  |  |  |  | 78 | 25
1830.05 |  | OLR | ABB Stotz-kontakt | TF96-87 | 208 | 3 | 5 | 75-87 |  |  |  |  | 78.2 | 25
1830.06 |  | OLR | ABB Stotz-kontakt | EF96-100 | 208 | 3 | 5 | 36-100 |  |  |  |  | 78.2 | 25
1831 | D | [8 empty] | 208 | 3 | 100 |  |  | 4800 | 1,6,7 |  |  | E193298, Vol. 1, Sec. 2
|  | CB | ABB SACE | XT4H3150JorM_ | 208 | 3 | 200 | 150
|  | MC | ABB France | AF80 | 208 | 3 | 5 | 78.2 | 25
1831.01 |  | OLR | ABB Stotz-kontakt | TF96-51 | 208 | 3 | 5 | 40-51 |  |  |  |  | 51 | 15
1831.02 |  | OLR | ABB Stotz-kontakt | TF96-60 | 208 | 3 | 5 | 48-60 |  |  |  |  | 60 | 20
1831.03 |  | OLR | ABB Stotz-kontakt | TF96-68 | 208 | 3 | 5 | 57-68 |  |  |  |  | 68 | 20
1831.04 |  | OLR | ABB Stotz-kontakt | TF96-78 | 208 | 3 | 5 | 65-78 |  |  |  |  | 78 | 25
1831.05 |  | OLR | ABB Stotz-kontakt | TF96-87 | 208 | 3 | 5 | 75-87 |  |  |  |  | 78.2 | 25
1831.06 |  | OLR | ABB Stotz-kontakt | EF96-100 | 208 | 3 | 5 | 36-100 |  |  |  |  | 78.2 | 25
1832 | D | [8 empty] | 208 | 3 | 65 |  |  | 4800 | 1,6,7 |  |  | E193298, Vol. 1, Sec. 2
|  | CB | ABB SACE | T4N250E5W | 208 | 3 | 65 | 250
|  | MC | ABB France | AF80 | 208 | 3 | 5 | 78.2 | 25
1832.01 |  | OLR | ABB Stotz-kontakt | TF96-51 | 208 | 3 | 5 | 40-51 |  |  |  |  | 51 | 15
1832.02 |  | OLR | ABB Stotz-kontakt | TF96-60 | 208 | 3 | 5 | 48-60 |  |  |  |  | 60 | 20
1832.03 |  | OLR | ABB Stotz-kontakt | TF96-68 | 208 | 3 | 5 | 57-68 |  |  |  |  | 68 | 20
1832.04 |  | OLR | ABB Stotz-kontakt | TF96-78 | 208 | 3 | 5 | 65-78 |  |  |  |  | 78 | 25
1832.05 |  | OLR | ABB Stotz-kontakt | TF96-87 | 208 | 3 | 5 | 75-87 |  |  |  |  | 78.2 | 25
1832.06 |  | OLR | ABB Stotz-kontakt | EF96-100 | 208 | 3 | 5 | 36-100 |  |  |  |  | 78.2 | 25
1833 | D | [8 empty] | 208 | 3 | 100 |  |  | 4800 | 1,6,7 |  |  | E193298, Vol. 1, Sec. 2
|  | CB | ABB SACE | T4S250E5W | 208 | 3 | 100 | 250
|  | MC | ABB France | AF80 | 208 | 3 | 5 | 78.2 | 25
1833.01 |  | OLR | ABB Stotz-kontakt | TF96-51 | 208 | 3 | 5 | 40-51 |  |  |  |  | 51 | 15
1833.02 |  | OLR | ABB Stotz-kontakt | TF96-60 | 208 | 3 | 5 | 48-60 |  |  |  |  | 60 | 20
1833.03 |  | OLR | ABB Stotz-kontakt | TF96-68 | 208 | 3 | 5 | 57-68 |  |  |  |  | 68 | 20
1833.04 |  | OLR | ABB Stotz-kontakt | TF96-78 | 208 | 3 | 5 | 65-78 |  |  |  |  | 78 | 25
1833.05 |  | OLR | ABB Stotz-kontakt | TF96-87 | 208 | 3 | 5 | 75-87 |  |  |  |  | 78.2 | 25
1833.06 |  | OLR | ABB Stotz-kontakt | EF96-100 | 208 | 3 | 5 | 36-100 |  |  |  |  | 78.2 | 25
1834 | D | [8 empty] | 208 | 3 | 100 |  |  | 4800 | 1,6,7 |  |  | E193298, Vol. 1, Sec. 2
|  | CB | ABB SACE | T4H250E5W | 208 | 3 | 150 | 250
|  | MC | ABB France | AF80 | 208 | 3 | 5 | 78.2 | 25
1834.01 |  | OLR | ABB Stotz-kontakt | TF96-51 | 208 | 3 | 5 | 40-51 |  |  |  |  | 51 | 15
1834.02 |  | OLR | ABB Stotz-kontakt | TF96-60 | 208 | 3 | 5 | 48-60 |  |  |  |  | 60 | 20
1834.03 |  | OLR | ABB Stotz-kontakt | TF96-68 | 208 | 3 | 5 | 57-68 |  |  |  |  | 68 | 20
1834.04 |  | OLR | ABB Stotz-kontakt | TF96-78 | 208 | 3 | 5 | 65-78 |  |  |  |  | 78 | 25
1834.05 |  | OLR | ABB Stotz-kontakt | TF96-87 | 208 | 3 | 5 | 75-87 |  |  |  |  | 78.2 | 25
1834.06 |  | OLR | ABB Stotz-kontakt | EF96-100 | 208 | 3 | 5 | 36-100 |  |  |  |  | 78.2 | 25
1835 | D | [8 empty] | 208 | 3 | 100 |  |  | 4800 | 1,6,7 |  |  | E193298, Vol. 1, Sec. 2
|  | CB | ABB SACE | T4L250E5W | 208 | 3 | 200 | 250
|  | MC | ABB France | AF80 | 208 | 3 | 5 | 78.2 | 25
1835.01 |  | OLR | ABB Stotz-kontakt | TF96-51 | 208 | 3 | 5 | 40-51 |  |  |  |  | 51 | 15
1835.02 |  | OLR | ABB Stotz-kontakt | TF96-60 | 208 | 3 | 5 | 48-60 |  |  |  |  | 60 | 20
1835.03 |  | OLR | ABB Stotz-kontakt | TF96-68 | 208 | 3 | 5 | 57-68 |  |  |  |  | 68 | 20
1835.04 |  | OLR | ABB Stotz-kontakt | TF96-78 | 208 | 3 | 5 | 65-78 |  |  |  |  | 78 | 25
1835.05 |  | OLR | ABB Stotz-kontakt | TF96-87 | 208 | 3 | 5 | 75-87 |  |  |  |  | 78.2 | 25
1835.06 |  | OLR | ABB Stotz-kontakt | EF96-100 | 208 | 3 | 5 | 36-100 |  |  |  |  | 78.2 | 25
1836 | D | [8 empty] | 208 | 3 | 65 |  |  | 4800 | 1,6,7 |  |  | E193298, Vol. 1, Sec. 2
|  | CB | ABB SACE | XT2NU3125EKIP_ | 208 | 3 | 65 | 125
|  | MC | ABB France | AF80N3 | 208 | 3 | 5 | 78.2 | 25
1836.01 |  | OLR | ABB Stotz-kontakt | TF96-51 | 208 | 3 | 5 | 40-51 |  |  |  |  | 51 | 15
1836.02 |  | OLR | ABB Stotz-kontakt | TF96-60 | 208 | 3 | 5 | 48-60 |  |  |  |  | 60 | 20
1836.03 |  | OLR | ABB Stotz-kontakt | TF96-68 | 208 | 3 | 5 | 57-68 |  |  |  |  | 68 | 20
1836.04 |  | OLR | ABB Stotz-kontakt | TF96-78 | 208 | 3 | 5 | 65-78 |  |  |  |  | 78 | 25
1836.05 |  | OLR | ABB Stotz-kontakt | TF96-87 | 208 | 3 | 5 | 75-87 |  |  |  |  | 78.2 | 25
1836.06 |  | OLR | ABB Stotz-kontakt | EF96-100 | 208 | 3 | 5 | 36-100 |  |  |  |  | 78.2 | 25
1837 | D | [8 empty] | 208 | 3 | 100 |  |  | 4800 | 1,6,7 |  |  | E193298, Vol. 1, Sec. 2
|  | CB | ABB SACE | XT2SU3125EKIP_ | 208 | 3 | 100 | 125
|  | MC | ABB France | AF80N3 | 208 | 3 | 5 | 78.2 | 25
1837.01 |  | OLR | ABB Stotz-kontakt | TF96-51 | 208 | 3 | 5 | 40-51 |  |  |  |  | 51 | 15
1837.02 |  | OLR | ABB Stotz-kontakt | TF96-60 | 208 | 3 | 5 | 48-60 |  |  |  |  | 60 | 20
1837.03 |  | OLR | ABB Stotz-kontakt | TF96-68 | 208 | 3 | 5 | 57-68 |  |  |  |  | 68 | 20
1837.04 |  | OLR | ABB Stotz-kontakt | TF96-78 | 208 | 3 | 5 | 65-78 |  |  |  |  | 78 | 25
1837.05 |  | OLR | ABB Stotz-kontakt | TF96-87 | 208 | 3 | 5 | 75-87 |  |  |  |  | 78.2 | 25
1837.06 |  | OLR | ABB Stotz-kontakt | EF96-100 | 208 | 3 | 5 | 36-100 |  |  |  |  | 78.2 | 25
1838 | D | [8 empty] | 208 | 3 | 100 |  |  | 4800 | 1,6,7 |  |  | E193298, Vol. 1, Sec. 2
|  | CB | ABB SACE | XT2HU3125EKIP_ | 208 | 3 | 150 | 125
|  | MC | ABB France | AF80N3 | 208 | 3 | 5 | 78.2 | 25
1838.01 |  | OLR | ABB Stotz-kontakt | TF96-51 | 208 | 3 | 5 | 40-51 |  |  |  |  | 51 | 15
1838.02 |  | OLR | ABB Stotz-kontakt | TF96-60 | 208 | 3 | 5 | 48-60 |  |  |  |  | 60 | 20
1838.03 |  | OLR | ABB Stotz-kontakt | TF96-68 | 208 | 3 | 5 | 57-68 |  |  |  |  | 68 | 20
1838.04 |  | OLR | ABB Stotz-kontakt | TF96-78 | 208 | 3 | 5 | 65-78 |  |  |  |  | 78 | 25
1838.05 |  | OLR | ABB Stotz-kontakt | TF96-87 | 208 | 3 | 5 | 75-87 |  |  |  |  | 78.2 | 25
1838.06 |  | OLR | ABB Stotz-kontakt | EF96-100 | 208 | 3 | 5 | 36-100 |  |  |  |  | 78.2 | 25
1839 | D | [8 empty] | 208 | 3 | 100 |  |  | 4800 | 1,6,7 |  |  | E193298, Vol. 1, Sec. 2
|  | CB | ABB SACE | XT2LU3125EKIP_ | 208 | 3 | 200 | 125
|  | MC | ABB France | AF80N3 | 208 | 3 | 5 | 78.2 | 25
1839.01 |  | OLR | ABB Stotz-kontakt | TF96-51 | 208 | 3 | 5 | 40-51 |  |  |  |  | 51 | 15
1839.02 |  | OLR | ABB Stotz-kontakt | TF96-60 | 208 | 3 | 5 | 48-60 |  |  |  |  | 60 | 20
1839.03 |  | OLR | ABB Stotz-kontakt | TF96-68 | 208 | 3 | 5 | 57-68 |  |  |  |  | 68 | 20
1839.04 |  | OLR | ABB Stotz-kontakt | TF96-78 | 208 | 3 | 5 | 65-78 |  |  |  |  | 78 | 25
1839.05 |  | OLR | ABB Stotz-kontakt | TF96-87 | 208 | 3 | 5 | 75-87 |  |  |  |  | 78.2 | 25
1839.06 |  | OLR | ABB Stotz-kontakt | EF96-100 | 208 | 3 | 5 | 36-100 |  |  |  |  | 78.2 | 25
1840 | D | [8 empty] | 208 | 3 | 100 |  |  | 4800 | 1,6,7 |  |  | E193298, Vol. 1, Sec. 2
|  | CB | ABB SACE | XT2VU3125EKIP_ | 208 | 3 | 200 | 125
|  | MC | ABB France | AF80N3 | 208 | 3 | 5 | 78.2 | 25
1840.01 |  | OLR | ABB Stotz-kontakt | TF96-51 | 208 | 3 | 5 | 40-51 |  |  |  |  | 51 | 15
1840.02 |  | OLR | ABB Stotz-kontakt | TF96-60 | 208 | 3 | 5 | 48-60 |  |  |  |  | 60 | 20
1840.03 |  | OLR | ABB Stotz-kontakt | TF96-68 | 208 | 3 | 5 | 57-68 |  |  |  |  | 68 | 20
1840.04 |  | OLR | ABB Stotz-kontakt | TF96-78 | 208 | 3 | 5 | 65-78 |  |  |  |  | 78 | 25
1840.05 |  | OLR | ABB Stotz-kontakt | TF96-87 | 208 | 3 | 5 | 75-87 |  |  |  |  | 78.2 | 25
1840.06 |  | OLR | ABB Stotz-kontakt | EF96-100 | 208 | 3 | 5 | 36-100 |  |  |  |  | 78.2 | 25
1841 | D | [8 empty] | 208 | 3 | 100 |  |  | 4800 | 1,6,7 |  |  | E193298, Vol. 1, Sec. 2
|  | CB | ABB SACE | XT2HU3125JorM_ | 208 | 3 | 200 | 125
|  | MC | ABB France | AF80N3 | 208 | 3 | 5 | 78.2 | 25
1841.01 |  | OLR | ABB Stotz-kontakt | TF96-51 | 208 | 3 | 5 | 40-51 |  |  |  |  | 51 | 15
1841.02 |  | OLR | ABB Stotz-kontakt | TF96-60 | 208 | 3 | 5 | 48-60 |  |  |  |  | 60 | 20
1841.03 |  | OLR | ABB Stotz-kontakt | TF96-68 | 208 | 3 | 5 | 57-68 |  |  |  |  | 68 | 20
1841.04 |  | OLR | ABB Stotz-kontakt | TF96-78 | 208 | 3 | 5 | 65-78 |  |  |  |  | 78 | 25
1841.05 |  | OLR | ABB Stotz-kontakt | TF96-87 | 208 | 3 | 5 | 75-87 |  |  |  |  | 78.2 | 25
1841.06 |  | OLR | ABB Stotz-kontakt | EF96-100 | 208 | 3 | 5 | 36-100 |  |  |  |  | 78.2 | 25
1843 | D | [8 empty] | 208 | 3 | 35 |  |  | 4800 | 1,6,7 |  |  | E193298, Vol. 1, Sec. 2
|  | CB | ABB SACE | XT3SU3200M_ | 208 | 3 | 65 | 200
|  | MC | ABB France | AF80N3 | 208 | 3 | 5 | 78.2 | 25
1843.01 |  | OLR | ABB Stotz-kontakt | TF96-51 | 208 | 3 | 5 | 40-51 |  |  |  |  | 51 | 15
1843.02 |  | OLR | ABB Stotz-kontakt | TF96-60 | 208 | 3 | 5 | 48-60 |  |  |  |  | 60 | 20
1843.03 |  | OLR | ABB Stotz-kontakt | TF96-68 | 208 | 3 | 5 | 57-68 |  |  |  |  | 68 | 20
1843.04 |  | OLR | ABB Stotz-kontakt | TF96-78 | 208 | 3 | 5 | 65-78 |  |  |  |  | 78 | 25
1843.05 |  | OLR | ABB Stotz-kontakt | TF96-87 | 208 | 3 | 5 | 75-87 |  |  |  |  | 78.2 | 25
1843.06 |  | OLR | ABB Stotz-kontakt | EF96-100 | 208 | 3 | 5 | 36-100 |  |  |  |  | 78.2 | 25
1844 | D | [8 empty] | 208 | 3 | 65 |  |  | 4800 | 1,6,7 |  |  | E193298, Vol. 1, Sec. 2
|  | CB | ABB SACE | XT4NU3250EKIP_ | 208 | 3 | 65 | 250
|  | MC | ABB France | AF80N3 | 208 | 3 | 5 | 78.2 | 25
1844.01 |  | OLR | ABB Stotz-kontakt | TF96-51 | 208 | 3 | 5 | 40-51 |  |  |  |  | 51 | 15
1844.02 |  | OLR | ABB Stotz-kontakt | TF96-60 | 208 | 3 | 5 | 48-60 |  |  |  |  | 60 | 20
1844.03 |  | OLR | ABB Stotz-kontakt | TF96-68 | 208 | 3 | 5 | 57-68 |  |  |  |  | 68 | 20
1844.04 |  | OLR | ABB Stotz-kontakt | TF96-78 | 208 | 3 | 5 | 65-78 |  |  |  |  | 78 | 25
1844.05 |  | OLR | ABB Stotz-kontakt | TF96-87 | 208 | 3 | 5 | 75-87 |  |  |  |  | 78.2 | 25
1844.06 |  | OLR | ABB Stotz-kontakt | EF96-100 | 208 | 3 | 5 | 36-100 |  |  |  |  | 78.2 | 25
1845 | D | [8 empty] | 208 | 3 | 100 |  |  | 4800 | 1,6,7 |  |  | E193298, Vol. 1, Sec. 2
|  | CB | ABB SACE | XT4SU3250EKIP_ | 208 | 3 | 100 | 250
|  | MC | ABB France | AF80N3 | 208 | 3 | 5 | 78.2 | 25
1845.01 |  | OLR | ABB Stotz-kontakt | TF96-51 | 208 | 3 | 5 | 40-51 |  |  |  |  | 51 | 15
1845.02 |  | OLR | ABB Stotz-kontakt | TF96-60 | 208 | 3 | 5 | 48-60 |  |  |  |  | 60 | 20
1845.03 |  | OLR | ABB Stotz-kontakt | TF96-68 | 208 | 3 | 5 | 57-68 |  |  |  |  | 68 | 20
1845.04 |  | OLR | ABB Stotz-kontakt | TF96-78 | 208 | 3 | 5 | 65-78 |  |  |  |  | 78 | 25
1845.05 |  | OLR | ABB Stotz-kontakt | TF96-87 | 208 | 3 | 5 | 75-87 |  |  |  |  | 78.2 | 25
1845.06 |  | OLR | ABB Stotz-kontakt | EF96-100 | 208 | 3 | 5 | 36-100 |  |  |  |  | 78.2 | 25
1846 | D | [8 empty] | 208 | 3 | 100 |  |  | 4800 | 1,6,7 |  |  | E193298, Vol. 1, Sec. 2
|  | CB | ABB SACE | XT4HU3250EKIP_ | 208 | 3 | 150 | 250
|  | MC | ABB France | AF80N3 | 208 | 3 | 5 | 78.2 | 25
1846.01 |  | OLR | ABB Stotz-kontakt | TF96-51 | 208 | 3 | 5 | 40-51 |  |  |  |  | 51 | 15
1846.02 |  | OLR | ABB Stotz-kontakt | TF96-60 | 208 | 3 | 5 | 48-60 |  |  |  |  | 60 | 20
1846.03 |  | OLR | ABB Stotz-kontakt | TF96-68 | 208 | 3 | 5 | 57-68 |  |  |  |  | 68 | 20
1846.04 |  | OLR | ABB Stotz-kontakt | TF96-78 | 208 | 3 | 5 | 65-78 |  |  |  |  | 78 | 25
1846.05 |  | OLR | ABB Stotz-kontakt | TF96-87 | 208 | 3 | 5 | 75-87 |  |  |  |  | 78.2 | 25
1846.06 |  | OLR | ABB Stotz-kontakt | EF96-100 | 208 | 3 | 5 | 36-100 |  |  |  |  | 78.2 | 25
1847 | D | [8 empty] | 208 | 3 | 100 |  |  | 4800 | 1,6,7 |  |  | E193298, Vol. 1, Sec. 2
|  | CB | ABB SACE | XT4LU3250EKIP_ | 208 | 3 | 200 | 250
|  | MC | ABB France | AF80N3 | 208 | 3 | 5 | 78.2 | 25
1847.01 |  | OLR | ABB Stotz-kontakt | TF96-51 | 208 | 3 | 5 | 40-51 |  |  |  |  | 51 | 15
1847.02 |  | OLR | ABB Stotz-kontakt | TF96-60 | 208 | 3 | 5 | 48-60 |  |  |  |  | 60 | 20
1847.03 |  | OLR | ABB Stotz-kontakt | TF96-68 | 208 | 3 | 5 | 57-68 |  |  |  |  | 68 | 20
1847.04 |  | OLR | ABB Stotz-kontakt | TF96-78 | 208 | 3 | 5 | 65-78 |  |  |  |  | 78 | 25
1847.05 |  | OLR | ABB Stotz-kontakt | TF96-87 | 208 | 3 | 5 | 75-87 |  |  |  |  | 78.2 | 25
1847.06 |  | OLR | ABB Stotz-kontakt | EF96-100 | 208 | 3 | 5 | 36-100 |  |  |  |  | 78.2 | 25
1848 | D | [8 empty] | 208 | 3 | 100 |  |  | 4800 | 1,6,7 |  |  | E193298, Vol. 1, Sec. 2
|  | CB | ABB SACE | XT4VU3250EKIP_ | 208 | 3 | 200 | 250
|  | MC | ABB France | AF80N3 | 208 | 3 | 5 | 78.2 | 25
1848.01 |  | OLR | ABB Stotz-kontakt | TF96-51 | 208 | 3 | 5 | 40-51 |  |  |  |  | 51 | 15
1848.02 |  | OLR | ABB Stotz-kontakt | TF96-60 | 208 | 3 | 5 | 48-60 |  |  |  |  | 60 | 20
1848.03 |  | OLR | ABB Stotz-kontakt | TF96-68 | 208 | 3 | 5 | 57-68 |  |  |  |  | 68 | 20
1848.04 |  | OLR | ABB Stotz-kontakt | TF96-78 | 208 | 3 | 5 | 65-78 |  |  |  |  | 78 | 25
1848.05 |  | OLR | ABB Stotz-kontakt | TF96-87 | 208 | 3 | 5 | 75-87 |  |  |  |  | 78.2 | 25
1848.06 |  | OLR | ABB Stotz-kontakt | EF96-100 | 208 | 3 | 5 | 36-100 |  |  |  |  | 78.2 | 25
1849 | D | [8 empty] | 208 | 3 | 100 |  |  | 4800 | 1,6,7 |  |  | E193298, Vol. 1, Sec. 2
|  | CB | ABB SACE | XT4HU3150JorM_ | 208 | 3 | 200 | 150
|  | MC | ABB France | AF80N3 | 208 | 3 | 5 | 78.2 | 25
1849.01 |  | OLR | ABB Stotz-kontakt | TF96-51 | 208 | 3 | 5 | 40-51 |  |  |  |  | 51 | 15
1849.02 |  | OLR | ABB Stotz-kontakt | TF96-60 | 208 | 3 | 5 | 48-60 |  |  |  |  | 60 | 20
1849.03 |  | OLR | ABB Stotz-kontakt | TF96-68 | 208 | 3 | 5 | 57-68 |  |  |  |  | 68 | 20
1849.04 |  | OLR | ABB Stotz-kontakt | TF96-78 | 208 | 3 | 5 | 65-78 |  |  |  |  | 78 | 25
1849.05 |  | OLR | ABB Stotz-kontakt | TF96-87 | 208 | 3 | 5 | 75-87 |  |  |  |  | 78.2 | 25
1849.06 |  | OLR | ABB Stotz-kontakt | EF96-100 | 208 | 3 | 5 | 36-100 |  |  |  |  | 78.2 | 25
1850 | D | [8 empty] | 208 | 3 | 65 |  |  | 4800 | 1,6,7 |  |  | E193298, Vol. 1, Sec. 2
|  | CB | ABB SACE | T4N250E5W | 208 | 3 | 65 | 250
|  | MC | ABB France | AF80N3 | 208 | 3 | 5 | 78.2 | 25
1850.01 |  | OLR | ABB Stotz-kontakt | TF96-51 | 208 | 3 | 5 | 40-51 |  |  |  |  | 51 | 15
1850.02 |  | OLR | ABB Stotz-kontakt | TF96-60 | 208 | 3 | 5 | 48-60 |  |  |  |  | 60 | 20
1850.03 |  | OLR | ABB Stotz-kontakt | TF96-68 | 208 | 3 | 5 | 57-68 |  |  |  |  | 68 | 20
1850.04 |  | OLR | ABB Stotz-kontakt | TF96-78 | 208 | 3 | 5 | 65-78 |  |  |  |  | 78 | 25
1850.05 |  | OLR | ABB Stotz-kontakt | TF96-87 | 208 | 3 | 5 | 75-87 |  |  |  |  | 78.2 | 25
1850.06 |  | OLR | ABB Stotz-kontakt | EF96-100 | 208 | 3 | 5 | 36-100 |  |  |  |  | 78.2 | 25
1851 | D | [8 empty] | 208 | 3 | 100 |  |  | 4800 | 1,6,7 |  |  | E193298, Vol. 1, Sec. 2
|  | CB | ABB SACE | T4S250E5W | 208 | 3 | 100 | 250
|  | MC | ABB France | AF80N3 | 208 | 3 | 5 | 78.2 | 25
1851.01 |  | OLR | ABB Stotz-kontakt | TF96-51 | 208 | 3 | 5 | 40-51 |  |  |  |  | 51 | 15
1851.02 |  | OLR | ABB Stotz-kontakt | TF96-60 | 208 | 3 | 5 | 48-60 |  |  |  |  | 60 | 20
1851.03 |  | OLR | ABB Stotz-kontakt | TF96-68 | 208 | 3 | 5 | 57-68 |  |  |  |  | 68 | 20
1851.04 |  | OLR | ABB Stotz-kontakt | TF96-78 | 208 | 3 | 5 | 65-78 |  |  |  |  | 78 | 25
1851.05 |  | OLR | ABB Stotz-kontakt | TF96-87 | 208 | 3 | 5 | 75-87 |  |  |  |  | 78.2 | 25
1851.06 |  | OLR | ABB Stotz-kontakt | EF96-100 | 208 | 3 | 5 | 36-100 |  |  |  |  | 78.2 | 25
1852 | D | [8 empty] | 208 | 3 | 100 |  |  | 4800 | 1,6,7 |  |  | E193298, Vol. 1, Sec. 2
|  | CB | ABB SACE | T4H250E5W | 208 | 3 | 150 | 250
|  | MC | ABB France | AF80N3 | 208 | 3 | 5 | 78.2 | 25
1852.01 |  | OLR | ABB Stotz-kontakt | TF96-51 | 208 | 3 | 5 | 40-51 |  |  |  |  | 51 | 15
1852.02 |  | OLR | ABB Stotz-kontakt | TF96-60 | 208 | 3 | 5 | 48-60 |  |  |  |  | 60 | 20
1852.03 |  | OLR | ABB Stotz-kontakt | TF96-68 | 208 | 3 | 5 | 57-68 |  |  |  |  | 68 | 20
1852.04 |  | OLR | ABB Stotz-kontakt | TF96-78 | 208 | 3 | 5 | 65-78 |  |  |  |  | 78 | 25
1852.05 |  | OLR | ABB Stotz-kontakt | TF96-87 | 208 | 3 | 5 | 75-87 |  |  |  |  | 78.2 | 25
1852.06 |  | OLR | ABB Stotz-kontakt | EF96-100 | 208 | 3 | 5 | 36-100 |  |  |  |  | 78.2 | 25
1853 | D | [8 empty] | 208 | 3 | 100 |  |  | 4800 | 1,6,7 |  |  | E193298, Vol. 1, Sec. 2
|  | CB | ABB SACE | T4L250E5W | 208 | 3 | 200 | 250
|  | MC | ABB France | AF80N3 | 208 | 3 | 5 | 78.2 | 25
1853.01 |  | OLR | ABB Stotz-kontakt | TF96-51 | 208 | 3 | 5 | 40-51 |  |  |  |  | 51 | 15
1853.02 |  | OLR | ABB Stotz-kontakt | TF96-60 | 208 | 3 | 5 | 48-60 |  |  |  |  | 60 | 20
1853.03 |  | OLR | ABB Stotz-kontakt | TF96-68 | 208 | 3 | 5 | 57-68 |  |  |  |  | 68 | 20
1853.04 |  | OLR | ABB Stotz-kontakt | TF96-78 | 208 | 3 | 5 | 65-78 |  |  |  |  | 78 | 25
1853.05 |  | OLR | ABB Stotz-kontakt | TF96-87 | 208 | 3 | 5 | 75-87 |  |  |  |  | 78.2 | 25
1853.06 |  | OLR | ABB Stotz-kontakt | EF96-100 | 208 | 3 | 5 | 36-100 |  |  |  |  | 78.2 | 25
1854 | D | [8 empty] | 208 | 3 | 65 |  |  | 4800 | 1,6,7 |  |  | E193298, Vol. 1, Sec. 2
|  | CB | ABB SACE | XT2NU3125EKIP_ | 208 | 3 | 65 | 125
|  | MC | ABB France | AF96 | 208 | 3 | 5 | 92 | 30
1854.01 |  | OLR | ABB Stotz-kontakt | TF96-51 | 208 | 3 | 5 | 40-51 |  |  |  |  | 51 | 15
1854.02 |  | OLR | ABB Stotz-kontakt | TF96-60 | 208 | 3 | 5 | 48-60 |  |  |  |  | 60 | 20
1854.03 |  | OLR | ABB Stotz-kontakt | TF96-68 | 208 | 3 | 5 | 57-68 |  |  |  |  | 68 | 25
1854.04 |  | OLR | ABB Stotz-kontakt | TF96-78 | 208 | 3 | 5 | 65-78 |  |  |  |  | 78 | 25
1854.05 |  | OLR | ABB Stotz-kontakt | TF96-87 | 208 | 3 | 5 | 75-87 |  |  |  |  | 87 | 25
1854.06 |  | OLR | ABB Stotz-kontakt | TF96-96 | 208 | 3 | 5 | 84-96 |  |  |  |  | 92 | 30
1854.07 |  | OLR | ABB Stotz-kontakt | EF96-100 | 208 | 3 | 5 | 36-100 |  |  |  |  | 92 | 30
1855 | D | [8 empty] | 208 | 3 | 100 |  |  | 4800 | 1,6,7 |  |  | E193298, Vol. 1, Sec. 2
|  | CB | ABB SACE | XT2SU3125EKIP_ | 208 | 3 | 100 | 125
|  | MC | ABB France | AF96 | 208 | 3 | 5 | 92 | 30
1855.01 |  | OLR | ABB Stotz-kontakt | TF96-51 | 208 | 3 | 5 | 40-51 |  |  |  |  | 51 | 15
1855.02 |  | OLR | ABB Stotz-kontakt | TF96-60 | 208 | 3 | 5 | 48-60 |  |  |  |  | 60 | 20
1855.03 |  | OLR | ABB Stotz-kontakt | TF96-68 | 208 | 3 | 5 | 57-68 |  |  |  |  | 68 | 25
1855.04 |  | OLR | ABB Stotz-kontakt | TF96-78 | 208 | 3 | 5 | 65-78 |  |  |  |  | 78 | 25
1855.05 |  | OLR | ABB Stotz-kontakt | TF96-87 | 208 | 3 | 5 | 75-87 |  |  |  |  | 87 | 25
1855.06 |  | OLR | ABB Stotz-kontakt | TF96-96 | 208 | 3 | 5 | 84-96 |  |  |  |  | 92 | 30
1855.07 |  | OLR | ABB Stotz-kontakt | EF96-100 | 208 | 3 | 5 | 36-100 |  |  |  |  | 92 | 30
1856 | D | [8 empty] | 208 | 3 | 100 |  |  | 4800 | 1,6,7 |  |  | E193298, Vol. 1, Sec. 2
|  | CB | ABB SACE | XT2HU3125EKIP_ | 208 | 3 | 150 | 125
|  | MC | ABB France | AF96 | 208 | 3 | 5 | 92 | 30
1856.01 |  | OLR | ABB Stotz-kontakt | TF96-51 | 208 | 3 | 5 | 40-51 |  |  |  |  | 51 | 15
1856.02 |  | OLR | ABB Stotz-kontakt | TF96-60 | 208 | 3 | 5 | 48-60 |  |  |  |  | 60 | 20
1856.03 |  | OLR | ABB Stotz-kontakt | TF96-68 | 208 | 3 | 5 | 57-68 |  |  |  |  | 68 | 25
1856.04 |  | OLR | ABB Stotz-kontakt | TF96-78 | 208 | 3 | 5 | 65-78 |  |  |  |  | 78 | 25
1856.05 |  | OLR | ABB Stotz-kontakt | TF96-87 | 208 | 3 | 5 | 75-87 |  |  |  |  | 87 | 25
1856.06 |  | OLR | ABB Stotz-kontakt | TF96-96 | 208 | 3 | 5 | 84-96 |  |  |  |  | 92 | 30
1856.07 |  | OLR | ABB Stotz-kontakt | EF96-100 | 208 | 3 | 5 | 36-100 |  |  |  |  | 92 | 30
1857 | D | [8 empty] | 208 | 3 | 100 |  |  | 4800 | 1,6,7 |  |  | E193298, Vol. 1, Sec. 2
|  | CB | ABB SACE | XT2LU3125EKIP_ | 208 | 3 | 200 | 125
|  | MC | ABB France | AF96 | 208 | 3 | 5 | 92 | 30
1857.01 |  | OLR | ABB Stotz-kontakt | TF96-51 | 208 | 3 | 5 | 40-51 |  |  |  |  | 51 | 15
1857.02 |  | OLR | ABB Stotz-kontakt | TF96-60 | 208 | 3 | 5 | 48-60 |  |  |  |  | 60 | 20
1857.03 |  | OLR | ABB Stotz-kontakt | TF96-68 | 208 | 3 | 5 | 57-68 |  |  |  |  | 68 | 25
1857.04 |  | OLR | ABB Stotz-kontakt | TF96-78 | 208 | 3 | 5 | 65-78 |  |  |  |  | 78 | 25
1857.05 |  | OLR | ABB Stotz-kontakt | TF96-87 | 208 | 3 | 5 | 75-87 |  |  |  |  | 87 | 25
1857.06 |  | OLR | ABB Stotz-kontakt | TF96-96 | 208 | 3 | 5 | 84-96 |  |  |  |  | 92 | 30
1857.07 |  | OLR | ABB Stotz-kontakt | EF96-100 | 208 | 3 | 5 | 36-100 |  |  |  |  | 92 | 30
1858 | D | [8 empty] | 208 | 3 | 100 |  |  | 4800 | 1,6,7 |  |  | E193298, Vol. 1, Sec. 2
|  | CB | ABB SACE | XT2VU3125EKIP_ | 208 | 3 | 200 | 125
|  | MC | ABB France | AF96 | 208 | 3 | 5 | 92 | 30
1858.01 |  | OLR | ABB Stotz-kontakt | TF96-51 | 208 | 3 | 5 | 40-51 |  |  |  |  | 51 | 15
1858.02 |  | OLR | ABB Stotz-kontakt | TF96-60 | 208 | 3 | 5 | 48-60 |  |  |  |  | 60 | 20
1858.03 |  | OLR | ABB Stotz-kontakt | TF96-68 | 208 | 3 | 5 | 57-68 |  |  |  |  | 68 | 25
1858.04 |  | OLR | ABB Stotz-kontakt | TF96-78 | 208 | 3 | 5 | 65-78 |  |  |  |  | 78 | 25
1858.05 |  | OLR | ABB Stotz-kontakt | TF96-87 | 208 | 3 | 5 | 75-87 |  |  |  |  | 87 | 25
1858.06 |  | OLR | ABB Stotz-kontakt | TF96-96 | 208 | 3 | 5 | 84-96 |  |  |  |  | 92 | 30
1858.07 |  | OLR | ABB Stotz-kontakt | EF96-100 | 208 | 3 | 5 | 36-100 |  |  |  |  | 92 | 30
1859 | D | [8 empty] | 208 | 3 | 100 |  |  | 4800 | 1,6,7 |  |  | E193298, Vol. 1, Sec. 2
|  | CB | ABB SACE | XT2HU3125JorM_ | 208 | 3 | 200 | 125
|  | MC | ABB France | AF96 | 208 | 3 | 5 | 92 | 30
1859.01 |  | OLR | ABB Stotz-kontakt | TF96-51 | 208 | 3 | 5 | 40-51 |  |  |  |  | 51 | 15
1859.02 |  | OLR | ABB Stotz-kontakt | TF96-60 | 208 | 3 | 5 | 48-60 |  |  |  |  | 60 | 20
1859.03 |  | OLR | ABB Stotz-kontakt | TF96-68 | 208 | 3 | 5 | 57-68 |  |  |  |  | 68 | 25
1859.04 |  | OLR | ABB Stotz-kontakt | TF96-78 | 208 | 3 | 5 | 65-78 |  |  |  |  | 78 | 25
1859.05 |  | OLR | ABB Stotz-kontakt | TF96-87 | 208 | 3 | 5 | 75-87 |  |  |  |  | 87 | 25
1859.06 |  | OLR | ABB Stotz-kontakt | TF96-96 | 208 | 3 | 5 | 84-96 |  |  |  |  | 92 | 30
1859.07 |  | OLR | ABB Stotz-kontakt | EF96-100 | 208 | 3 | 5 | 36-100 |  |  |  |  | 92 | 30
1861 | D | [8 empty] | 208 | 3 | 35 |  |  | 4800 | 1,6,7 |  |  | E193298, Vol. 1, Sec. 2
|  | CB | ABB SACE | XT3SU3200M_ | 208 | 3 | 65 | 200
|  | MC | ABB France | AF96 | 208 | 3 | 5 | 92 | 30
1861.01 |  | OLR | ABB Stotz-kontakt | TF96-51 | 208 | 3 | 5 | 40-51 |  |  |  |  | 51 | 15
1861.02 |  | OLR | ABB Stotz-kontakt | TF96-60 | 208 | 3 | 5 | 48-60 |  |  |  |  | 60 | 20
1861.03 |  | OLR | ABB Stotz-kontakt | TF96-68 | 208 | 3 | 5 | 57-68 |  |  |  |  | 68 | 25
1861.04 |  | OLR | ABB Stotz-kontakt | TF96-78 | 208 | 3 | 5 | 65-78 |  |  |  |  | 78 | 25
1861.05 |  | OLR | ABB Stotz-kontakt | TF96-87 | 208 | 3 | 5 | 75-87 |  |  |  |  | 87 | 25
1861.06 |  | OLR | ABB Stotz-kontakt | TF96-96 | 208 | 3 | 5 | 84-96 |  |  |  |  | 92 | 30
1861.07 |  | OLR | ABB Stotz-kontakt | EF96-100 | 208 | 3 | 5 | 36-100 |  |  |  |  | 92 | 30
1862 | D | [8 empty] | 208 | 3 | 65 |  |  | 4800 | 1,6,7 |  |  | E193298, Vol. 1, Sec. 2
|  | CB | ABB SACE | XT4NU3250EKIP_ | 208 | 3 | 65 | 250
|  | MC | ABB France | AF96 | 208 | 3 | 5 | 92 | 30
1862.01 |  | OLR | ABB Stotz-kontakt | TF96-51 | 208 | 3 | 5 | 40-51 |  |  |  |  | 51 | 15
1862.02 |  | OLR | ABB Stotz-kontakt | TF96-60 | 208 | 3 | 5 | 48-60 |  |  |  |  | 60 | 20
1862.03 |  | OLR | ABB Stotz-kontakt | TF96-68 | 208 | 3 | 5 | 57-68 |  |  |  |  | 68 | 25
1862.04 |  | OLR | ABB Stotz-kontakt | TF96-78 | 208 | 3 | 5 | 65-78 |  |  |  |  | 78 | 25
1862.05 |  | OLR | ABB Stotz-kontakt | TF96-87 | 208 | 3 | 5 | 75-87 |  |  |  |  | 87 | 25
1862.06 |  | OLR | ABB Stotz-kontakt | TF96-96 | 208 | 3 | 5 | 84-96 |  |  |  |  | 92 | 30
1862.07 |  | OLR | ABB Stotz-kontakt | EF96-100 | 208 | 3 | 5 | 36-100 |  |  |  |  | 92 | 30
1863 | D | [8 empty] | 208 | 3 | 100 |  |  | 4800 | 1,6,7 |  |  | E193298, Vol. 1, Sec. 2
|  | CB | ABB SACE | XT4SU3250EKIP_ | 208 | 3 | 100 | 250
|  | MC | ABB France | AF96 | 208 | 3 | 5 | 92 | 30
1863.01 |  | OLR | ABB Stotz-kontakt | TF96-51 | 208 | 3 | 5 | 40-51 |  |  |  |  | 51 | 15
1863.02 |  | OLR | ABB Stotz-kontakt | TF96-60 | 208 | 3 | 5 | 48-60 |  |  |  |  | 60 | 20
1863.03 |  | OLR | ABB Stotz-kontakt | TF96-68 | 208 | 3 | 5 | 57-68 |  |  |  |  | 68 | 25
1863.04 |  | OLR | ABB Stotz-kontakt | TF96-78 | 208 | 3 | 5 | 65-78 |  |  |  |  | 78 | 25
1863.05 |  | OLR | ABB Stotz-kontakt | TF96-87 | 208 | 3 | 5 | 75-87 |  |  |  |  | 87 | 25
1863.06 |  | OLR | ABB Stotz-kontakt | TF96-96 | 208 | 3 | 5 | 84-96 |  |  |  |  | 92 | 30
1863.07 |  | OLR | ABB Stotz-kontakt | EF96-100 | 208 | 3 | 5 | 36-100 |  |  |  |  | 92 | 30
1864 | D | [8 empty] | 208 | 3 | 100 |  |  | 4800 | 1,6,7 |  |  | E193298, Vol. 1, Sec. 2
|  | CB | ABB SACE | XT4HU3250EKIP_ | 208 | 3 | 150 | 250
|  | MC | ABB France | AF96 | 208 | 3 | 5 | 92 | 30
1864.01 |  | OLR | ABB Stotz-kontakt | TF96-51 | 208 | 3 | 5 | 40-51 |  |  |  |  | 51 | 15
1864.02 |  | OLR | ABB Stotz-kontakt | TF96-60 | 208 | 3 | 5 | 48-60 |  |  |  |  | 60 | 20
1864.03 |  | OLR | ABB Stotz-kontakt | TF96-68 | 208 | 3 | 5 | 57-68 |  |  |  |  | 68 | 25
1864.04 |  | OLR | ABB Stotz-kontakt | TF96-78 | 208 | 3 | 5 | 65-78 |  |  |  |  | 78 | 25
1864.05 |  | OLR | ABB Stotz-kontakt | TF96-87 | 208 | 3 | 5 | 75-87 |  |  |  |  | 87 | 25
1864.06 |  | OLR | ABB Stotz-kontakt | TF96-96 | 208 | 3 | 5 | 84-96 |  |  |  |  | 92 | 30
1864.07 |  | OLR | ABB Stotz-kontakt | EF96-100 | 208 | 3 | 5 | 36-100 |  |  |  |  | 92 | 30
1865 | D | [8 empty] | 208 | 3 | 100 |  |  | 4800 | 1,6,7 |  |  | E193298, Vol. 1, Sec. 2
|  | CB | ABB SACE | XT4LU3250EKIP_ | 208 | 3 | 200 | 250
|  | MC | ABB France | AF96 | 208 | 3 | 5 | 92 | 30
1865.01 |  | OLR | ABB Stotz-kontakt | TF96-51 | 208 | 3 | 5 | 40-51 |  |  |  |  | 51 | 15
1865.02 |  | OLR | ABB Stotz-kontakt | TF96-60 | 208 | 3 | 5 | 48-60 |  |  |  |  | 60 | 20
1865.03 |  | OLR | ABB Stotz-kontakt | TF96-68 | 208 | 3 | 5 | 57-68 |  |  |  |  | 68 | 25
1865.04 |  | OLR | ABB Stotz-kontakt | TF96-78 | 208 | 3 | 5 | 65-78 |  |  |  |  | 78 | 25
1865.05 |  | OLR | ABB Stotz-kontakt | TF96-87 | 208 | 3 | 5 | 75-87 |  |  |  |  | 87 | 25
1865.06 |  | OLR | ABB Stotz-kontakt | TF96-96 | 208 | 3 | 5 | 84-96 |  |  |  |  | 92 | 30
1865.07 |  | OLR | ABB Stotz-kontakt | EF96-100 | 208 | 3 | 5 | 36-100 |  |  |  |  | 92 | 30
1866 | D | [8 empty] | 208 | 3 | 100 |  |  | 4800 | 1,6,7 |  |  | E193298, Vol. 1, Sec. 2
|  | CB | ABB SACE | XT4VU3250EKIP_ | 208 | 3 | 200 | 250
|  | MC | ABB France | AF96 | 208 | 3 | 5 | 92 | 30
1866.01 |  | OLR | ABB Stotz-kontakt | TF96-51 | 208 | 3 | 5 | 40-51 |  |  |  |  | 51 | 15
1866.02 |  | OLR | ABB Stotz-kontakt | TF96-60 | 208 | 3 | 5 | 48-60 |  |  |  |  | 60 | 20
1866.03 |  | OLR | ABB Stotz-kontakt | TF96-68 | 208 | 3 | 5 | 57-68 |  |  |  |  | 68 | 25
1866.04 |  | OLR | ABB Stotz-kontakt | TF96-78 | 208 | 3 | 5 | 65-78 |  |  |  |  | 78 | 25
1866.05 |  | OLR | ABB Stotz-kontakt | TF96-87 | 208 | 3 | 5 | 75-87 |  |  |  |  | 87 | 25
1866.06 |  | OLR | ABB Stotz-kontakt | TF96-96 | 208 | 3 | 5 | 84-96 |  |  |  |  | 92 | 30
1866.07 |  | OLR | ABB Stotz-kontakt | EF96-100 | 208 | 3 | 5 | 36-100 |  |  |  |  | 92 | 30
1867 | D | [8 empty] | 208 | 3 | 100 |  |  | 4800 | 1,6,7 |  |  | E193298, Vol. 1, Sec. 2
|  | CB | ABB SACE | XT4HU3150JorM_ | 208 | 3 | 200 | 150
|  | MC | ABB France | AF96 | 208 | 3 | 5 | 92 | 30
1867.01 |  | OLR | ABB Stotz-kontakt | TF96-51 | 208 | 3 | 5 | 40-51 |  |  |  |  | 51 | 15
1867.02 |  | OLR | ABB Stotz-kontakt | TF96-60 | 208 | 3 | 5 | 48-60 |  |  |  |  | 60 | 20
1867.03 |  | OLR | ABB Stotz-kontakt | TF96-68 | 208 | 3 | 5 | 57-68 |  |  |  |  | 68 | 25
1867.04 |  | OLR | ABB Stotz-kontakt | TF96-78 | 208 | 3 | 5 | 65-78 |  |  |  |  | 78 | 25
1867.05 |  | OLR | ABB Stotz-kontakt | TF96-87 | 208 | 3 | 5 | 75-87 |  |  |  |  | 87 | 25
1867.06 |  | OLR | ABB Stotz-kontakt | TF96-96 | 208 | 3 | 5 | 84-96 |  |  |  |  | 92 | 30
1867.07 |  | OLR | ABB Stotz-kontakt | EF96-100 | 208 | 3 | 5 | 36-100 |  |  |  |  | 92 | 30
1868 | D | [8 empty] | 208 | 3 | 65 |  |  | 4800 | 1,6,7 |  |  | E193298, Vol. 1, Sec. 2
|  | CB | ABB SACE | T4N250E5W | 208 | 3 | 65 | 250
|  | MC | ABB France | AF96 | 208 | 3 | 5 | 92 | 30
1868.01 |  | OLR | ABB Stotz-kontakt | TF96-51 | 208 | 3 | 5 | 40-51 |  |  |  |  | 51 | 15
1868.02 |  | OLR | ABB Stotz-kontakt | TF96-60 | 208 | 3 | 5 | 48-60 |  |  |  |  | 60 | 20
1868.03 |  | OLR | ABB Stotz-kontakt | TF96-68 | 208 | 3 | 5 | 57-68 |  |  |  |  | 68 | 25
1868.04 |  | OLR | ABB Stotz-kontakt | TF96-78 | 208 | 3 | 5 | 65-78 |  |  |  |  | 78 | 25
1868.05 |  | OLR | ABB Stotz-kontakt | TF96-87 | 208 | 3 | 5 | 75-87 |  |  |  |  | 87 | 25
1868.06 |  | OLR | ABB Stotz-kontakt | TF96-96 | 208 | 3 | 5 | 84-96 |  |  |  |  | 92 | 30
1868.07 |  | OLR | ABB Stotz-kontakt | EF96-100 | 208 | 3 | 5 | 36-100 |  |  |  |  | 92 | 30
1869 | D | [8 empty] | 208 | 3 | 100 |  |  | 4800 | 1,6,7 |  |  | E193298, Vol. 1, Sec. 2
|  | CB | ABB SACE | T4S250E5W | 208 | 3 | 100 | 250
|  | MC | ABB France | AF96 | 208 | 3 | 5 | 92 | 30
1869.01 |  | OLR | ABB Stotz-kontakt | TF96-51 | 208 | 3 | 5 | 40-51 |  |  |  |  | 51 | 15
1869.02 |  | OLR | ABB Stotz-kontakt | TF96-60 | 208 | 3 | 5 | 48-60 |  |  |  |  | 60 | 20
1869.03 |  | OLR | ABB Stotz-kontakt | TF96-68 | 208 | 3 | 5 | 57-68 |  |  |  |  | 68 | 25
1869.04 |  | OLR | ABB Stotz-kontakt | TF96-78 | 208 | 3 | 5 | 65-78 |  |  |  |  | 78 | 25
1869.05 |  | OLR | ABB Stotz-kontakt | TF96-87 | 208 | 3 | 5 | 75-87 |  |  |  |  | 87 | 25
1869.06 |  | OLR | ABB Stotz-kontakt | TF96-96 | 208 | 3 | 5 | 84-96 |  |  |  |  | 92 | 30
1869.07 |  | OLR | ABB Stotz-kontakt | EF96-100 | 208 | 3 | 5 | 36-100 |  |  |  |  | 92 | 30
1870 | D | [8 empty] | 208 | 3 | 100 |  |  | 4800 | 1,6,7 |  |  | E193298, Vol. 1, Sec. 2
|  | CB | ABB SACE | T4H250E5W | 208 | 3 | 150 | 250
|  | MC | ABB France | AF96 | 208 | 3 | 5 | 92 | 30
1870.01 |  | OLR | ABB Stotz-kontakt | TF96-51 | 208 | 3 | 5 | 40-51 |  |  |  |  | 51 | 15
1870.02 |  | OLR | ABB Stotz-kontakt | TF96-60 | 208 | 3 | 5 | 48-60 |  |  |  |  | 60 | 20
1870.03 |  | OLR | ABB Stotz-kontakt | TF96-68 | 208 | 3 | 5 | 57-68 |  |  |  |  | 68 | 25
1870.04 |  | OLR | ABB Stotz-kontakt | TF96-78 | 208 | 3 | 5 | 65-78 |  |  |  |  | 78 | 25
1870.05 |  | OLR | ABB Stotz-kontakt | TF96-87 | 208 | 3 | 5 | 75-87 |  |  |  |  | 87 | 25
1870.06 |  | OLR | ABB Stotz-kontakt | TF96-96 | 208 | 3 | 5 | 84-96 |  |  |  |  | 92 | 30
1870.07 |  | OLR | ABB Stotz-kontakt | EF96-100 | 208 | 3 | 5 | 36-100 |  |  |  |  | 92 | 30
1871 | D | [8 empty] | 208 | 3 | 100 |  |  | 4800 | 1,6,7 |  |  | E193298, Vol. 1, Sec. 2
|  | CB | ABB SACE | T4L250E5W | 208 | 3 | 200 | 250
|  | MC | ABB France | AF96 | 208 | 3 | 5 | 92 | 30
1871.01 |  | OLR | ABB Stotz-kontakt | TF96-51 | 208 | 3 | 5 | 40-51 |  |  |  |  | 51 | 15
1871.02 |  | OLR | ABB Stotz-kontakt | TF96-60 | 208 | 3 | 5 | 48-60 |  |  |  |  | 60 | 20
1871.03 |  | OLR | ABB Stotz-kontakt | TF96-68 | 208 | 3 | 5 | 57-68 |  |  |  |  | 68 | 25
1871.04 |  | OLR | ABB Stotz-kontakt | TF96-78 | 208 | 3 | 5 | 65-78 |  |  |  |  | 78 | 25
1871.05 |  | OLR | ABB Stotz-kontakt | TF96-87 | 208 | 3 | 5 | 75-87 |  |  |  |  | 87 | 25
1871.06 |  | OLR | ABB Stotz-kontakt | TF96-96 | 208 | 3 | 5 | 84-96 |  |  |  |  | 92 | 30
1871.07 |  | OLR | ABB Stotz-kontakt | EF96-100 | 208 | 3 | 5 | 36-100 |  |  |  |  | 92 | 30
1872 | D | [8 empty] | 208 | 3 | 65 |  |  | 9000 | 1,6,7 |  |  | E193298, Vol. 1, Sec. 2
|  | CB | ABB SACE | XT4NU3250JorM_ | 208 | 3 | 65 | 250
|  | MC | ABB France | AF116 | 208 | 3 | 5 | 92 | 30
1872.01 |  | OLR | ABB Stotz-kontakt | TF140DU90 | 208 | 3 | 5 | 66-90 |  |  |  |  | 90 | 30
1872.02 |  | OLR | ABB Stotz-kontakt | TF140DU110 | 208 | 3 | 5 | 80-110 |  |  |  |  | 92 | 30
1872.03 |  | OLR | ABB Stotz-kontakt | EF146-150 | 208 | 3 | 5 | 54-150 |  |  |  |  | 92 | 30
1873 | D | [8 empty] | 208 | 3 | 100 |  |  | 9000 | 1,6,7 |  |  | E193298, Vol. 1, Sec. 2
|  | CB | ABB SACE | XT4SU3250JorM_ | 208 | 3 | 100 | 250
|  | MC | ABB France | AF116 | 208 | 3 | 5 | 92 | 30
1873.01 |  | OLR | ABB Stotz-kontakt | TF140DU90 | 208 | 3 | 5 | 66-90 |  |  |  |  | 90 | 30
1873.02 |  | OLR | ABB Stotz-kontakt | TF140DU110 | 208 | 3 | 5 | 80-110 |  |  |  |  | 92 | 30
1874 | D | [8 empty] | 208 | 3 | 100 |  |  | 9000 | 1,6,7 |  |  | E193298, Vol. 1, Sec. 2
|  | CB | ABB SACE | XT4HU3250JorM_ | 208 | 3 | 150 | 250
|  | MC | ABB France | AF116 | 208 | 3 | 5 | 92 | 30
1874.01 |  | OLR | ABB Stotz-kontakt | TF140DU90 | 208 | 3 | 5 | 66-90 |  |  |  |  | 90 | 30
1874.02 |  | OLR | ABB Stotz-kontakt | TF140DU110 | 208 | 3 | 5 | 80-110 |  |  |  |  | 92 | 30
1875 | D | [8 empty] | 208 | 3 | 100 |  |  | 9000 | 1,6,7 |  |  | E193298, Vol. 1, Sec. 2
|  | CB | ABB SACE | XT4LU3250JorM_ | 208 | 3 | 200 | 250
|  | MC | ABB France | AF116 | 208 | 3 | 5 | 92 | 30
1875.01 |  | OLR | ABB Stotz-kontakt | TF140DU90 | 208 | 3 | 5 | 66-90 |  |  |  |  | 90 | 30
1875.02 |  | OLR | ABB Stotz-kontakt | TF140DU110 | 208 | 3 | 5 | 80-110 |  |  |  |  | 92 | 30
1876 | D | [8 empty] | 208 | 3 | 100 |  |  | 9000 | 1,6,7 |  |  | E193298, Vol. 1, Sec. 2
|  | CB | ABB SACE | XT4VU3250JorM_ | 208 | 3 | 200 | 250
|  | MC | ABB France | AF116 | 208 | 3 | 5 | 92 | 30
1876.01 |  | OLR | ABB Stotz-kontakt | TF140DU90 | 208 | 3 | 5 | 66-90 |  |  |  |  | 90 | 30
1876.02 |  | OLR | ABB Stotz-kontakt | TF140DU110 | 208 | 3 | 5 | 80-110 |  |  |  |  | 92 | 30
1878 | D | [8 empty] | 208 | 3 | 100 |  |  | 9000 | 1,6,7 |  |  | E193298, Vol. 1, Sec. 2
|  | CB | ABB SACE | XT4XU3150JorM_ | 208 | 3 | 200 | 150
|  | MC | ABB France | AF116 | 208 | 3 | 5 | 92 | 30
1878.01 |  | OLR | ABB Stotz-kontakt | TF140DU90 | 208 | 3 | 5 | 66-90 |  |  |  |  | 90 | 30
1878.02 |  | OLR | ABB Stotz-kontakt | TF140DU110 | 208 | 3 | 5 | 80-110 |  |  |  |  | 92 | 30
1879 | D | [8 empty] | 208 | 3 | 65 |  |  | 9000 | 1,6,7 |  |  | E193298, Vol. 1, Sec. 2
|  | CB | ABB SACE | XT4SU3250JorM_ | 208 | 3 | 100 | 250
|  | MC | ABB France | AF116 | 208 | 3 | 5 | 92 | 30
1879.01 |  | OLR | ABB Stotz-kontakt | EF146-150 | 208 | 3 | 5 | 54-150 |  |  |  |  | 92 | 30
1880 | D | [8 empty] | 208 | 3 | 65 |  |  | 9000 | 1,6,7 |  |  | E193298, Vol. 1, Sec. 2
|  | CB | ABB SACE | XT4HU3250JorM_ | 208 | 3 | 150 | 250
|  | MC | ABB France | AF116 | 208 | 3 | 5 | 92 | 30
1880.01 |  | OLR | ABB Stotz-kontakt | EF146-150 | 208 | 3 | 5 | 54-150 |  |  |  |  | 92 | 30
1881 | D | [8 empty] | 208 | 3 | 65 |  |  | 9000 | 1,6,7 |  |  | E193298, Vol. 1, Sec. 2
|  | CB | ABB SACE | XT4LU3250JorM_ | 208 | 3 | 200 | 250
|  | MC | ABB France | AF116 | 208 | 3 | 5 | 92 | 30
1881.01 |  | OLR | ABB Stotz-kontakt | EF146-150 | 208 | 3 | 5 | 54-150 |  |  |  |  | 92 | 30
1882 | D | [8 empty] | 208 | 3 | 65 |  |  | 9000 | 1,6,7 |  |  | E193298, Vol. 1, Sec. 2
|  | CB | ABB SACE | XT4VU3250JorM_ | 208 | 3 | 200 | 250
|  | MC | ABB France | AF116 | 208 | 3 | 5 | 92 | 30
1882.01 |  | OLR | ABB Stotz-kontakt | EF146-150 | 208 | 3 | 5 | 54-150 |  |  |  |  | 92 | 30
1883 | D | [8 empty] | 208 | 3 | 65 |  |  | 9000 | 1,6,7 |  |  | E193298, Vol. 1, Sec. 2
|  | CB | ABB SACE | XT4XU3150JorM_ | 208 | 3 | 200 | 150
|  | MC | ABB France | AF116 | 208 | 3 | 5 | 92 | 30
1883.01 |  | OLR | ABB Stotz-kontakt | EF146-150 | 208 | 3 | 5 | 54-150 |  |  |  |  | 92 | 30
1884 | D | [8 empty] | 208 | 3 | 65 |  |  | 9000 | 1,6,7 |  |  | E193298, Vol. 1, Sec. 2
|  | CB | ABB SACE | T4N250E5W | 208 | 3 | 65 | 250
|  | MC | ABB France | AF116 | 208 | 3 | 5 | 92 | 30
1884.01 |  | OLR | ABB Stotz-kontakt | TF140DU90 | 208 | 3 | 5 | 66-90 |  |  |  |  | 90 | 30
1884.02 |  | OLR | ABB Stotz-kontakt | TF140DU110 | 208 | 3 | 5 | 80-110 |  |  |  |  | 92 | 30
1884.03 |  | OLR | ABB Stotz-kontakt | EF146-150 | 208 | 3 | 5 | 54-150 |  |  |  |  | 92 | 30
1885 | D | [8 empty] | 208 | 3 | 100 |  |  | 9000 | 1,6,7 |  |  | E193298, Vol. 1, Sec. 2
|  | CB | ABB SACE | T4S250E5W | 208 | 3 | 100 | 250
|  | MC | ABB France | AF116 | 208 | 3 | 5 | 92 | 30
1885.01 |  | OLR | ABB Stotz-kontakt | TF140DU90 | 208 | 3 | 5 | 66-90 |  |  |  |  | 90 | 30
1885.02 |  | OLR | ABB Stotz-kontakt | TF140DU110 | 208 | 3 | 5 | 80-110 |  |  |  |  | 92 | 30
1886 | D | [8 empty] | 208 | 3 | 100 |  |  | 9000 | 1,6,7 |  |  | E193298, Vol. 1, Sec. 2
|  | CB | ABB SACE | T4H250E5W | 208 | 3 | 150 | 250
|  | MC | ABB France | AF116 | 208 | 3 | 5 | 92 | 30
1886.01 |  | OLR | ABB Stotz-kontakt | TF140DU90 | 208 | 3 | 5 | 66-90 |  |  |  |  | 90 | 30
1886.02 |  | OLR | ABB Stotz-kontakt | TF140DU110 | 208 | 3 | 5 | 80-110 |  |  |  |  | 92 | 30
1887 | D | [8 empty] | 208 | 3 | 100 |  |  | 9000 | 1,6,7 |  |  | E193298, Vol. 1, Sec. 2
|  | CB | ABB SACE | T4L250E5W | 208 | 3 | 200 | 250
|  | MC | ABB France | AF116 | 208 | 3 | 5 | 92 | 30
1887.01 |  | OLR | ABB Stotz-kontakt | TF140DU90 | 208 | 3 | 5 | 66-90 |  |  |  |  | 90 | 30
1887.02 |  | OLR | ABB Stotz-kontakt | TF140DU110 | 208 | 3 | 5 | 80-110 |  |  |  |  | 92 | 30
1888 | D | [8 empty] | 208 | 3 | 65 |  |  | 9000 | 1,6,7 |  |  | E193298, Vol. 1, Sec. 2
|  | CB | ABB SACE | T4S250E5W | 208 | 3 | 100 | 250
|  | MC | ABB France | AF116 | 208 | 3 | 5 | 92 | 30
1888.01 |  | OLR | ABB Stotz-kontakt | EF146-150 | 208 | 3 | 5 | 54-150 |  |  |  |  | 92 | 30
1889 | D | [8 empty] | 208 | 3 | 65 |  |  | 9000 | 1,6,7 |  |  | E193298, Vol. 1, Sec. 2
|  | CB | ABB SACE | T4H250E5W | 208 | 3 | 150 | 250
|  | MC | ABB France | AF116 | 208 | 3 | 5 | 92 | 30
1889.01 |  | OLR | ABB Stotz-kontakt | EF146-150 | 208 | 3 | 5 | 54-150 |  |  |  |  | 92 | 30
1890 | D | [8 empty] | 208 | 3 | 65 |  |  | 9000 | 1,6,7 |  |  | E193298, Vol. 1, Sec. 2
|  | CB | ABB SACE | T4L250E5W | 208 | 3 | 200 | 250
|  | MC | ABB France | AF116 | 208 | 3 | 5 | 92 | 30
1890.01 |  | OLR | ABB Stotz-kontakt | EF146-150 | 208 | 3 | 5 | 54-150 |  |  |  |  | 92 | 30
1891 | D | [8 empty] | 208 | 3 | 65 |  |  | 9000 | 1,6,7 |  |  | E193298, Vol. 1, Sec. 2
|  | CB | ABB SACE | T5N400E5W | 208 | 3 | 65 | 400
|  | MC | ABB France | AF116 | 208 | 3 | 5 | 92 | 30
1891.01 |  | OLR | ABB Stotz-kontakt | TF140DU90 | 208 | 3 | 5 | 66-90 |  |  |  |  | 90 | 30
1891.02 |  | OLR | ABB Stotz-kontakt | TF140DU110 | 208 | 3 | 5 | 80-110 |  |  |  |  | 92 | 30
1892 | D | [8 empty] | 208 | 3 | 100 |  |  | 9000 | 1,6,7 |  |  | E193298, Vol. 1, Sec. 2
|  | CB | ABB SACE | T5S400E5W | 208 | 3 | 100 | 400
|  | MC | ABB France | AF116 | 208 | 3 | 5 | 92 | 30
1892.01 |  | OLR | ABB Stotz-kontakt | TF140DU90 | 208 | 3 | 5 | 66-90 |  |  |  |  | 90 | 30
1892.02 |  | OLR | ABB Stotz-kontakt | TF140DU110 | 208 | 3 | 5 | 80-110 |  |  |  |  | 92 | 30
1893 | D | [8 empty] | 208 | 3 | 100 |  |  | 9000 | 1,6,7 |  |  | E193298, Vol. 1, Sec. 2
|  | CB | ABB SACE | T5H400E5W | 208 | 3 | 150 | 400
|  | MC | ABB France | AF116 | 208 | 3 | 5 | 92 | 30
1893.01 |  | OLR | ABB Stotz-kontakt | TF140DU90 | 208 | 3 | 5 | 66-90 |  |  |  |  | 90 | 30
1893.02 |  | OLR | ABB Stotz-kontakt | TF140DU110 | 208 | 3 | 5 | 80-110 |  |  |  |  | 92 | 30
1894 | D | [8 empty] | 208 | 3 | 100 |  |  | 9000 | 1,6,7 |  |  | E193298, Vol. 1, Sec. 2
|  | CB | ABB SACE | T5L400E5W | 208 | 3 | 200 | 400
|  | MC | ABB France | AF116 | 208 | 3 | 5 | 92 | 30
1894.01 |  | OLR | ABB Stotz-kontakt | TF140DU90 | 208 | 3 | 5 | 66-90 |  |  |  |  | 90 | 30
1894.02 |  | OLR | ABB Stotz-kontakt | TF140DU110 | 208 | 3 | 5 | 80-110 |  |  |  |  | 92 | 30
1895 | D | [8 empty] | 208 | 3 | 65 |  |  | 9000 | 1,6,7 |  |  | E193298, Vol. 1, Sec. 2
|  | CB | ABB SACE | XT4NU3250JorM_ | 208 | 3 | 65 | 250
|  | MC | ABB France | AF140 | 208 | 3 | 5 | 120 | 40
1895.01 |  | OLR | ABB Stotz-kontakt | TF140DU90 | 208 | 3 | 5 | 66-90 |  |  |  |  | 90 | 30
1895.02 |  | OLR | ABB Stotz-kontakt | TF140DU110 | 208 | 3 | 5 | 80-110 |  |  |  |  | 110 | 30
1895.03 |  | OLR | ABB Stotz-kontakt | TF140DU135 | 208 | 3 | 5 | 100-135 |  |  |  |  | 120 | 40
1895.04 |  | OLR | ABB Stotz-kontakt | TF140DU142 | 208 | 3 | 5 | 110-142 |  |  |  |  | 120 | 40
1895.05 |  | OLR | ABB Stotz-kontakt | EF146-150 | 208 | 3 | 5 | 54-150 |  |  |  |  | 120 | 40
1896 | D | [8 empty] | 208 | 3 | 100 |  |  | 9000 | 1,6,7 |  |  | E193298, Vol. 1, Sec. 2
|  | CB | ABB SACE | XT4SU3250JorM_ | 208 | 3 | 100 | 250
|  | MC | ABB France | AF140 | 208 | 3 | 5 | 120 | 40
1896.01 |  | OLR | ABB Stotz-kontakt | TF140DU90 | 208 | 3 | 5 | 66-90 |  |  |  |  | 90 | 30
1896.02 |  | OLR | ABB Stotz-kontakt | TF140DU110 | 208 | 3 | 5 | 80-110 |  |  |  |  | 110 | 30
1896.03 |  | OLR | ABB Stotz-kontakt | TF140DU135 | 208 | 3 | 5 | 100-135 |  |  |  |  | 120 | 40
1896.04 |  | OLR | ABB Stotz-kontakt | TF140DU142 | 208 | 3 | 5 | 110-142 |  |  |  |  | 120 | 40
1897 | D | [8 empty] | 208 | 3 | 100 |  |  | 9000 | 1,6,7 |  |  | E193298, Vol. 1, Sec. 2
|  | CB | ABB SACE | XT4HU3250JorM_ | 208 | 3 | 150 | 250
|  | MC | ABB France | AF140 | 208 | 3 | 5 | 120 | 40
1897.01 |  | OLR | ABB Stotz-kontakt | TF140DU90 | 208 | 3 | 5 | 66-90 |  |  |  |  | 90 | 30
1897.02 |  | OLR | ABB Stotz-kontakt | TF140DU110 | 208 | 3 | 5 | 80-110 |  |  |  |  | 110 | 30
1897.03 |  | OLR | ABB Stotz-kontakt | TF140DU135 | 208 | 3 | 5 | 100-135 |  |  |  |  | 120 | 40
1897.04 |  | OLR | ABB Stotz-kontakt | TF140DU142 | 208 | 3 | 5 | 110-142 |  |  |  |  | 120 | 40
1898 | D | [8 empty] | 208 | 3 | 100 |  |  | 9000 | 1,6,7 |  |  | E193298, Vol. 1, Sec. 2
|  | CB | ABB SACE | XT4LU3250JorM_ | 208 | 3 | 200 | 250
|  | MC | ABB France | AF140 | 208 | 3 | 5 | 120 | 40
1898.01 |  | OLR | ABB Stotz-kontakt | TF140DU90 | 208 | 3 | 5 | 66-90 |  |  |  |  | 90 | 30
1898.02 |  | OLR | ABB Stotz-kontakt | TF140DU110 | 208 | 3 | 5 | 80-110 |  |  |  |  | 110 | 30
1898.03 |  | OLR | ABB Stotz-kontakt | TF140DU135 | 208 | 3 | 5 | 100-135 |  |  |  |  | 120 | 40
1898.04 |  | OLR | ABB Stotz-kontakt | TF140DU142 | 208 | 3 | 5 | 110-142 |  |  |  |  | 120 | 40
1899 | D | [8 empty] | 208 | 3 | 100 |  |  | 9000 | 1,6,7 |  |  | E193298, Vol. 1, Sec. 2
|  | CB | ABB SACE | XT4VU3250JorM_ | 208 | 3 | 200 | 250
|  | MC | ABB France | AF140 | 208 | 3 | 5 | 120 | 40
1899.01 |  | OLR | ABB Stotz-kontakt | TF140DU90 | 208 | 3 | 5 | 66-90 |  |  |  |  | 90 | 30
1899.02 |  | OLR | ABB Stotz-kontakt | TF140DU110 | 208 | 3 | 5 | 80-110 |  |  |  |  | 110 | 30
1899.03 |  | OLR | ABB Stotz-kontakt | TF140DU135 | 208 | 3 | 5 | 100-135 |  |  |  |  | 120 | 40
1899.04 |  | OLR | ABB Stotz-kontakt | TF140DU142 | 208 | 3 | 5 | 110-142 |  |  |  |  | 120 | 40
1900 | D | [8 empty] | 208 | 3 | 100 |  |  | 9000 | 1,6,7 |  |  | E193298, Vol. 1, Sec. 2
|  | CB | ABB SACE | XT4XU3150JorM_ | 208 | 3 | 200 | 150
|  | MC | ABB France | AF140 | 208 | 3 | 5 | 120 | 40
1900.01 |  | OLR | ABB Stotz-kontakt | TF140DU90 | 208 | 3 | 5 | 66-90 |  |  |  |  | 90 | 30
1900.02 |  | OLR | ABB Stotz-kontakt | TF140DU110 | 208 | 3 | 5 | 80-110 |  |  |  |  | 110 | 30
1900.03 |  | OLR | ABB Stotz-kontakt | TF140DU135 | 208 | 3 | 5 | 100-135 |  |  |  |  | 120 | 40
1900.04 |  | OLR | ABB Stotz-kontakt | TF140DU142 | 208 | 3 | 5 | 110-142 |  |  |  |  | 120 | 40
1901 | D | [8 empty] | 208 | 3 | 65 |  |  | 9000 | 1,6,7 |  |  | E193298, Vol. 1, Sec. 2
|  | CB | ABB SACE | XT4SU3250JorM_ | 208 | 3 | 100 | 250
|  | MC | ABB France | AF140 | 208 | 3 | 5 | 120 | 40
1901.01 |  | OLR | ABB Stotz-kontakt | EF146-150 | 208 | 3 | 5 | 54-150 |  |  |  |  | 120 | 40
1902 | D | [8 empty] | 208 | 3 | 65 |  |  | 9000 | 1,6,7 |  |  | E193298, Vol. 1, Sec. 2
|  | CB | ABB SACE | XT4HU3250JorM_ | 208 | 3 | 150 | 250
|  | MC | ABB France | AF140 | 208 | 3 | 5 | 120 | 40
1902.01 |  | OLR | ABB Stotz-kontakt | EF146-150 | 208 | 3 | 5 | 54-150 |  |  |  |  | 120 | 40
1903 | D | [8 empty] | 208 | 3 | 65 |  |  | 9000 | 1,6,7 |  |  | E193298, Vol. 1, Sec. 2
|  | CB | ABB SACE | XT4LU3250JorM_ | 208 | 3 | 200 | 250
|  | MC | ABB France | AF140 | 208 | 3 | 5 | 120 | 40
1903.01 |  | OLR | ABB Stotz-kontakt | EF146-150 | 208 | 3 | 5 | 54-150 |  |  |  |  | 120 | 40
1904 | D | [8 empty] | 208 | 3 | 65 |  |  | 9000 | 1,6,7 |  |  | E193298, Vol. 1, Sec. 2
|  | CB | ABB SACE | XT4VU3250JorM_ | 208 | 3 | 200 | 250
|  | MC | ABB France | AF140 | 208 | 3 | 5 | 120 | 40
1904.01 |  | OLR | ABB Stotz-kontakt | EF146-150 | 208 | 3 | 5 | 54-150 |  |  |  |  | 120 | 40
1905 | D | [8 empty] | 208 | 3 | 65 |  |  | 9000 | 1,6,7 |  |  | E193298, Vol. 1, Sec. 2
|  | CB | ABB SACE | XT4XU3150JorM_ | 208 | 3 | 200 | 150
|  | MC | ABB France | AF140 | 208 | 3 | 5 | 120 | 40
1905.01 |  | OLR | ABB Stotz-kontakt | EF146-150 | 208 | 3 | 5 | 54-150 |  |  |  |  | 120 | 40
1906 | D | [8 empty] | 208 | 3 | 65 |  |  | 9000 | 1,6,7 |  |  | E193298, Vol. 1, Sec. 2
|  | CB | ABB SACE | T4N250E5W | 208 | 3 | 65 | 250
|  | MC | ABB France | AF140 | 208 | 3 | 5 | 120 | 40
1906.01 |  | OLR | ABB Stotz-kontakt | TF140DU90 | 208 | 3 | 5 | 66-90 |  |  |  |  | 90 | 30
1906.02 |  | OLR | ABB Stotz-kontakt | TF140DU110 | 208 | 3 | 5 | 80-110 |  |  |  |  | 110 | 30
1906.03 |  | OLR | ABB Stotz-kontakt | TF140DU135 | 208 | 3 | 5 | 100-135 |  |  |  |  | 120 | 40
1906.04 |  | OLR | ABB Stotz-kontakt | TF140DU142 | 208 | 3 | 5 | 110-142 |  |  |  |  | 120 | 40
1906.05 |  | OLR | ABB Stotz-kontakt | EF146-150 | 208 | 3 | 5 | 54-150
1907 | D | [8 empty] | 208 | 3 | 100 |  |  | 9000 | 1,6,7 |  |  | E193298, Vol. 1, Sec. 2
|  | CB | ABB SACE | T4S250E5W | 208 | 3 | 100 | 250
|  | MC | ABB France | AF140 | 208 | 3 | 5 | 120 | 40
1907.01 |  | OLR | ABB Stotz-kontakt | TF140DU90 | 208 | 3 | 5 | 66-90 |  |  |  |  | 90 | 30
1907.02 |  | OLR | ABB Stotz-kontakt | TF140DU110 | 208 | 3 | 5 | 80-110 |  |  |  |  | 110 | 30
1907.03 |  | OLR | ABB Stotz-kontakt | TF140DU135 | 208 | 3 | 5 | 100-135 |  |  |  |  | 120 | 40
1907.04 |  | OLR | ABB Stotz-kontakt | TF140DU142 | 208 | 3 | 5 | 110-142 |  |  |  |  | 120 | 40
1908 | D | [8 empty] | 208 | 3 | 100 |  |  | 9000 | 1,6,7 |  |  | E193298, Vol. 1, Sec. 2
|  | CB | ABB SACE | T4H250E5W | 208 | 3 | 150 | 250
|  | MC | ABB France | AF140 | 208 | 3 | 5 | 120 | 40
1908.01 |  | OLR | ABB Stotz-kontakt | TF140DU90 | 208 | 3 | 5 | 66-90 |  |  |  |  | 90 | 30
1908.02 |  | OLR | ABB Stotz-kontakt | TF140DU110 | 208 | 3 | 5 | 80-110 |  |  |  |  | 110 | 30
1908.03 |  | OLR | ABB Stotz-kontakt | TF140DU135 | 208 | 3 | 5 | 100-135 |  |  |  |  | 120 | 40
1908.04 |  | OLR | ABB Stotz-kontakt | TF140DU142 | 208 | 3 | 5 | 110-142 |  |  |  |  | 120 | 40
1909 | D | [8 empty] | 208 | 3 | 100 |  |  | 9000 | 1,6,7 |  |  | E193298, Vol. 1, Sec. 2
|  | CB | ABB SACE | T4L250E5W | 208 | 3 | 200 | 250
|  | MC | ABB France | AF140 | 208 | 3 | 5 | 120 | 40
1909.01 |  | OLR | ABB Stotz-kontakt | TF140DU90 | 208 | 3 | 5 | 66-90 |  |  |  |  | 90 | 30
1909.02 |  | OLR | ABB Stotz-kontakt | TF140DU110 | 208 | 3 | 5 | 80-110 |  |  |  |  | 110 | 30
1909.03 |  | OLR | ABB Stotz-kontakt | TF140DU135 | 208 | 3 | 5 | 100-135 |  |  |  |  | 120 | 40
1909.04 |  | OLR | ABB Stotz-kontakt | TF140DU142 | 208 | 3 | 5 | 110-142 |  |  |  |  | 120 | 40
1910 | D | [8 empty] | 208 | 3 | 65 |  |  | 9000 | 1,6,7 |  |  | E193298, Vol. 1, Sec. 2
|  | CB | ABB SACE | T4N250E5W | 208 | 3 | 65 | 250
|  | MC | ABB France | AF140 | 208 | 3 | 5 | 120 | 40
1910.01 |  | OLR | ABB Stotz-kontakt | EF146-150 | 208 | 3 | 5 | 54-150 |  |  |  |  | 120 | 40
1911 | D | [8 empty] | 208 | 3 | 65 |  |  | 9000 | 1,6,7 |  |  | E193298, Vol. 1, Sec. 2
|  | CB | ABB SACE | T4S250E5W | 208 | 3 | 100 | 250
|  | MC | ABB France | AF140 | 208 | 3 | 5 | 120 | 40
1911.01 |  | OLR | ABB Stotz-kontakt | EF146-150 | 208 | 3 | 5 | 54-150 |  |  |  |  | 120 | 40
1912 | D | [8 empty] | 208 | 3 | 65 |  |  | 9000 | 1,6,7 |  |  | E193298, Vol. 1, Sec. 2
|  | CB | ABB SACE | T4H250E5W | 208 | 3 | 150 | 250
|  | MC | ABB France | AF140 | 208 | 3 | 5 | 120 | 40
1912.01 |  | OLR | ABB Stotz-kontakt | EF146-150 | 208 | 3 | 5 | 54-150 |  |  |  |  | 120 | 40
1913 | D | [8 empty] | 208 | 3 | 65 |  |  | 9000 | 1,6,7 |  |  | E193298, Vol. 1, Sec. 2
|  | CB | ABB SACE | T4L250E5W | 208 | 3 | 200 | 250
|  | MC | ABB France | AF140 | 208 | 3 | 5 | 120 | 40
1913.01 |  | OLR | ABB Stotz-kontakt | EF146-150 | 208 | 3 | 5 | 54-150 |  |  |  |  | 120 | 40
1914 | D | [8 empty] | 208 | 3 | 65 |  |  | 9000 | 1,6,7 |  |  | E193298, Vol. 1, Sec. 2
|  | CB | ABB SACE | T5N400E5W | 208 | 3 | 65 | 400
|  | MC | ABB France | AF140 | 208 | 3 | 5 | 120 | 40
1914.01 |  | OLR | ABB Stotz-kontakt | TF140DU90 | 208 | 3 | 5 | 66-90 |  |  |  |  | 90 | 30
1914.02 |  | OLR | ABB Stotz-kontakt | TF140DU110 | 208 | 3 | 5 | 80-110 |  |  |  |  | 110 | 30
1914.03 |  | OLR | ABB Stotz-kontakt | TF140DU135 | 208 | 3 | 5 | 100-135 |  |  |  |  | 120 | 40
1914.04 |  | OLR | ABB Stotz-kontakt | TF140DU142 | 208 | 3 | 5 | 110-142 |  |  |  |  | 120 | 40
1915 | D | [8 empty] | 208 | 3 | 100 |  |  | 9000 | 1,6,7 |  |  | E193298, Vol. 1, Sec. 2
|  | CB | ABB SACE | T5S400E5W | 208 | 3 | 100 | 400
|  | MC | ABB France | AF140 | 208 | 3 | 5 | 120 | 40
1915.01 |  | OLR | ABB Stotz-kontakt | TF140DU90 | 208 | 3 | 5 | 66-90 |  |  |  |  | 90 | 30
1915.02 |  | OLR | ABB Stotz-kontakt | TF140DU110 | 208 | 3 | 5 | 80-110 |  |  |  |  | 110 | 30
1915.03 |  | OLR | ABB Stotz-kontakt | TF140DU135 | 208 | 3 | 5 | 100-135 |  |  |  |  | 120 | 40
1915.04 |  | OLR | ABB Stotz-kontakt | TF140DU142 | 208 | 3 | 5 | 110-142 |  |  |  |  | 120 | 40
1916 | D | [8 empty] | 208 | 3 | 100 |  |  | 9000 | 1,6,7 |  |  | E193298, Vol. 1, Sec. 2
|  | CB | ABB SACE | T5H400E5W | 208 | 3 | 150 | 400
|  | MC | ABB France | AF140 | 208 | 3 | 5 | 120 | 40
1916.01 |  | OLR | ABB Stotz-kontakt | TF140DU90 | 208 | 3 | 5 | 66-90 |  |  |  |  | 90 | 30
1916.02 |  | OLR | ABB Stotz-kontakt | TF140DU110 | 208 | 3 | 5 | 80-110 |  |  |  |  | 110 | 30
1916.03 |  | OLR | ABB Stotz-kontakt | TF140DU135 | 208 | 3 | 5 | 100-135 |  |  |  |  | 120 | 40
1916.04 |  | OLR | ABB Stotz-kontakt | TF140DU142 | 208 | 3 | 5 | 110-142 |  |  |  |  | 120 | 40
1917 | D | [8 empty] | 208 | 3 | 100 |  |  | 9000 | 1,6,7 |  |  | E193298, Vol. 1, Sec. 2
|  | CB | ABB SACE | T5L400E5W | 208 | 3 | 200 | 400
|  | MC | ABB France | AF140 | 208 | 3 | 5 | 120 | 40
1917.01 |  | OLR | ABB Stotz-kontakt | TF140DU90 | 208 | 3 | 5 | 66-90 |  |  |  |  | 90 | 30
1917.02 |  | OLR | ABB Stotz-kontakt | TF140DU110 | 208 | 3 | 5 | 80-110 |  |  |  |  | 110 | 30
1917.03 |  | OLR | ABB Stotz-kontakt | TF140DU135 | 208 | 3 | 5 | 100-135 |  |  |  |  | 120 | 40
1917.04 |  | OLR | ABB Stotz-kontakt | TF140DU142 | 208 | 3 | 5 | 110-142 |  |  |  |  | 120 | 40
1918 | D | [8 empty] | 208 | 3 | 65 |  |  | 9000 | 1,6,7 |  |  | E193298, Vol. 1, Sec. 2
|  | CB | ABB SACE | XT4NU3250JorM_ | 208 | 3 | 65 | 250
|  | MC | ABB France | AF140N4 | 208 | 3 | 5 | 120 | 40
1918.01 |  | OLR | ABB Stotz-kontakt | TF140DU90 | 208 | 3 | 5 | 66-90 |  |  |  |  | 90 | 30
1918.02 |  | OLR | ABB Stotz-kontakt | TF140DU110 | 208 | 3 | 5 | 80-110 |  |  |  |  | 110 | 30
1918.03 |  | OLR | ABB Stotz-kontakt | TF140DU135 | 208 | 3 | 5 | 100-135 |  |  |  |  | 120 | 40
1918.04 |  | OLR | ABB Stotz-kontakt | TF140DU142 | 208 | 3 | 5 | 110-142 |  |  |  |  | 120 | 40
1918.05 |  | OLR | ABB Stotz-kontakt | EF146-150 | 208 | 3 | 5 | 54-150 |  |  |  |  | 120 | 40
1919 | D | [8 empty] | 208 | 3 | 100 |  |  | 9000 | 1,6,7 |  |  | E193298, Vol. 1, Sec. 2
|  | CB | ABB SACE | XT4SU3250JorM_ | 208 | 3 | 100 | 250
|  | MC | ABB France | AF140N4 | 208 | 3 | 5 | 120 | 40
1919.01 |  | OLR | ABB Stotz-kontakt | TF140DU90 | 208 | 3 | 5 | 66-90 |  |  |  |  | 90 | 30
1919.02 |  | OLR | ABB Stotz-kontakt | TF140DU110 | 208 | 3 | 5 | 80-110 |  |  |  |  | 110 | 30
1919.03 |  | OLR | ABB Stotz-kontakt | TF140DU135 | 208 | 3 | 5 | 100-135 |  |  |  |  | 120 | 40
1919.04 |  | OLR | ABB Stotz-kontakt | TF140DU142 | 208 | 3 | 5 | 110-142 |  |  |  |  | 120 | 40
1920 | D | [8 empty] | 208 | 3 | 100 |  |  | 9000 | 1,6,7 |  |  | E193298, Vol. 1, Sec. 2
|  | CB | ABB SACE | XT4HU3250JorM_ | 208 | 3 | 150 | 250
|  | MC | ABB France | AF140N4 | 208 | 3 | 5 | 120 | 40
1920.01 |  | OLR | ABB Stotz-kontakt | TF140DU90 | 208 | 3 | 5 | 66-90 |  |  |  |  | 90 | 30
1920.02 |  | OLR | ABB Stotz-kontakt | TF140DU110 | 208 | 3 | 5 | 80-110 |  |  |  |  | 110 | 30
1920.03 |  | OLR | ABB Stotz-kontakt | TF140DU135 | 208 | 3 | 5 | 100-135 |  |  |  |  | 120 | 40
1920.04 |  | OLR | ABB Stotz-kontakt | TF140DU142 | 208 | 3 | 5 | 110-142 |  |  |  |  | 120 | 40
1921 | D | [8 empty] | 208 | 3 | 100 |  |  | 9000 | 1,6,7 |  |  | E193298, Vol. 1, Sec. 2
|  | CB | ABB SACE | XT4LU3250JorM_ | 208 | 3 | 200 | 250
|  | MC | ABB France | AF140N4 | 208 | 3 | 5 | 120 | 40
1921.01 |  | OLR | ABB Stotz-kontakt | TF140DU90 | 208 | 3 | 5 | 66-90 |  |  |  |  | 90 | 30
1921.02 |  | OLR | ABB Stotz-kontakt | TF140DU110 | 208 | 3 | 5 | 80-110 |  |  |  |  | 110 | 30
1921.03 |  | OLR | ABB Stotz-kontakt | TF140DU135 | 208 | 3 | 5 | 100-135 |  |  |  |  | 120 | 40
1921.04 |  | OLR | ABB Stotz-kontakt | TF140DU142 | 208 | 3 | 5 | 110-142 |  |  |  |  | 120 | 40
1922 | D | [8 empty] | 208 | 3 | 100 |  |  | 9000 | 1,6,7 |  |  | E193298, Vol. 1, Sec. 2
|  | CB | ABB SACE | XT4VU3250JorM_ | 208 | 3 | 200 | 250
|  | MC | ABB France | AF140N4 | 208 | 3 | 5 | 120 | 40
1922.01 |  | OLR | ABB Stotz-kontakt | TF140DU90 | 208 | 3 | 5 | 66-90 |  |  |  |  | 90 | 30
1922.02 |  | OLR | ABB Stotz-kontakt | TF140DU110 | 208 | 3 | 5 | 80-110 |  |  |  |  | 110 | 30
1922.03 |  | OLR | ABB Stotz-kontakt | TF140DU135 | 208 | 3 | 5 | 100-135 |  |  |  |  | 120 | 40
1922.04 |  | OLR | ABB Stotz-kontakt | TF140DU142 | 208 | 3 | 5 | 110-142 |  |  |  |  | 120 | 40
1923 | D | [8 empty] | 208 | 3 | 100 |  |  | 9000 | 1,6,7 |  |  | E193298, Vol. 1, Sec. 2
|  | CB | ABB SACE | XT4XU3150JorM_ | 208 | 3 | 200 | 150
|  | MC | ABB France | AF140N4 | 208 | 3 | 5 | 120 | 40
1923.01 |  | OLR | ABB Stotz-kontakt | TF140DU90 | 208 | 3 | 5 | 66-90 |  |  |  |  | 90 | 30
1923.02 |  | OLR | ABB Stotz-kontakt | TF140DU110 | 208 | 3 | 5 | 80-110 |  |  |  |  | 110 | 30
1923.03 |  | OLR | ABB Stotz-kontakt | TF140DU135 | 208 | 3 | 5 | 100-135 |  |  |  |  | 120 | 40
1923.04 |  | OLR | ABB Stotz-kontakt | TF140DU142 | 208 | 3 | 5 | 110-142 |  |  |  |  | 120 | 40
1924 | D | [8 empty] | 208 | 3 | 65 |  |  | 9000 | 1,6,7 |  |  | E193298, Vol. 1, Sec. 2
|  | CB | ABB SACE | XT4SU3250JorM_ | 208 | 3 | 100 | 250
|  | MC | ABB France | AF140N4 | 208 | 3 | 5 | 120 | 40
1924.01 |  | OLR | ABB Stotz-kontakt | EF146-150 | 208 | 3 | 5 | 54-150 |  |  |  |  | 120 | 40
1925 | D | [8 empty] | 208 | 3 | 65 |  |  | 9000 | 1,6,7 |  |  | E193298, Vol. 1, Sec. 2
|  | CB | ABB SACE | XT4HU3250JorM_ | 208 | 3 | 150 | 250
|  | MC | ABB France | AF140N4 | 208 | 3 | 5 | 120 | 40
1925.01 |  | OLR | ABB Stotz-kontakt | EF146-150 | 208 | 3 | 5 | 54-150 |  |  |  |  | 120 | 40
1926 | D | [8 empty] | 208 | 3 | 65 |  |  | 9000 | 1,6,7 |  |  | E193298, Vol. 1, Sec. 2
|  | CB | ABB SACE | XT4LU3250JorM_ | 208 | 3 | 200 | 250
|  | MC | ABB France | AF140N4 | 208 | 3 | 5 | 120 | 40
1926.01 |  | OLR | ABB Stotz-kontakt | EF146-150 | 208 | 3 | 5 | 54-150 |  |  |  |  | 120 | 40
1927 | D | [8 empty] | 208 | 3 | 65 |  |  | 9000 | 1,6,7 |  |  | E193298, Vol. 1, Sec. 2
|  | CB | ABB SACE | XT4VU3250JorM_ | 208 | 3 | 200 | 250
|  | MC | ABB France | AF140N4 | 208 | 3 | 5 | 120 | 40
1927.01 |  | OLR | ABB Stotz-kontakt | EF146-150 | 208 | 3 | 5 | 54-150 |  |  |  |  | 120 | 40
1928 | D | [8 empty] | 208 | 3 | 65 |  |  | 9000 | 1,6,7 |  |  | E193298, Vol. 1, Sec. 2
|  | CB | ABB SACE | XT4XU3150JorM_ | 208 | 3 | 200 | 150
|  | MC | ABB France | AF140N4 | 208 | 3 | 5 | 120 | 40
1928.01 |  | OLR | ABB Stotz-kontakt | EF146-150 | 208 | 3 | 5 | 54-150 |  |  |  |  | 120 | 40
1929 | D | [8 empty] | 208 | 3 | 65 |  |  | 9000 | 1,6,7 |  |  | E193298, Vol. 1, Sec. 2
|  | CB | ABB SACE | T4N250E5W | 208 | 3 | 65 | 250
|  | MC | ABB France | AF140N4 | 208 | 3 | 5 | 120 | 40
1929.01 |  | OLR | ABB Stotz-kontakt | TF140DU90 | 208 | 3 | 5 | 66-90 |  |  |  |  | 90 | 30
1929.02 |  | OLR | ABB Stotz-kontakt | TF140DU110 | 208 | 3 | 5 | 80-110 |  |  |  |  | 110 | 30
1929.03 |  | OLR | ABB Stotz-kontakt | TF140DU135 | 208 | 3 | 5 | 100-135 |  |  |  |  | 120 | 40
1929.04 |  | OLR | ABB Stotz-kontakt | TF140DU142 | 208 | 3 | 5 | 110-142 |  |  |  |  | 120 | 40
1929.05 |  | OLR | ABB Stotz-kontakt | EF146-150 | 208 | 3 | 5 | 54-150 |  |  |  |  | 120 | 40
1930 | D | [8 empty] | 208 | 3 | 100 |  |  | 9000 | 1,6,7 |  |  | E193298, Vol. 1, Sec. 2
|  | CB | ABB SACE | T4S250E5W | 208 | 3 | 100 | 250
|  | MC | ABB France | AF140N4 | 208 | 3 | 5 | 120 | 40
1930.01 |  | OLR | ABB Stotz-kontakt | TF140DU90 | 208 | 3 | 5 | 66-90 |  |  |  |  | 90 | 30
1930.02 |  | OLR | ABB Stotz-kontakt | TF140DU110 | 208 | 3 | 5 | 80-110 |  |  |  |  | 110 | 30
1930.03 |  | OLR | ABB Stotz-kontakt | TF140DU135 | 208 | 3 | 5 | 100-135 |  |  |  |  | 120 | 40
1930.04 |  | OLR | ABB Stotz-kontakt | TF140DU142 | 208 | 3 | 5 | 110-142 |  |  |  |  | 120 | 40
1931 | D | [8 empty] | 208 | 3 | 100 |  |  | 9000 | 1,6,7 |  |  | E193298, Vol. 1, Sec. 2
|  | CB | ABB SACE | T4H250E5W | 208 | 3 | 150 | 250
|  | MC | ABB France | AF140N4 | 208 | 3 | 5 | 120 | 40
1931.01 |  | OLR | ABB Stotz-kontakt | TF140DU90 | 208 | 3 | 5 | 66-90 |  |  |  |  | 90 | 30
1931.02 |  | OLR | ABB Stotz-kontakt | TF140DU110 | 208 | 3 | 5 | 80-110 |  |  |  |  | 110 | 30
1931.03 |  | OLR | ABB Stotz-kontakt | TF140DU135 | 208 | 3 | 5 | 100-135 |  |  |  |  | 120 | 40
1931.04 |  | OLR | ABB Stotz-kontakt | TF140DU142 | 208 | 3 | 5 | 110-142 |  |  |  |  | 120 | 40
1932 | D | [8 empty] | 208 | 3 | 100 |  |  | 9000 | 1,6,7 |  |  | E193298, Vol. 1, Sec. 2
|  | CB | ABB SACE | T4L250E5W | 208 | 3 | 200 | 250
|  | MC | ABB France | AF140N4 | 208 | 3 | 5 | 120 | 40
1932.01 |  | OLR | ABB Stotz-kontakt | TF140DU90 | 208 | 3 | 5 | 66-90 |  |  |  |  | 90 | 30
1932.02 |  | OLR | ABB Stotz-kontakt | TF140DU110 | 208 | 3 | 5 | 80-110 |  |  |  |  | 110 | 30
1932.03 |  | OLR | ABB Stotz-kontakt | TF140DU135 | 208 | 3 | 5 | 100-135 |  |  |  |  | 120 | 40
1932.04 |  | OLR | ABB Stotz-kontakt | TF140DU142 | 208 | 3 | 5 | 110-142 |  |  |  |  | 120 | 40
1933 | D | [8 empty] | 208 | 3 | 65 |  |  | 9000 | 1,6,7 |  |  | E193298, Vol. 1, Sec. 2
|  | CB | ABB SACE | T4N250E5W | 208 | 3 | 65 | 250
|  | MC | ABB France | AF140N4 | 208 | 3 | 5 | 120 | 40
1933.01 |  | OLR | ABB Stotz-kontakt | EF146-150 | 208 | 3 | 5 | 54-150 |  |  |  |  | 120 | 40
1934 | D | [8 empty] | 208 | 3 | 65 |  |  | 9000 | 1,6,7 |  |  | E193298, Vol. 1, Sec. 2
|  | CB | ABB SACE | T4S250E5W | 208 | 3 | 100 | 250
|  | MC | ABB France | AF140N4 | 208 | 3 | 5 | 120 | 40
1934.01 |  | OLR | ABB Stotz-kontakt | EF146-150 | 208 | 3 | 5 | 54-150 |  |  |  |  | 120 | 40
1935 | D | [8 empty] | 208 | 3 | 65 |  |  | 9000 | 1,6,7 |  |  | E193298, Vol. 1, Sec. 2
|  | CB | ABB SACE | T4H250E5W | 208 | 3 | 150 | 250
|  | MC | ABB France | AF140N4 | 208 | 3 | 5 | 120 | 40
1935.01 |  | OLR | ABB Stotz-kontakt | EF146-150 | 208 | 3 | 5 | 54-150 |  |  |  |  | 120 | 40
1936 | D | [8 empty] | 208 | 3 | 65 |  |  | 9000 | 1,6,7 |  |  | E193298, Vol. 1, Sec. 2
|  | CB | ABB SACE | T4L250E5W | 208 | 3 | 200 | 250
|  | MC | ABB France | AF140N4 | 208 | 3 | 5 | 120 | 40
1936.01 |  | OLR | ABB Stotz-kontakt | EF146-150 | 208 | 3 | 5 | 54-150 |  |  |  |  | 120 | 40
1937 | D | [8 empty] | 208 | 3 | 65 |  |  | 9000 | 1,6,7 |  |  | E193298, Vol. 1, Sec. 2
|  | CB | ABB SACE | T5N400E5W | 208 | 3 | 65 | 400
|  | MC | ABB France | AF140N4 | 208 | 3 | 5 | 120 | 40
1937.01 |  | OLR | ABB Stotz-kontakt | TF140DU90 | 208 | 3 | 5 | 66-90 |  |  |  |  | 90 | 30
1937.02 |  | OLR | ABB Stotz-kontakt | TF140DU110 | 208 | 3 | 5 | 80-110 |  |  |  |  | 110 | 30
1937.03 |  | OLR | ABB Stotz-kontakt | TF140DU135 | 208 | 3 | 5 | 100-135 |  |  |  |  | 120 | 40
1937.04 |  | OLR | ABB Stotz-kontakt | TF140DU142 | 208 | 3 | 5 | 110-142 |  |  |  |  | 120 | 40
1938 | D | [8 empty] | 208 | 3 | 100 |  |  | 9000 | 1,6,7 |  |  | E193298, Vol. 1, Sec. 2
|  | CB | ABB SACE | T5S400E5W | 208 | 3 | 100 | 400
|  | MC | ABB France | AF140N4 | 208 | 3 | 5 | 120 | 40
1938.01 |  | OLR | ABB Stotz-kontakt | TF140DU90 | 208 | 3 | 5 | 66-90 |  |  |  |  | 90 | 30
1938.02 |  | OLR | ABB Stotz-kontakt | TF140DU110 | 208 | 3 | 5 | 80-110 |  |  |  |  | 110 | 30
1938.03 |  | OLR | ABB Stotz-kontakt | TF140DU135 | 208 | 3 | 5 | 100-135 |  |  |  |  | 120 | 40
1938.04 |  | OLR | ABB Stotz-kontakt | TF140DU142 | 208 | 3 | 5 | 110-142 |  |  |  |  | 120 | 40
1939 | D | [8 empty] | 208 | 3 | 100 |  |  | 9000 | 1,6,7 |  |  | E193298, Vol. 1, Sec. 2
|  | CB | ABB SACE | T5H400E5W | 208 | 3 | 150 | 400
|  | MC | ABB France | AF140N4 | 208 | 3 | 5 | 120 | 40
1939.01 |  | OLR | ABB Stotz-kontakt | TF140DU90 | 208 | 3 | 5 | 66-90 |  |  |  |  | 90 | 30
1939.02 |  | OLR | ABB Stotz-kontakt | TF140DU110 | 208 | 3 | 5 | 80-110 |  |  |  |  | 110 | 30
1939.03 |  | OLR | ABB Stotz-kontakt | TF140DU135 | 208 | 3 | 5 | 100-135 |  |  |  |  | 120 | 40
1939.04 |  | OLR | ABB Stotz-kontakt | TF140DU142 | 208 | 3 | 5 | 110-142 |  |  |  |  | 120 | 40
1940 | D | [8 empty] | 208 | 3 | 100 |  |  | 9000 | 1,6,7 |  |  | E193298, Vol. 1, Sec. 2
|  | CB | ABB SACE | T5L400E5W | 208 | 3 | 200 | 400
|  | MC | ABB France | AF140N4 | 208 | 3 | 5 | 120 | 40
1940.01 |  | OLR | ABB Stotz-kontakt | TF140DU90 | 208 | 3 | 5 | 66-90 |  |  |  |  | 90 | 30
1940.02 |  | OLR | ABB Stotz-kontakt | TF140DU110 | 208 | 3 | 5 | 80-110 |  |  |  |  | 110 | 30
1940.03 |  | OLR | ABB Stotz-kontakt | TF140DU135 | 208 | 3 | 5 | 100-135 |  |  |  |  | 120 | 40
1940.04 |  | OLR | ABB Stotz-kontakt | TF140DU142 | 208 | 3 | 5 | 110-142 |  |  |  |  | 120 | 40
1941 | D | [8 empty] | 208 | 3 | 65 |  |  | 9000 | 1,6,7 |  |  | E193298, Vol. 1, Sec. 2
|  | CB | ABB SACE | XT4NU3250JorM_ | 208 | 3 | 65 | 250
|  | MC | ABB France | AF146 | 208 | 3 | 5 | 120 | 40
1941.01 |  | OLR | ABB Stotz-kontakt | TF140DU90 | 208 | 3 | 5 | 66-90 |  |  |  |  | 90 | 30
1941.02 |  | OLR | ABB Stotz-kontakt | TF140DU110 | 208 | 3 | 5 | 80-110 |  |  |  |  | 110 | 30
1941.03 |  | OLR | ABB Stotz-kontakt | TF140DU135 | 208 | 3 | 5 | 100-135 |  |  |  |  | 120 | 40
1941.04 |  | OLR | ABB Stotz-kontakt | TF140DU142 | 208 | 3 | 5 | 110-142 |  |  |  |  | 120 | 40
1941.05 |  | OLR | ABB Stotz-kontakt | EF146-150 | 208 | 3 | 5 | 54-150 |  |  |  |  | 120 | 40
1942 | D | [8 empty] | 208 | 3 | 100 |  |  | 9000 | 1,6,7 |  |  | E193298, Vol. 1, Sec. 2
|  | CB | ABB SACE | XT4SU3250JorM_ | 208 | 3 | 100 | 250
|  | MC | ABB France | AF146 | 208 | 3 | 5 | 120 | 40
1942.01 |  | OLR | ABB Stotz-kontakt | TF140DU90 | 208 | 3 | 5 | 66-90 |  |  |  |  | 90 | 30
1942.02 |  | OLR | ABB Stotz-kontakt | TF140DU110 | 208 | 3 | 5 | 80-110 |  |  |  |  | 110 | 30
1942.03 |  | OLR | ABB Stotz-kontakt | TF140DU135 | 208 | 3 | 5 | 100-135 |  |  |  |  | 120 | 40
1942.04 |  | OLR | ABB Stotz-kontakt | TF140DU142 | 208 | 3 | 5 | 110-142 |  |  |  |  | 120 | 40
1943 | D | [8 empty] | 208 | 3 | 100 |  |  | 9000 | 1,6,7 |  |  | E193298, Vol. 1, Sec. 2
|  | CB | ABB SACE | XT4HU3250JorM_ | 208 | 3 | 150 | 250
|  | MC | ABB France | AF146 | 208 | 3 | 5 | 120 | 40
1943.01 |  | OLR | ABB Stotz-kontakt | TF140DU90 | 208 | 3 | 5 | 66-90 |  |  |  |  | 90 | 30
1943.02 |  | OLR | ABB Stotz-kontakt | TF140DU110 | 208 | 3 | 5 | 80-110 |  |  |  |  | 110 | 30
1943.03 |  | OLR | ABB Stotz-kontakt | TF140DU135 | 208 | 3 | 5 | 100-135 |  |  |  |  | 120 | 40
1943.04 |  | OLR | ABB Stotz-kontakt | TF140DU142 | 208 | 3 | 5 | 110-142 |  |  |  |  | 120 | 40
1944 | D | [8 empty] | 208 | 3 | 100 |  |  | 9000 | 1,6,7 |  |  | E193298, Vol. 1, Sec. 2
|  | CB | ABB SACE | XT4LU3250JorM_ | 208 | 3 | 200 | 250
|  | MC | ABB France | AF146 | 208 | 3 | 5 | 120 | 40
1944.01 |  | OLR | ABB Stotz-kontakt | TF140DU90 | 208 | 3 | 5 | 66-90 |  |  |  |  | 90 | 30
1944.02 |  | OLR | ABB Stotz-kontakt | TF140DU110 | 208 | 3 | 5 | 80-110 |  |  |  |  | 110 | 30
1944.03 |  | OLR | ABB Stotz-kontakt | TF140DU135 | 208 | 3 | 5 | 100-135 |  |  |  |  | 120 | 40
1944.04 |  | OLR | ABB Stotz-kontakt | TF140DU142 | 208 | 3 | 5 | 110-142 |  |  |  |  | 120 | 40
1945 | D | [8 empty] | 208 | 3 | 100 |  |  | 9000 | 1,6,7 |  |  | E193298, Vol. 1, Sec. 2
|  | CB | ABB SACE | XT4VU3250JorM_ | 208 | 3 | 200 | 250
|  | MC | ABB France | AF146 | 208 | 3 | 5 | 120 | 40
1945.01 |  | OLR | ABB Stotz-kontakt | TF140DU90 | 208 | 3 | 5 | 66-90 |  |  |  |  | 90 | 30
1945.02 |  | OLR | ABB Stotz-kontakt | TF140DU110 | 208 | 3 | 5 | 80-110 |  |  |  |  | 110 | 30
1945.03 |  | OLR | ABB Stotz-kontakt | TF140DU135 | 208 | 3 | 5 | 100-135 |  |  |  |  | 120 | 40
1945.04 |  | OLR | ABB Stotz-kontakt | TF140DU142 | 208 | 3 | 5 | 110-142 |  |  |  |  | 120 | 40
1946 | D | [8 empty] | 208 | 3 | 100 |  |  | 9000 | 1,6,7 |  |  | E193298, Vol. 1, Sec. 2
|  | CB | ABB SACE | XT4XU3150JorM_ | 208 | 3 | 200 | 150
|  | MC | ABB France | AF146 | 208 | 3 | 5 | 120 | 40
1946.01 |  | OLR | ABB Stotz-kontakt | TF140DU90 | 208 | 3 | 5 | 66-90 |  |  |  |  | 90 | 30
1946.02 |  | OLR | ABB Stotz-kontakt | TF140DU110 | 208 | 3 | 5 | 80-110 |  |  |  |  | 110 | 30
1946.03 |  | OLR | ABB Stotz-kontakt | TF140DU135 | 208 | 3 | 5 | 100-135 |  |  |  |  | 120 | 40
1946.04 |  | OLR | ABB Stotz-kontakt | TF140DU142 | 208 | 3 | 5 | 110-142 |  |  |  |  | 120 | 40
1947 | D | [8 empty] | 208 | 3 | 65 |  |  | 9000 | 1,6,7 |  |  | E193298, Vol. 1, Sec. 2
|  | CB | ABB SACE | XT4SU3250JorM_ | 208 | 3 | 100 | 250
|  | MC | ABB France | AF146 | 208 | 3 | 5 | 120 | 40
1947.01 |  | OLR | ABB Stotz-kontakt | EF146-150 | 208 | 3 | 5 | 54-150 |  |  |  |  | 120 | 40
1948 | D | [8 empty] | 208 | 3 | 65 |  |  | 9000 | 1,6,7 |  |  | E193298, Vol. 1, Sec. 2
|  | CB | ABB SACE | XT4HU3250JorM_ | 208 | 3 | 150 | 250
|  | MC | ABB France | AF146 | 208 | 3 | 5 | 120 | 40
1948.01 |  | OLR | ABB Stotz-kontakt | EF146-150 | 208 | 3 | 5 | 54-150 |  |  |  |  | 120 | 40
1949 | D | [8 empty] | 208 | 3 | 65 |  |  | 9000 | 1,6,7 |  |  | E193298, Vol. 1, Sec. 2
|  | CB | ABB SACE | XT4LU3250JorM_ | 208 | 3 | 200 | 250
|  | MC | ABB France | AF146 | 208 | 3 | 5 | 120 | 40
1949.01 |  | OLR | ABB Stotz-kontakt | EF146-150 | 208 | 3 | 5 | 54-150 |  |  |  |  | 120 | 40
1950 | D | [8 empty] | 208 | 3 | 65 |  |  | 9000 | 1,6,7 |  |  | E193298, Vol. 1, Sec. 2
|  | CB | ABB SACE | XT4VU3250JorM_ | 208 | 3 | 200 | 250
|  | MC | ABB France | AF146 | 208 | 3 | 5 | 120 | 40
1950.01 |  | OLR | ABB Stotz-kontakt | EF146-150 | 208 | 3 | 5 | 54-150 |  |  |  |  | 120 | 40
1951 | D | [8 empty] | 208 | 3 | 65 |  |  | 9000 | 1,6,7 |  |  | E193298, Vol. 1, Sec. 2
|  | CB | ABB SACE | XT4XU3150JorM_ | 208 | 3 | 200 | 150
|  | MC | ABB France | AF146 | 208 | 3 | 5 | 120 | 40
1951.01 |  | OLR | ABB Stotz-kontakt | EF146-150 | 208 | 3 | 5 | 54-150 |  |  |  |  | 120 | 40
1952 | D | [8 empty] | 208 | 3 | 65 |  |  | 9000 | 1,6,7 |  |  | E193298, Vol. 1, Sec. 2
|  | CB | ABB SACE | T4N250E5W | 208 | 3 | 65 | 250
|  | MC | ABB France | AF146 | 208 | 3 | 5 | 120 | 40
1952.01 |  | OLR | ABB Stotz-kontakt | TF140DU90 | 208 | 3 | 5 | 66-90 |  |  |  |  | 90 | 30
1952.02 |  | OLR | ABB Stotz-kontakt | TF140DU110 | 208 | 3 | 5 | 80-110 |  |  |  |  | 110 | 30
1952.03 |  | OLR | ABB Stotz-kontakt | TF140DU135 | 208 | 3 | 5 | 100-135 |  |  |  |  | 120 | 40
1952.04 |  | OLR | ABB Stotz-kontakt | TF140DU142 | 208 | 3 | 5 | 110-142 |  |  |  |  | 120 | 40
1952.05 |  | OLR | ABB Stotz-kontakt | EF146-150 | 208 | 3 | 5 | 54-150 |  |  |  |  | 120 | 40
1953 | D | [8 empty] | 208 | 3 | 100 |  |  | 9000 | 1,6,7 |  |  | E193298, Vol. 1, Sec. 2
|  | CB | ABB SACE | T4S250E5W | 208 | 3 | 100 | 250
|  | MC | ABB France | AF146 | 208 | 3 | 5 | 120 | 40
1953.01 |  | OLR | ABB Stotz-kontakt | TF140DU90 | 208 | 3 | 5 | 66-90 |  |  |  |  | 90 | 30
1953.02 |  | OLR | ABB Stotz-kontakt | TF140DU110 | 208 | 3 | 5 | 80-110 |  |  |  |  | 110 | 30
1953.03 |  | OLR | ABB Stotz-kontakt | TF140DU135 | 208 | 3 | 5 | 100-135 |  |  |  |  | 120 | 40
1953.04 |  | OLR | ABB Stotz-kontakt | TF140DU142 | 208 | 3 | 5 | 110-142 |  |  |  |  | 120 | 40
1954 | D | [8 empty] | 208 | 3 | 100 |  |  | 9000 | 1,6,7 |  |  | E193298, Vol. 1, Sec. 2
|  | CB | ABB SACE | T4H250E5W | 208 | 3 | 150 | 250
|  | MC | ABB France | AF146 | 208 | 3 | 5 | 120 | 40
1954.01 |  | OLR | ABB Stotz-kontakt | TF140DU90 | 208 | 3 | 5 | 66-90 |  |  |  |  | 90 | 30
1954.02 |  | OLR | ABB Stotz-kontakt | TF140DU110 | 208 | 3 | 5 | 80-110 |  |  |  |  | 110 | 30
1954.03 |  | OLR | ABB Stotz-kontakt | TF140DU135 | 208 | 3 | 5 | 100-135 |  |  |  |  | 120 | 40
1954.04 |  | OLR | ABB Stotz-kontakt | TF140DU142 | 208 | 3 | 5 | 110-142 |  |  |  |  | 120 | 40
1955 | D | [8 empty] | 208 | 3 | 100 |  |  | 9000 | 1,6,7 |  |  | E193298, Vol. 1, Sec. 2
|  | CB | ABB SACE | T4L250E5W | 208 | 3 | 200 | 250
|  | MC | ABB France | AF146 | 208 | 3 | 5 | 120 | 40
1955.01 |  | OLR | ABB Stotz-kontakt | TF140DU90 | 208 | 3 | 5 | 66-90 |  |  |  |  | 90 | 30
1955.02 |  | OLR | ABB Stotz-kontakt | TF140DU110 | 208 | 3 | 5 | 80-110 |  |  |  |  | 110 | 30
1955.03 |  | OLR | ABB Stotz-kontakt | TF140DU135 | 208 | 3 | 5 | 100-135 |  |  |  |  | 120 | 40
1955.04 |  | OLR | ABB Stotz-kontakt | TF140DU142 | 208 | 3 | 5 | 110-142 |  |  |  |  | 120 | 40
1956 | D | [8 empty] | 208 | 3 | 65 |  |  | 9000 | 1,6,7 |  |  | E193298, Vol. 1, Sec. 2
|  | CB | ABB SACE | T4N250E5W | 208 | 3 | 65 | 250
|  | MC | ABB France | AF146 | 208 | 3 | 5 | 120 | 40
1956.01 |  | OLR | ABB Stotz-kontakt | EF146-150 | 208 | 3 | 5 | 54-150 |  |  |  |  | 120 | 40
1957 | D | [8 empty] | 208 | 3 | 65 |  |  | 9000 | 1,6,7 |  |  | E193298, Vol. 1, Sec. 2
|  | CB | ABB SACE | T4S250E5W | 208 | 3 | 100 | 250
|  | MC | ABB France | AF146 | 208 | 3 | 5 | 120 | 40
1957.01 |  | OLR | ABB Stotz-kontakt | EF146-150 | 208 | 3 | 5 | 54-150 |  |  |  |  | 120 | 40
1958 | D | [8 empty] | 208 | 3 | 65 |  |  | 9000 | 1,6,7 |  |  | E193298, Vol. 1, Sec. 2
|  | CB | ABB SACE | T4H250E5W | 208 | 3 | 150 | 250
|  | MC | ABB France | AF146 | 208 | 3 | 5 | 120 | 40
1958.01 |  | OLR | ABB Stotz-kontakt | EF146-150 | 208 | 3 | 5 | 54-150 |  |  |  |  | 120 | 40
1959 | D | [8 empty] | 208 | 3 | 65 |  |  | 9000 | 1,6,7 |  |  | E193298, Vol. 1, Sec. 2
|  | CB | ABB SACE | T4L250E5W | 208 | 3 | 200 | 250
|  | MC | ABB France | AF146 | 208 | 3 | 5 | 120 | 40
1959.01 |  | OLR | ABB Stotz-kontakt | EF146-150 | 208 | 3 | 5 | 54-150 |  |  |  |  | 120 | 40
1960 | D | [8 empty] | 208 | 3 | 65 |  |  | 9000 | 1,6,7 |  |  | E193298, Vol. 1, Sec. 2
|  | CB | ABB SACE | T5N400E5W | 208 | 3 | 65 | 400
|  | MC | ABB France | AF146 | 208 | 3 | 5 | 120 | 40
1960.01 |  | OLR | ABB Stotz-kontakt | TF140DU90 | 208 | 3 | 5 | 66-90 |  |  |  |  | 90 | 30
1960.02 |  | OLR | ABB Stotz-kontakt | TF140DU110 | 208 | 3 | 5 | 80-110 |  |  |  |  | 110 | 30
1960.03 |  | OLR | ABB Stotz-kontakt | TF140DU135 | 208 | 3 | 5 | 100-135 |  |  |  |  | 120 | 40
1960.04 |  | OLR | ABB Stotz-kontakt | TF140DU142 | 208 | 3 | 5 | 110-142 |  |  |  |  | 120 | 40
1961 | D | [8 empty] | 208 | 3 | 100 |  |  | 9000 | 1,6,7 |  |  | E193298, Vol. 1, Sec. 2
|  | CB | ABB SACE | T5S400E5W | 208 | 3 | 100 | 400
|  | MC | ABB France | AF146 | 208 | 3 | 5 | 120 | 40
1961.01 |  | OLR | ABB Stotz-kontakt | TF140DU90 | 208 | 3 | 5 | 66-90 |  |  |  |  | 90 | 30
1961.02 |  | OLR | ABB Stotz-kontakt | TF140DU110 | 208 | 3 | 5 | 80-110 |  |  |  |  | 110 | 30
1961.03 |  | OLR | ABB Stotz-kontakt | TF140DU135 | 208 | 3 | 5 | 100-135 |  |  |  |  | 120 | 40
1961.04 |  | OLR | ABB Stotz-kontakt | TF140DU142 | 208 | 3 | 5 | 110-142 |  |  |  |  | 120 | 40
1962 | D | [8 empty] | 208 | 3 | 100 |  |  | 9000 | 1,6,7 |  |  | E193298, Vol. 1, Sec. 2
|  | CB | ABB SACE | T5H400E5W | 208 | 3 | 150 | 400
|  | MC | ABB France | AF146 | 208 | 3 | 5 | 120 | 40
1962.01 |  | OLR | ABB Stotz-kontakt | TF140DU90 | 208 | 3 | 5 | 66-90 |  |  |  |  | 90 | 30
1962.02 |  | OLR | ABB Stotz-kontakt | TF140DU110 | 208 | 3 | 5 | 80-110 |  |  |  |  | 110 | 30
1962.03 |  | OLR | ABB Stotz-kontakt | TF140DU135 | 208 | 3 | 5 | 100-135 |  |  |  |  | 120 | 40
1962.04 |  | OLR | ABB Stotz-kontakt | TF140DU142 | 208 | 3 | 5 | 110-142 |  |  |  |  | 120 | 40
1963 | D | [8 empty] | 208 | 3 | 100 |  |  | 9000 | 1,6,7 |  |  | E193298, Vol. 1, Sec. 2
|  | CB | ABB SACE | T5L400E5W | 208 | 3 | 200 | 400
|  | MC | ABB France | AF146 | 208 | 3 | 5 | 120 | 40
1963.01 |  | OLR | ABB Stotz-kontakt | TF140DU90 | 208 | 3 | 5 | 66-90 |  |  |  |  | 90 | 30
1963.02 |  | OLR | ABB Stotz-kontakt | TF140DU110 | 208 | 3 | 5 | 80-110 |  |  |  |  | 110 | 30
1963.03 |  | OLR | ABB Stotz-kontakt | TF140DU135 | 208 | 3 | 5 | 100-135 |  |  |  |  | 120 | 40
1963.04 |  | OLR | ABB Stotz-kontakt | TF140DU142 | 208 | 3 | 5 | 110-142 |  |  |  |  | 120 | 40
1963-1 | D | [8 empty] | 208 | 3 | 65 |  |  | 9000 | 1,6,7 |  |  | E193298, Vol. 1, Sec. 2
|  | CB | ABB SACE | XT4NU3225 | 208 | 3 | 65 | 225
|  | MC | ABB France | AF190 | 208 | 3 | 5 | 143 | 50
1963-1.01 |  | OLR | ABB Stotz-kontakt | TA200DU90 | 208 | 3 | 5 | 66-90 |  |  |  |  | 74.8 | 25
1963-1.02 |  | OLR | ABB Stotz-kontakt | TA200DU110 | 208 | 3 | 5 | 80-110 |  |  |  |  | 88 | 30
1963-1.03 |  | OLR | ABB Stotz-kontakt | TA200DU135 | 208 | 3 | 5 | 100-135 |  |  |  |  | 114 | 40
1963-1.04 |  | OLR | ABB Stotz-kontakt | TA200DU150 | 208 | 3 | 5 | 110-150 |  |  |  |  | 143 | 50
1963-1.05 |  | OLR | ABB Stotz-kontakt | TA200DU175 | 208 | 3 | 5 | 130-175 |  |  |  |  | 143 | 50
1963-1.06 |  | OLR | ABB Stotz-kontakt | EF205-210 | 208 | 3 | 5 | 63-210 |  |  |  |  | 143 | 50
1963-2 | D | [8 empty] | 208 | 3 | 100 |  |  | 9000 | 1,6,7 |  |  | E193298, Vol. 1, Sec. 2
|  | CB | ABB SACE | XT4SU3225 | 208 | 3 | 100 | 225
|  | MC | ABB France | AF190 | 208 | 3 | 5 | 143 | 50
1963-2.01 |  | OLR | ABB Stotz-kontakt | TA200DU90 | 208 | 3 | 5 | 66-90 |  |  |  |  | 74.8 | 25
1963-2.02 |  | OLR | ABB Stotz-kontakt | TA200DU110 | 208 | 3 | 5 | 80-110 |  |  |  |  | 88 | 30
1963-2.03 |  | OLR | ABB Stotz-kontakt | TA200DU135 | 208 | 3 | 5 | 100-135 |  |  |  |  | 114 | 40
1963-2.04 |  | OLR | ABB Stotz-kontakt | TA200DU150 | 208 | 3 | 5 | 110-150 |  |  |  |  | 143 | 50
1963-2.05 |  | OLR | ABB Stotz-kontakt | TA200DU175 | 208 | 3 | 5 | 130-175 |  |  |  |  | 143 | 50
1963-2.06 |  | OLR | ABB Stotz-kontakt | EF205-210 | 208 | 3 | 5 | 63-210 |  |  |  |  | 143 | 50
1963-3 | D | [8 empty] | 208 | 3 | 100 |  |  | 9000 | 1,6,7 |  |  | E193298, Vol. 1, Sec. 2
|  | CB | ABB SACE | XT4HU3225 | 208 | 3 | 150 | 225
|  | MC | ABB France | AF190 | 208 | 3 | 5 | 143 | 50
1963-3.01 |  | OLR | ABB Stotz-kontakt | TA200DU90 | 208 | 3 | 5 | 66-90 |  |  |  |  | 74.8 | 25
1963-3.02 |  | OLR | ABB Stotz-kontakt | TA200DU110 | 208 | 3 | 5 | 80-110 |  |  |  |  | 88 | 30
1963-3.03 |  | OLR | ABB Stotz-kontakt | TA200DU135 | 208 | 3 | 5 | 100-135 |  |  |  |  | 114 | 40
1963-3.04 |  | OLR | ABB Stotz-kontakt | TA200DU150 | 208 | 3 | 5 | 110-150 |  |  |  |  | 143 | 50
1963-3.05 |  | OLR | ABB Stotz-kontakt | TA200DU175 | 208 | 3 | 5 | 130-175 |  |  |  |  | 143 | 50
1963-3.06 |  | OLR | ABB Stotz-kontakt | EF205-210 | 208 | 3 | 5 | 63-210 |  |  |  |  | 143 | 50
1963-4 | D | [8 empty] | 208 | 3 | 100 |  |  | 9000 | 1,6,7 |  |  | E193298, Vol. 1, Sec. 2
|  | CB | ABB SACE | XT4LU3225 | 208 | 3 | 200 | 225
|  | MC | ABB France | AF190 | 208 | 3 | 5 | 143 | 50
1963-4.01 |  | OLR | ABB Stotz-kontakt | TA200DU90 | 208 | 3 | 5 | 66-90 |  |  |  |  | 74.8 | 25
1963-4.02 |  | OLR | ABB Stotz-kontakt | TA200DU110 | 208 | 3 | 5 | 80-110 |  |  |  |  | 88 | 30
1963-4.03 |  | OLR | ABB Stotz-kontakt | TA200DU135 | 208 | 3 | 5 | 100-135 |  |  |  |  | 114 | 40
1963-4.04 |  | OLR | ABB Stotz-kontakt | TA200DU150 | 208 | 3 | 5 | 110-150 |  |  |  |  | 143 | 50
1963-4.05 |  | OLR | ABB Stotz-kontakt | TA200DU175 | 208 | 3 | 5 | 130-175 |  |  |  |  | 143 | 50
1963-4.06 |  | OLR | ABB Stotz-kontakt | EF205-210 | 208 | 3 | 5 | 63-210 |  |  |  |  | 143 | 50
1963-5 | D | [8 empty] | 208 | 3 | 100 |  |  | 9000 | 1,6,7 |  |  | E193298, Vol. 1, Sec. 2
|  | CB | ABB SACE | XT4VU3225 | 208 | 3 | 200 | 225
|  | MC | ABB France | AF190 | 208 | 3 | 5 | 143 | 50
1963-5.01 |  | OLR | ABB Stotz-kontakt | TA200DU90 | 208 | 3 | 5 | 66-90 |  |  |  |  | 74.8 | 25
1963-5.02 |  | OLR | ABB Stotz-kontakt | TA200DU110 | 208 | 3 | 5 | 80-110 |  |  |  |  | 88 | 30
1963-5.03 |  | OLR | ABB Stotz-kontakt | TA200DU135 | 208 | 3 | 5 | 100-135 |  |  |  |  | 114 | 40
1963-5.04 |  | OLR | ABB Stotz-kontakt | TA200DU150 | 208 | 3 | 5 | 110-150 |  |  |  |  | 143 | 50
1963-5.05 |  | OLR | ABB Stotz-kontakt | TA200DU175 | 208 | 3 | 5 | 130-175 |  |  |  |  | 143 | 50
1963-5.06 |  | OLR | ABB Stotz-kontakt | EF205-210 | 208 | 3 | 5 | 63-210 |  |  |  |  | 143 | 50
1963-6 | D | [8 empty] | 208 | 3 | 100 |  |  | 9000 | 1,6,7 |  |  | E193298, Vol. 1, Sec. 2
|  | CB | ABB SACE | XT4XU3225 | 208 | 3 | 200 | 225
|  | MC | ABB France | AF190 | 208 | 3 | 5 | 143 | 50
1963-6.01 |  | OLR | ABB Stotz-kontakt | TA200DU90 | 208 | 3 | 5 | 66-90 |  |  |  |  | 74.8 | 25
1963-6.02 |  | OLR | ABB Stotz-kontakt | TA200DU110 | 208 | 3 | 5 | 80-110 |  |  |  |  | 88 | 30
1963-6.03 |  | OLR | ABB Stotz-kontakt | TA200DU135 | 208 | 3 | 5 | 100-135 |  |  |  |  | 114 | 40
1963-6.04 |  | OLR | ABB Stotz-kontakt | TA200DU150 | 208 | 3 | 5 | 110-150 |  |  |  |  | 143 | 50
1963-6.05 |  | OLR | ABB Stotz-kontakt | TA200DU175 | 208 | 3 | 5 | 130-175 |  |  |  |  | 143 | 50
1963-6.06 |  | OLR | ABB Stotz-kontakt | EF205-210 | 208 | 3 | 5 | 63-210 |  |  |  |  | 143 | 50
1963-7 | D | [8 empty] | 208 | 3 | 65 |  |  | 9000 | 1,6,7 |  |  | E193298, Vol. 1, Sec. 2
|  | CB | ABB SACE | XT4NU3250 | 208 | 3 | 65 | 250
|  | MC | ABB France | AF190 | 208 | 3 | 5 | 143 | 50
1963-7.01 |  | OLR | ABB Stotz-kontakt | TA200DU90 | 208 | 3 | 5 | 66-90 |  |  |  |  | 74.8 | 25
1963-7.02 |  | OLR | ABB Stotz-kontakt | TA200DU110 | 208 | 3 | 5 | 80-110 |  |  |  |  | 88 | 30
1963-7.03 |  | OLR | ABB Stotz-kontakt | TA200DU135 | 208 | 3 | 5 | 100-135 |  |  |  |  | 114 | 40
1963-7.04 |  | OLR | ABB Stotz-kontakt | TA200DU150 | 208 | 3 | 5 | 110-150 |  |  |  |  | 143 | 50
1963-7.05 |  | OLR | ABB Stotz-kontakt | TA200DU175 | 208 | 3 | 5 | 130-175 |  |  |  |  | 143 | 50
1963-7.06 |  | OLR | ABB Stotz-kontakt | EF205-210 | 208 | 3 | 5 | 63-210 |  |  |  |  | 143 | 50
1963-8 | D | [8 empty] | 208 | 3 | 100 |  |  | 9000 | 1,6,7 |  |  | E193298, Vol. 1, Sec. 2
|  | CB | ABB SACE | XT4SU3250 | 208 | 3 | 100 | 250
|  | MC | ABB France | AF190 | 208 | 3 | 5 | 143 | 50
1963-8.01 |  | OLR | ABB Stotz-kontakt | TA200DU90 | 208 | 3 | 5 | 66-90 |  |  |  |  | 74.8 | 25
1963-8.02 |  | OLR | ABB Stotz-kontakt | TA200DU110 | 208 | 3 | 5 | 80-110 |  |  |  |  | 88 | 30
1963-8.03 |  | OLR | ABB Stotz-kontakt | TA200DU135 | 208 | 3 | 5 | 100-135 |  |  |  |  | 114 | 40
1963-8.04 |  | OLR | ABB Stotz-kontakt | TA200DU150 | 208 | 3 | 5 | 110-150 |  |  |  |  | 143 | 50
1963-8.05 |  | OLR | ABB Stotz-kontakt | TA200DU175 | 208 | 3 | 5 | 130-175 |  |  |  |  | 143 | 50
1963-8.06 |  | OLR | ABB Stotz-kontakt | EF205-210 | 208 | 3 | 5 | 63-210 |  |  |  |  | 143 | 50
1963-9 | D | [8 empty] | 208 | 3 | 100 |  |  | 9000 | 1,6,7 |  |  | E193298, Vol. 1, Sec. 2
|  | CB | ABB SACE | XT4HU3250 | 208 | 3 | 150 | 250
|  | MC | ABB France | AF190 | 208 | 3 | 5 | 143 | 50
1963-9.01 |  | OLR | ABB Stotz-kontakt | TA200DU90 | 208 | 3 | 5 | 66-90 |  |  |  |  | 74.8 | 25
1963-9.02 |  | OLR | ABB Stotz-kontakt | TA200DU110 | 208 | 3 | 5 | 80-110 |  |  |  |  | 88 | 30
1963-9.03 |  | OLR | ABB Stotz-kontakt | TA200DU135 | 208 | 3 | 5 | 100-135 |  |  |  |  | 114 | 40
1963-9.04 |  | OLR | ABB Stotz-kontakt | TA200DU150 | 208 | 3 | 5 | 110-150 |  |  |  |  | 143 | 50
1963-9.05 |  | OLR | ABB Stotz-kontakt | TA200DU175 | 208 | 3 | 5 | 130-175 |  |  |  |  | 143 | 50
1963-9.06 |  | OLR | ABB Stotz-kontakt | EF205-210 | 208 | 3 | 5 | 63-210 |  |  |  |  | 143 | 50
1963-10 | D | [8 empty] | 208 | 3 | 100 |  |  | 9000 | 1,6,7 |  |  | E193298, Vol. 1, Sec. 2
|  | CB | ABB SACE | XT4LU3250 | 208 | 3 | 200 | 250
|  | MC | ABB France | AF190 | 208 | 3 | 5 | 143 | 50
1963-10.01 |  | OLR | ABB Stotz-kontakt | TA200DU90 | 208 | 3 | 5 | 66-90 |  |  |  |  | 74.8 | 25
1963-10.02 |  | OLR | ABB Stotz-kontakt | TA200DU110 | 208 | 3 | 5 | 80-110 |  |  |  |  | 88 | 30
1963-10.03 |  | OLR | ABB Stotz-kontakt | TA200DU135 | 208 | 3 | 5 | 100-135 |  |  |  |  | 114 | 40
1963-10.04 |  | OLR | ABB Stotz-kontakt | TA200DU150 | 208 | 3 | 5 | 110-150 |  |  |  |  | 143 | 50
1963-10.05 |  | OLR | ABB Stotz-kontakt | TA200DU175 | 208 | 3 | 5 | 130-175 |  |  |  |  | 143 | 50
1963-10.06 |  | OLR | ABB Stotz-kontakt | EF205-210 | 208 | 3 | 5 | 63-210 |  |  |  |  | 143 | 50
1963-11 | D | [8 empty] | 208 | 3 | 100 |  |  | 9000 | 1,6,7 |  |  | E193298, Vol. 1, Sec. 2
|  | CB | ABB SACE | XT4VU3250 | 208 | 3 | 200 | 250
|  | MC | ABB France | AF190 | 208 | 3 | 5 | 143 | 50
1963-11.01 |  | OLR | ABB Stotz-kontakt | TA200DU90 | 208 | 3 | 5 | 66-90 |  |  |  |  | 74.8 | 25
1963-11.02 |  | OLR | ABB Stotz-kontakt | TA200DU110 | 208 | 3 | 5 | 80-110 |  |  |  |  | 88 | 30
1963-11.03 |  | OLR | ABB Stotz-kontakt | TA200DU135 | 208 | 3 | 5 | 100-135 |  |  |  |  | 114 | 40
1963-11.04 |  | OLR | ABB Stotz-kontakt | TA200DU150 | 208 | 3 | 5 | 110-150 |  |  |  |  | 143 | 50
1963-11.05 |  | OLR | ABB Stotz-kontakt | TA200DU175 | 208 | 3 | 5 | 130-175 |  |  |  |  | 143 | 50
1963-11.06 |  | OLR | ABB Stotz-kontakt | EF205-210 | 208 | 3 | 5 | 63-210 |  |  |  |  | 143 | 50
1963-12 | D | [8 empty] | 208 | 3 | 100 |  |  | 9000 | 1,6,7 |  |  | E193298, Vol. 1, Sec. 2
|  | CB | ABB SACE | XT4XU3250 | 208 | 3 | 200 | 250
|  | MC | ABB France | AF190 | 208 | 3 | 5 | 143 | 50
1963-12.01 |  | OLR | ABB Stotz-kontakt | TA200DU90 | 208 | 3 | 5 | 66-90 |  |  |  |  | 74.8 | 25
1963-12.02 |  | OLR | ABB Stotz-kontakt | TA200DU110 | 208 | 3 | 5 | 80-110 |  |  |  |  | 88 | 30
1963-12.03 |  | OLR | ABB Stotz-kontakt | TA200DU135 | 208 | 3 | 5 | 100-135 |  |  |  |  | 114 | 40
1963-12.04 |  | OLR | ABB Stotz-kontakt | TA200DU150 | 208 | 3 | 5 | 110-150 |  |  |  |  | 143 | 50
1963-12.05 |  | OLR | ABB Stotz-kontakt | TA200DU175 | 208 | 3 | 5 | 130-175 |  |  |  |  | 143 | 50
1963-12.06 |  | OLR | ABB Stotz-kontakt | EF205-210 | 208 | 3 | 5 | 63-210 |  |  |  |  | 143 | 50
1964 | D | [8 empty] | 208 | 3 | 65 |  |  | 9000 | 1,6,7 |  |  | E193298, Vol. 1, Sec. 2
|  | CB | ABB SACE | T5N400E5W | 208 | 3 | 65 | 400
|  | MC | ABB France | AF190 | 208 | 3 | 5 | 143 | 50
1964.01 |  | OLR | ABB Stotz-kontakt | TA200DU90 | 208 | 3 | 5 | 66-90 |  |  |  |  | 88 | 30
1964.02 |  | OLR | ABB Stotz-kontakt | TA200DU110 | 208 | 3 | 5 | 80-110 |  |  |  |  | 88 | 30
1964.03 |  | OLR | ABB Stotz-kontakt | TA200DU135 | 208 | 3 | 5 | 100-135 |  |  |  |  | 104 | 40
1964.04 |  | OLR | ABB Stotz-kontakt | TA200DU150 | 208 | 3 | 5 | 110-150 |  |  |  |  | 143 | 50
1964.05 |  | OLR | ABB Stotz-kontakt | TA200DU175 | 208 | 3 | 5 | 130-175 |  |  |  |  | 143 | 50
1964.06 |  | OLR | ABB Stotz-kontakt | EF205-210 | 208 | 3 | 5 | 63-210 |  |  |  |  | 143 | 50
1965 | D | [8 empty] | 208 | 3 | 100 |  |  | 9000 | 1,6,7 |  |  | E193298, Vol. 1, Sec. 2
|  | CB | ABB SACE | T5S400E5W | 208 | 3 | 100 | 400
|  | MC | ABB France | AF190 | 208 | 3 | 5 | 143 | 50
1965.01 |  | OLR | ABB Stotz-kontakt | TA200DU90 | 208 | 3 | 5 | 66-90 |  |  |  |  | 88 | 30
1965.02 |  | OLR | ABB Stotz-kontakt | TA200DU110 | 208 | 3 | 5 | 80-110 |  |  |  |  | 88 | 30
1965.03 |  | OLR | ABB Stotz-kontakt | TA200DU135 | 208 | 3 | 5 | 100-135 |  |  |  |  | 104 | 40
1965.04 |  | OLR | ABB Stotz-kontakt | TA200DU150 | 208 | 3 | 5 | 110-150 |  |  |  |  | 143 | 50
1965.05 |  | OLR | ABB Stotz-kontakt | TA200DU175 | 208 | 3 | 5 | 130-175 |  |  |  |  | 143 | 50
1965.06 |  | OLR | ABB Stotz-kontakt | EF205-210 | 208 | 3 | 5 | 63-210 |  |  |  |  | 143 | 50
1966 | D | [8 empty] | 208 | 3 | 100 |  |  | 9000 | 1,6,7 |  |  | E193298, Vol. 1, Sec. 2
|  | CB | ABB SACE | T5H400E5W | 208 | 3 | 150 | 400
|  | MC | ABB France | AF190 | 208 | 3 | 5 | 143 | 50
1966.01 |  | OLR | ABB Stotz-kontakt | TA200DU90 | 208 | 3 | 5 | 66-90 |  |  |  |  | 88 | 30
1966.02 |  | OLR | ABB Stotz-kontakt | TA200DU110 | 208 | 3 | 5 | 80-110 |  |  |  |  | 88 | 30
1966.03 |  | OLR | ABB Stotz-kontakt | TA200DU135 | 208 | 3 | 5 | 100-135 |  |  |  |  | 104 | 40
1966.04 |  | OLR | ABB Stotz-kontakt | TA200DU150 | 208 | 3 | 5 | 110-150 |  |  |  |  | 143 | 50
1966.05 |  | OLR | ABB Stotz-kontakt | TA200DU175 | 208 | 3 | 5 | 130-175 |  |  |  |  | 143 | 50
1966.06 |  | OLR | ABB Stotz-kontakt | EF205-210 | 208 | 3 | 5 | 63-210 |  |  |  |  | 143 | 50
1967 | D | [8 empty] | 208 | 3 | 100 |  |  | 9000 | 1,6,7 |  |  | E193298, Vol. 1, Sec. 2
|  | CB | ABB SACE | T5L400E5W | 208 | 3 | 200 | 400
|  | MC | ABB France | AF190 | 208 | 3 | 5 | 143 | 50
1967.01 |  | OLR | ABB Stotz-kontakt | TA200DU90 | 208 | 3 | 5 | 66-90 |  |  |  |  | 88 | 30
1967.02 |  | OLR | ABB Stotz-kontakt | TA200DU110 | 208 | 3 | 5 | 80-110 |  |  |  |  | 88 | 30
1967.03 |  | OLR | ABB Stotz-kontakt | TA200DU135 | 208 | 3 | 5 | 100-135 |  |  |  |  | 104 | 40
1967.04 |  | OLR | ABB Stotz-kontakt | TA200DU150 | 208 | 3 | 5 | 110-150 |  |  |  |  | 143 | 50
1967.05 |  | OLR | ABB Stotz-kontakt | TA200DU175 | 208 | 3 | 5 | 130-175 |  |  |  |  | 143 | 50
1967.06 |  | OLR | ABB Stotz-kontakt | EF205-210 | 208 | 3 | 5 | 63-210 |  |  |  |  | 143 | 50
1967-1 | D | [8 empty] | 208 | 3 | 100 |  |  | 9000 | 1,6,7 |  |  | E193298, Vol. 1, Sec. 2
|  | CB | ABB SACE | T5V400E5W | 208 | 3 | 200 | 400
|  | MC | ABB France | AF190 | 208 | 3 | 5 | 143 | 50
1967-1.01 |  | OLR | ABB Stotz-kontakt | TA200DU90 | 208 | 3 | 5 | 66-90 |  |  |  |  | 88 | 30
1967-1.02 |  | OLR | ABB Stotz-kontakt | TA200DU110 | 208 | 3 | 5 | 80-110 |  |  |  |  | 88 | 30
1967-1.03 |  | OLR | ABB Stotz-kontakt | TA200DU135 | 208 | 3 | 5 | 100-135 |  |  |  |  | 104 | 40
1967-1.04 |  | OLR | ABB Stotz-kontakt | TA200DU150 | 208 | 3 | 5 | 110-150 |  |  |  |  | 143 | 50
1967-1.05 |  | OLR | ABB Stotz-kontakt | TA200DU175 | 208 | 3 | 5 | 130-175 |  |  |  |  | 143 | 50
1967-1.06 |  | OLR | ABB Stotz-kontakt | EF205-210 | 208 | 3 | 5 | 63-210 |  |  |  |  | 143 | 50
1967-2 | D | [8 empty] | 208 | 3 | 65 |  |  | 9000 | 1,6,7 |  |  | E193298, Vol. 1, Sec. 2
|  | CB | ABB SACE | XT4NU3225 | 208 | 3 | 65 | 225
|  | MC | ABB France | AF205 | 208 | 3 | 10 | 169 | 60
1967-2.01 |  | OLR | ABB Stotz-kontakt | TA200DU90 | 208 | 3 | 10 | 66-90 |  |  |  |  | 74.8 | 25
1967-2.02 |  | OLR | ABB Stotz-kontakt | TA200DU110 | 208 | 3 | 10 | 80-110 |  |  |  |  | 88 | 30
1967-2.03 |  | OLR | ABB Stotz-kontakt | TA200DU135 | 208 | 3 | 10 | 100-135 |  |  |  |  | 114 | 40
1967-2.04 |  | OLR | ABB Stotz-kontakt | TA200DU150 | 208 | 3 | 10 | 110-150 |  |  |  |  | 143 | 50
1967-2.05 |  | OLR | ABB Stotz-kontakt | TA200DU175 | 208 | 3 | 10 | 130-175 |  |  |  |  | 143 | 50
1967-2.06 |  | OLR | ABB Stotz-kontakt | TA200DU200 | 208 | 3 | 10 | 150-200 |  |  |  |  | 169 | 60
1967-2.07 |  | OLR | ABB Stotz-kontakt | EF205-210 | 208 | 3 | 10 | 63-210 |  |  |  |  | 169 | 60
1967-3 | D | [8 empty] | 208 | 3 | 100 |  |  | 9000 | 1,6,7 |  |  | E193298, Vol. 1, Sec. 2
|  | CB | ABB SACE | XT4SU3225 | 208 | 3 | 100 | 225
|  | MC | ABB France | AF205 | 208 | 3 | 10 | 169 | 60
1967-3.01 |  | OLR | ABB Stotz-kontakt | TA200DU90 | 208 | 3 | 10 | 66-90 |  |  |  |  | 74.8 | 25
1967-3.02 |  | OLR | ABB Stotz-kontakt | TA200DU110 | 208 | 3 | 10 | 80-110 |  |  |  |  | 88 | 30
1967-3.03 |  | OLR | ABB Stotz-kontakt | TA200DU135 | 208 | 3 | 10 | 100-135 |  |  |  |  | 114 | 40
1967-3.04 |  | OLR | ABB Stotz-kontakt | TA200DU150 | 208 | 3 | 10 | 110-150 |  |  |  |  | 143 | 50
1967-3.05 |  | OLR | ABB Stotz-kontakt | TA200DU175 | 208 | 3 | 10 | 130-175 |  |  |  |  | 143 | 50
1967-3.06 |  | OLR | ABB Stotz-kontakt | TA200DU200 | 208 | 3 | 10 | 150-200 |  |  |  |  | 169 | 60
1967-3.07 |  | OLR | ABB Stotz-kontakt | EF205-210 | 208 | 3 | 10 | 63-210 |  |  |  |  | 169 | 60
1967-4 | D | [8 empty] | 208 | 3 | 100 |  |  | 9000 | 1,6,7 |  |  | E193298, Vol. 1, Sec. 2
|  | CB | ABB SACE | XT4HU3225 | 208 | 3 | 150 | 225
|  | MC | ABB France | AF205 | 208 | 3 | 10 | 169 | 60
1967-4.01 |  | OLR | ABB Stotz-kontakt | TA200DU90 | 208 | 3 | 10 | 66-90 |  |  |  |  | 74.8 | 25
1967-4.02 |  | OLR | ABB Stotz-kontakt | TA200DU110 | 208 | 3 | 10 | 80-110 |  |  |  |  | 88 | 30
1967-4.03 |  | OLR | ABB Stotz-kontakt | TA200DU135 | 208 | 3 | 10 | 100-135 |  |  |  |  | 114 | 40
1967-4.04 |  | OLR | ABB Stotz-kontakt | TA200DU150 | 208 | 3 | 10 | 110-150 |  |  |  |  | 143 | 50
1967-4.05 |  | OLR | ABB Stotz-kontakt | TA200DU175 | 208 | 3 | 10 | 130-175 |  |  |  |  | 143 | 50
1967-4.06 |  | OLR | ABB Stotz-kontakt | TA200DU200 | 208 | 3 | 10 | 150-200 |  |  |  |  | 169 | 60
1967-4.07 |  | OLR | ABB Stotz-kontakt | EF205-210 | 208 | 3 | 10 | 63-210 |  |  |  |  | 169 | 60
1967-5 | D | [8 empty] | 208 | 3 | 100 |  |  | 9000 | 1,6,7 |  |  | E193298, Vol. 1, Sec. 2
|  | CB | ABB SACE | XT4LU3225 | 208 | 3 | 200 | 225
|  | MC | ABB France | AF205 | 208 | 3 | 10 | 169 | 60
1967-5.01 |  | OLR | ABB Stotz-kontakt | TA200DU90 | 208 | 3 | 10 | 66-90 |  |  |  |  | 74.8 | 25
1967-5.02 |  | OLR | ABB Stotz-kontakt | TA200DU110 | 208 | 3 | 10 | 80-110 |  |  |  |  | 88 | 30
1967-5.03 |  | OLR | ABB Stotz-kontakt | TA200DU135 | 208 | 3 | 10 | 100-135 |  |  |  |  | 114 | 40
1967-5.04 |  | OLR | ABB Stotz-kontakt | TA200DU150 | 208 | 3 | 10 | 110-150 |  |  |  |  | 143 | 50
1967-5.05 |  | OLR | ABB Stotz-kontakt | TA200DU175 | 208 | 3 | 10 | 130-175 |  |  |  |  | 143 | 50
1967-5.06 |  | OLR | ABB Stotz-kontakt | TA200DU200 | 208 | 3 | 10 | 150-200 |  |  |  |  | 169 | 60
1967-5.07 |  | OLR | ABB Stotz-kontakt | EF205-210 | 208 | 3 | 10 | 63-210 |  |  |  |  | 169 | 60
1967-6 | D | [8 empty] | 208 | 3 | 100 |  |  | 9000 | 1,6,7 |  |  | E193298, Vol. 1, Sec. 2
|  | CB | ABB SACE | XT4VU3225 | 208 | 3 | 200 | 225
|  | MC | ABB France | AF205 | 208 | 3 | 10 | 169 | 60
1967-6.01 |  | OLR | ABB Stotz-kontakt | TA200DU90 | 208 | 3 | 10 | 66-90 |  |  |  |  | 74.8 | 25
1967-6.02 |  | OLR | ABB Stotz-kontakt | TA200DU110 | 208 | 3 | 10 | 80-110 |  |  |  |  | 88 | 30
1967-6.03 |  | OLR | ABB Stotz-kontakt | TA200DU135 | 208 | 3 | 10 | 100-135 |  |  |  |  | 114 | 40
1967-6.04 |  | OLR | ABB Stotz-kontakt | TA200DU150 | 208 | 3 | 10 | 110-150 |  |  |  |  | 143 | 50
1967-6.05 |  | OLR | ABB Stotz-kontakt | TA200DU175 | 208 | 3 | 10 | 130-175 |  |  |  |  | 143 | 50
1967-6.06 |  | OLR | ABB Stotz-kontakt | TA200DU200 | 208 | 3 | 10 | 150-200 |  |  |  |  | 169 | 60
1967-6.07 |  | OLR | ABB Stotz-kontakt | EF205-210 | 208 | 3 | 10 | 63-210 |  |  |  |  | 169 | 60
1967-7 | D | [8 empty] | 208 | 3 | 100 |  |  | 9000 | 1,6,7 |  |  | E193298, Vol. 1, Sec. 2
|  | CB | ABB SACE | XT4XU3225 | 208 | 3 | 200 | 225
|  | MC | ABB France | AF205 | 208 | 3 | 10 | 169 | 60
1967-7.01 |  | OLR | ABB Stotz-kontakt | TA200DU90 | 208 | 3 | 10 | 66-90 |  |  |  |  | 74.8 | 25
1967-7.02 |  | OLR | ABB Stotz-kontakt | TA200DU110 | 208 | 3 | 10 | 80-110 |  |  |  |  | 88 | 30
1967-7.03 |  | OLR | ABB Stotz-kontakt | TA200DU135 | 208 | 3 | 10 | 100-135 |  |  |  |  | 114 | 40
1967-7.04 |  | OLR | ABB Stotz-kontakt | TA200DU150 | 208 | 3 | 10 | 110-150 |  |  |  |  | 143 | 50
1967-7.05 |  | OLR | ABB Stotz-kontakt | TA200DU175 | 208 | 3 | 10 | 130-175 |  |  |  |  | 143 | 50
1967-7.06 |  | OLR | ABB Stotz-kontakt | TA200DU200 | 208 | 3 | 10 | 150-200 |  |  |  |  | 169 | 60
1967-7.07 |  | OLR | ABB Stotz-kontakt | EF205-210 | 208 | 3 | 10 | 63-210 |  |  |  |  | 169 | 60
1967-8 | D | [8 empty] | 208 | 3 | 65 |  |  | 9000 | 1,6,7 |  |  | E193298, Vol. 1, Sec. 2
|  | CB | ABB SACE | XT4NU3250 | 208 | 3 | 65 | 250
|  | MC | ABB France | AF205 | 208 | 3 | 10 | 169 | 60
1967-8.01 |  | OLR | ABB Stotz-kontakt | TA200DU90 | 208 | 3 | 10 | 66-90 |  |  |  |  | 74.8 | 25
1967-8.02 |  | OLR | ABB Stotz-kontakt | TA200DU110 | 208 | 3 | 10 | 80-110 |  |  |  |  | 88 | 30
1967-8.03 |  | OLR | ABB Stotz-kontakt | TA200DU135 | 208 | 3 | 10 | 100-135 |  |  |  |  | 114 | 40
1967-8.04 |  | OLR | ABB Stotz-kontakt | TA200DU150 | 208 | 3 | 10 | 110-150 |  |  |  |  | 143 | 50
1967-8.05 |  | OLR | ABB Stotz-kontakt | TA200DU175 | 208 | 3 | 10 | 130-175 |  |  |  |  | 143 | 50
1967-8.06 |  | OLR | ABB Stotz-kontakt | TA200DU200 | 208 | 3 | 10 | 150-200 |  |  |  |  | 169 | 60
1967-8.07 |  | OLR | ABB Stotz-kontakt | EF205-210 | 208 | 3 | 10 | 63-210 |  |  |  |  | 169 | 60
1967-9 | D | [8 empty] | 208 | 3 | 100 |  |  | 9000 | 1,6,7 |  |  | E193298, Vol. 1, Sec. 2
|  | CB | ABB SACE | XT4SU3250 | 208 | 3 | 100 | 250
|  | MC | ABB France | AF205 | 208 | 3 | 10 | 169 | 60
1967-9.01 |  | OLR | ABB Stotz-kontakt | TA200DU90 | 208 | 3 | 10 | 66-90 |  |  |  |  | 74.8 | 25
1967-9.02 |  | OLR | ABB Stotz-kontakt | TA200DU110 | 208 | 3 | 10 | 80-110 |  |  |  |  | 88 | 30
1967-9.03 |  | OLR | ABB Stotz-kontakt | TA200DU135 | 208 | 3 | 10 | 100-135 |  |  |  |  | 114 | 40
1967-9.04 |  | OLR | ABB Stotz-kontakt | TA200DU150 | 208 | 3 | 10 | 110-150 |  |  |  |  | 143 | 50
1967-9.05 |  | OLR | ABB Stotz-kontakt | TA200DU175 | 208 | 3 | 10 | 130-175 |  |  |  |  | 143 | 50
1967-9.06 |  | OLR | ABB Stotz-kontakt | TA200DU200 | 208 | 3 | 10 | 150-200 |  |  |  |  | 169 | 60
1967-9.07 |  | OLR | ABB Stotz-kontakt | EF205-210 | 208 | 3 | 10 | 63-210 |  |  |  |  | 169 | 60
1967-10 | D | [8 empty] | 208 | 3 | 100 |  |  | 9000 | 1,6,7 |  |  | E193298, Vol. 1, Sec. 2
|  | CB | ABB SACE | XT4HU3250 | 208 | 3 | 150 | 250
|  | MC | ABB France | AF205 | 208 | 3 | 10 | 169 | 60
1967-10.01 |  | OLR | ABB Stotz-kontakt | TA200DU90 | 208 | 3 | 10 | 66-90 |  |  |  |  | 74.8 | 25
1967-10.02 |  | OLR | ABB Stotz-kontakt | TA200DU110 | 208 | 3 | 10 | 80-110 |  |  |  |  | 88 | 30
1967-10.03 |  | OLR | ABB Stotz-kontakt | TA200DU135 | 208 | 3 | 10 | 100-135 |  |  |  |  | 114 | 40
1967-10.04 |  | OLR | ABB Stotz-kontakt | TA200DU150 | 208 | 3 | 10 | 110-150 |  |  |  |  | 143 | 50
1967-10.05 |  | OLR | ABB Stotz-kontakt | TA200DU175 | 208 | 3 | 10 | 130-175 |  |  |  |  | 143 | 50
1967-10.06 |  | OLR | ABB Stotz-kontakt | TA200DU200 | 208 | 3 | 10 | 150-200 |  |  |  |  | 169 | 60
1967-10.07 |  | OLR | ABB Stotz-kontakt | EF205-210 | 208 | 3 | 10 | 63-210 |  |  |  |  | 169 | 60
1967-11 | D | [8 empty] | 208 | 3 | 100 |  |  | 9000 | 1,6,7 |  |  | E193298, Vol. 1, Sec. 2
|  | CB | ABB SACE | XT4LU3250 | 208 | 3 | 200 | 250
|  | MC | ABB France | AF205 | 208 | 3 | 10 | 169 | 60
1967-11.01 |  | OLR | ABB Stotz-kontakt | TA200DU90 | 208 | 3 | 10 | 66-90 |  |  |  |  | 74.8 | 25
1967-11.02 |  | OLR | ABB Stotz-kontakt | TA200DU110 | 208 | 3 | 10 | 80-110 |  |  |  |  | 88 | 30
1967-11.03 |  | OLR | ABB Stotz-kontakt | TA200DU135 | 208 | 3 | 10 | 100-135 |  |  |  |  | 114 | 40
1967-11.04 |  | OLR | ABB Stotz-kontakt | TA200DU150 | 208 | 3 | 10 | 110-150 |  |  |  |  | 143 | 50
1967-11.05 |  | OLR | ABB Stotz-kontakt | TA200DU175 | 208 | 3 | 10 | 130-175 |  |  |  |  | 143 | 50
1967-11.06 |  | OLR | ABB Stotz-kontakt | TA200DU200 | 208 | 3 | 10 | 150-200 |  |  |  |  | 169 | 60
1967-11.07 |  | OLR | ABB Stotz-kontakt | EF205-210 | 208 | 3 | 10 | 63-210 |  |  |  |  | 169 | 60
1967-12 | D | [8 empty] | 208 | 3 | 100 |  |  | 9000 | 1,6,7 |  |  | E193298, Vol. 1, Sec. 2
|  | CB | ABB SACE | XT4VU3250 | 208 | 3 | 200 | 250
|  | MC | ABB France | AF205 | 208 | 3 | 10 | 169 | 60
1967-12.01 |  | OLR | ABB Stotz-kontakt | TA200DU90 | 208 | 3 | 10 | 66-90 |  |  |  |  | 74.8 | 25
1967-12.02 |  | OLR | ABB Stotz-kontakt | TA200DU110 | 208 | 3 | 10 | 80-110 |  |  |  |  | 88 | 30
1967-12.03 |  | OLR | ABB Stotz-kontakt | TA200DU135 | 208 | 3 | 10 | 100-135 |  |  |  |  | 114 | 40
1967-12.04 |  | OLR | ABB Stotz-kontakt | TA200DU150 | 208 | 3 | 10 | 110-150 |  |  |  |  | 143 | 50
1967-12.05 |  | OLR | ABB Stotz-kontakt | TA200DU175 | 208 | 3 | 10 | 130-175 |  |  |  |  | 143 | 50
1967-12.06 |  | OLR | ABB Stotz-kontakt | TA200DU200 | 208 | 3 | 10 | 150-200 |  |  |  |  | 169 | 60
1967-12.07 |  | OLR | ABB Stotz-kontakt | EF205-210 | 208 | 3 | 10 | 63-210 |  |  |  |  | 169 | 60
1967-13 | D | [8 empty] | 208 | 3 | 100 |  |  | 9000 | 1,6,7 |  |  | E193298, Vol. 1, Sec. 2
|  | CB | ABB SACE | XT4XU3250 | 208 | 3 | 200 | 250
|  | MC | ABB France | AF205 | 208 | 3 | 10 | 169 | 60
1967-13.01 |  | OLR | ABB Stotz-kontakt | TA200DU90 | 208 | 3 | 10 | 66-90 |  |  |  |  | 74.8 | 25
1967-13.02 |  | OLR | ABB Stotz-kontakt | TA200DU110 | 208 | 3 | 10 | 80-110 |  |  |  |  | 88 | 30
1967-13.03 |  | OLR | ABB Stotz-kontakt | TA200DU135 | 208 | 3 | 10 | 100-135 |  |  |  |  | 114 | 40
1967-13.04 |  | OLR | ABB Stotz-kontakt | TA200DU150 | 208 | 3 | 10 | 110-150 |  |  |  |  | 143 | 50
1967-13.05 |  | OLR | ABB Stotz-kontakt | TA200DU175 | 208 | 3 | 10 | 130-175 |  |  |  |  | 143 | 50
1967-13.06 |  | OLR | ABB Stotz-kontakt | TA200DU200 | 208 | 3 | 10 | 150-200 |  |  |  |  | 169 | 60
1967-13.07 |  | OLR | ABB Stotz-kontakt | EF205-210 | 208 | 3 | 10 | 63-210 |  |  |  |  | 169 | 60
1968 | D | [8 empty] | 208 | 3 | 65 |  |  | 9000 | 1,6,7 |  |  | E193298, Vol. 1, Sec. 2
|  | CB | ABB SACE | T5N400E5W | 208 | 3 | 65 | 400
|  | MC | ABB France | AF205 | 208 | 3 | 10 | 169 | 60
1968.01 |  | OLR | ABB Stotz-kontakt | TA200DU90 | 208 | 3 | 10 | 66-90 |  |  |  |  | 74.8 | 25
1968.02 |  | OLR | ABB Stotz-kontakt | TA200DU110 | 208 | 3 | 10 | 80-110 |  |  |  |  | 88 | 30
1968.03 |  | OLR | ABB Stotz-kontakt | TA200DU135 | 208 | 3 | 10 | 100-135 |  |  |  |  | 114 | 40
1968.04 |  | OLR | ABB Stotz-kontakt | TA200DU150 | 208 | 3 | 5 | 110-150 |  |  |  |  | 130 | 50
1968.05 |  | OLR | ABB Stotz-kontakt | TA200DU175 | 208 | 3 | 10 | 130-175 |  |  |  |  | 169 | 60
1968.06 |  | OLR | ABB Stotz-kontakt | TA200DU200 | 208 | 3 | 10 | 150-200 |  |  |  |  | 169 | 60
1968.07 |  | OLR | ABB Stotz-kontakt | EF205-210 | 208 | 3 | 10 | 63-210 |  |  |  |  | 169 | 60
1969 | D | [8 empty] | 208 | 3 | 100 |  |  | 9000 | 1,6,7 |  |  | E193298, Vol. 1, Sec. 2
|  | CB | ABB SACE | T5S400E5W | 208 | 3 | 100 | 400
|  | MC | ABB France | AF205 | 208 | 3 | 10 | 169 | 60
1969.01 |  | OLR | ABB Stotz-kontakt | TA200DU90 | 208 | 3 | 10 | 66-90 |  |  |  |  | 74.8 | 25
1969.02 |  | OLR | ABB Stotz-kontakt | TA200DU110 | 208 | 3 | 10 | 80-110 |  |  |  |  | 88 | 30
1969.03 |  | OLR | ABB Stotz-kontakt | TA200DU135 | 208 | 3 | 10 | 100-135 |  |  |  |  | 114 | 40
1969.04 |  | OLR | ABB Stotz-kontakt | TA200DU150 | 208 | 3 | 5 | 110-150 |  |  |  |  | 130 | 50
1969.05 |  | OLR | ABB Stotz-kontakt | TA200DU175 | 208 | 3 | 10 | 130-175 |  |  |  |  | 169 | 60
1969.06 |  | OLR | ABB Stotz-kontakt | TA200DU200 | 208 | 3 | 10 | 150-200 |  |  |  |  | 169 | 60
1969.07 |  | OLR | ABB Stotz-kontakt | EF205-210 | 208 | 3 | 10 | 63-210 |  |  |  |  | 169 | 60
1970 | D | [8 empty] | 208 | 3 | 100 |  |  | 9000 | 1,6,7 |  |  | E193298, Vol. 1, Sec. 2
|  | CB | ABB SACE | T5H400E5W | 208 | 3 | 150 | 400
|  | MC | ABB France | AF205 | 208 | 3 | 10 | 169 | 60
1970.01 |  | OLR | ABB Stotz-kontakt | TA200DU90 | 208 | 3 | 10 | 66-90 |  |  |  |  | 74.8 | 25
1970.02 |  | OLR | ABB Stotz-kontakt | TA200DU110 | 208 | 3 | 10 | 80-110 |  |  |  |  | 88 | 30
1970.03 |  | OLR | ABB Stotz-kontakt | TA200DU135 | 208 | 3 | 10 | 100-135 |  |  |  |  | 114 | 40
1970.04 |  | OLR | ABB Stotz-kontakt | TA200DU150 | 208 | 3 | 5 | 110-150 |  |  |  |  | 130 | 50
1970.05 |  | OLR | ABB Stotz-kontakt | TA200DU175 | 208 | 3 | 10 | 130-175 |  |  |  |  | 169 | 60
1970.06 |  | OLR | ABB Stotz-kontakt | TA200DU200 | 208 | 3 | 10 | 150-200 |  |  |  |  | 169 | 60
1970.07 |  | OLR | ABB Stotz-kontakt | EF205-210 | 208 | 3 | 10 | 63-210 |  |  |  |  | 169 | 60
1971 | D | [8 empty] | 208 | 3 | 100 |  |  | 9000 | 1,6,7 |  |  | E193298, Vol. 1, Sec. 2
|  | CB | ABB SACE | T5L400E5W | 208 | 3 | 200 | 400
|  | MC | ABB France | AF205 | 208 | 3 | 10 | 169 | 60
1971.01 |  | OLR | ABB Stotz-kontakt | TA200DU90 | 208 | 3 | 10 | 66-90 |  |  |  |  | 74.8 | 25
1971.02 |  | OLR | ABB Stotz-kontakt | TA200DU110 | 208 | 3 | 10 | 80-110 |  |  |  |  | 88 | 30
1971.03 |  | OLR | ABB Stotz-kontakt | TA200DU135 | 208 | 3 | 10 | 100-135 |  |  |  |  | 114 | 40
1971.04 |  | OLR | ABB Stotz-kontakt | TA200DU150 | 208 | 3 | 5 | 110-150 |  |  |  |  | 130 | 50
1971.05 |  | OLR | ABB Stotz-kontakt | TA200DU175 | 208 | 3 | 10 | 130-175 |  |  |  |  | 169 | 60
1971.06 |  | OLR | ABB Stotz-kontakt | TA200DU200 | 208 | 3 | 10 | 150-200 |  |  |  |  | 169 | 60
1971.07 |  | OLR | ABB Stotz-kontakt | EF205-210 | 208 | 3 | 10 | 63-210 |  |  |  |  | 169 | 60
1971-1 | D | [8 empty] | 208 | 3 | 100 |  |  | 9000 | 1,6,7 |  |  | E193298, Vol. 1, Sec. 2
|  | CB | ABB SACE | T5V400E5W | 208 | 3 | 200 | 400
|  | MC | ABB France | AF205 | 208 | 3 | 10 | 169 | 60
1971-1.01 |  | OLR | ABB Stotz-kontakt | TA200DU90 | 208 | 3 | 10 | 66-90 |  |  |  |  | 74.8 | 25
1971-1.02 |  | OLR | ABB Stotz-kontakt | TA200DU110 | 208 | 3 | 10 | 80-110 |  |  |  |  | 88 | 30
1971-1.03 |  | OLR | ABB Stotz-kontakt | TA200DU135 | 208 | 3 | 10 | 100-135 |  |  |  |  | 114 | 40
1971-1.04 |  | OLR | ABB Stotz-kontakt | TA200DU150 | 208 | 3 | 5 | 110-150 |  |  |  |  | 130 | 50
1971-1.05 |  | OLR | ABB Stotz-kontakt | TA200DU175 | 208 | 3 | 10 | 130-175 |  |  |  |  | 169 | 60
1971-1.06 |  | OLR | ABB Stotz-kontakt | TA200DU200 | 208 | 3 | 10 | 150-200 |  |  |  |  | 169 | 60
1971-1.07 |  | OLR | ABB Stotz-kontakt | EF205-210 | 208 | 3 | 10 | 63-210 |  |  |  |  | 169 | 60
1972 | D | [8 empty] | 208 | 3 | 65 | 221 | 75 | 20736 | 1,6 |  |  | E193298, Vol. 1, Sec. 2
|  | CB | ABB SACE | T5N600E5W | 208 | 3 | 65 | 600
|  | MC | ABB France | AF265 | 208 | 3 | 10 | 221 | 75
1972.01 |  | OLR | ABB Stotz-kontakt | EF370-380 | 208 | 3 | 10 | 115-380
1973 | D | [8 empty] | 208 | 3 | 100 | 221 | 75 | 20736 | 1,6 |  |  | E193298, Vol. 1, Sec. 2
|  | CB | ABB SACE | T5S600E5W | 208 | 3 | 100 | 600
|  | MC | ABB France | AF265 | 208 | 3 | 10 | 221 | 75
1973.01 |  | OLR | ABB Stotz-kontakt | EF370-380 | 208 | 3 | 10 | 115-380
1974 | D | [8 empty] | 208 | 3 | 100 | 221 | 75 | 20736 | 1,6 |  |  | E193298, Vol. 1, Sec. 2
|  | CB | ABB SACE | T5H600E5W | 208 | 3 | 150 | 600
|  | MC | ABB France | AF265 | 208 | 3 | 10 | 221 | 75
1974.01 |  | OLR | ABB Stotz-kontakt | EF370-380 | 208 | 3 | 10 | 115-380
1975 | D | [8 empty] | 208 | 3 | 100 | 221 | 75 | 20736 | 1,6 |  |  | E193298, Vol. 1, Sec. 2
|  | CB | ABB SACE | T5L600E5W | 208 | 3 | 200 | 600
|  | MC | ABB France | AF265 | 208 | 3 | 10 | 221 | 75
1975.01 |  | OLR | ABB Stotz-kontakt | EF370-380 | 208 | 3 | 10 | 115-380
1976 | D | [8 empty] | 208 | 3 | 65 | 221 | 75 | 20736 | 1,6 |  |  | E193298, Vol. 1, Sec. 2
|  | CB | ABB SACE | T5N600E5W | 208 | 3 | 65 | 600
|  | MC | ABB France | AF265N5 | 208 | 3 | 10 | 221 | 75
1976.01 |  | OLR | ABB Stotz-kontakt | EF370-380 | 208 | 3 | 10 | 115-380
1977 | D | [8 empty] | 208 | 3 | 100 | 221 | 75 | 20736 | 1,6 |  |  | E193298, Vol. 1, Sec. 2
|  | CB | ABB SACE | T5S600E5W | 208 | 3 | 100 | 600
|  | MC | ABB France | AF265N5 | 208 | 3 | 10 | 221 | 75
1977.01 |  | OLR | ABB Stotz-kontakt | EF370-380 | 208 | 3 | 10 | 115-380
1978 | D | [8 empty] | 208 | 3 | 100 | 221 | 75 | 20736 | 1,6 |  |  | E193298, Vol. 1, Sec. 2
|  | CB | ABB SACE | T5H600E5W | 208 | 3 | 150 | 600
|  | MC | ABB France | AF265N5 | 208 | 3 | 10 | 221 | 75
1978.01 |  | OLR | ABB Stotz-kontakt | EF370-380 | 208 | 3 | 10 | 115-380
1979 | D | [8 empty] | 208 | 3 | 100 | 221 | 75 | 20736 | 1,6 |  |  | E193298, Vol. 1, Sec. 2
|  | CB | ABB SACE | T5L600E5W | 208 | 3 | 200 | 600
|  | MC | ABB France | AF265N5 | 208 | 3 | 10 | 221 | 75
1979.01 |  | OLR | ABB Stotz-kontakt | EF370-380 | 208 | 3 | 10 | 115-380
1980 | D | [8 empty] | 208 | 3 | 65 | 285 | 100 | 20736 | 1,6 |  |  | E193298, Vol. 1, Sec. 2
|  | CB | ABB SACE | T5N600E5W | 208 | 3 | 65 | 600
|  | MC | ABB France | AF305 | 208 | 3 | 10 | 285 | 100
1980.01 |  | OLR | ABB Stotz-kontakt | EF370-380 | 208 | 3 | 10 | 115-380
1981 | D | [8 empty] | 208 | 3 | 100 | 285 | 100 | 20736 | 1,6 |  |  | E193298, Vol. 1, Sec. 2
|  | CB | ABB SACE | T5S600E5W | 208 | 3 | 100 | 600
|  | MC | ABB France | AF305 | 208 | 3 | 10 | 285 | 100
1981.01 |  | OLR | ABB Stotz-kontakt | EF370-380 | 208 | 3 | 10 | 115-380
1982 | D | [8 empty] | 208 | 3 | 110 | 285 | 100 | 20736 | 1,6 |  |  | E193298, Vol. 1, Sec. 2
|  | CB | ABB SACE | T5H600E5W | 208 | 3 | 150 | 600
|  | MC | ABB France | AF305 | 208 | 3 | 10 | 285 | 100
1982.01 |  | OLR | ABB Stotz-kontakt | EF370-380 | 208 | 3 | 10 | 115-380
1983 | D | [8 empty] | 208 | 3 | 110 | 285 | 100 | 20736 | 1,6 |  |  | E193298, Vol. 1, Sec. 2
|  | CB | ABB SACE | T5L600E5W | 208 | 3 | 200 | 600
|  | MC | ABB France | AF305 | 208 | 3 | 10 | 285 | 100
1983.01 |  | OLR | ABB Stotz-kontakt | EF370-380 | 208 | 3 | 10 | 115-380
1984 | D | [8 empty] | 208 | 3 | 65 | 359 | 125 | 20736 | 1,6 |  |  | E193298, Vol. 1, Sec. 2
|  | CB | ABB SACE | T5N600E5W | 208 | 3 | 65 | 600
|  | MC | ABB France | AF370 | 208 | 3 | 10 | 359 | 125
1984.01 |  | OLR | ABB Stotz-kontakt | EF370-380 | 208 | 3 | 10 | 115-380
1985 | D | [8 empty] | 208 | 3 | 100 | 359 | 125 | 20736 | 1,6 |  |  | E193298, Vol. 1, Sec. 2
|  | CB | ABB SACE | T5S600E5W | 208 | 3 | 100 | 600
|  | MC | ABB France | AF370 | 208 | 3 | 10 | 359 | 125
1985.01 |  | OLR | ABB Stotz-kontakt | EF370-380 | 208 | 3 | 10 | 115-380
1986 | D | [8 empty] | 208 | 3 | 100 | 359 | 125 | 20736 | 1,6 |  |  | E193298, Vol. 1, Sec. 2
|  | CB | ABB SACE | T5H600E5W | 208 | 3 | 150 | 600
|  | MC | ABB France | AF370 | 208 | 3 | 10 | 359 | 125
1986.01 |  | OLR | ABB Stotz-kontakt | EF370-380 | 208 | 3 | 10 | 115-380
1987 | D | [8 empty] | 208 | 3 | 100 | 359 | 125 | 20736 | 1,6 |  |  | E193298, Vol. 1, Sec. 2
|  | CB | ABB SACE | T5L600E5W | 208 | 3 | 200 | 600
|  | MC | ABB France | AF370 | 208 | 3 | 10 | 359 | 125
1987.01 |  | OLR | ABB Stotz-kontakt | EF370-380 | 208 | 3 | 10 | 115-380
1988 | D | [8 empty] | 208 | 3 | 65 | 358.8 | 150 | 27648 | 1,6 |  |  | E193298, Vol. 1, Sec. 2
|  | CB | ABB SACE | T6N800E5W | 208 | 3 | 65 | 800
|  | MC | ABB France | AF400 | 208 | 3 | 10 | 358.8 | 125
1988.01 |  | OLR | ABB Stotz-kontakt | EF460-500 | 208 | 3 | 10 | 150-500
1988.02 |  | OLR | ABB Stotz-kontakt | E500DU500 | 208 | 3 | 10 | 150-500 |  |  |  |  | 358.8 | 150
1971.01 | D | [8 empty] | 208 | 3 | 100 | 358.8 | 150 | 27648 | 1,6 |  |  | E193298, Vol. 1, Sec. 2
|  | CB | ABB SACE | T6S800E5W | 208 | 3 | 100 | 800
|  | MC | ABB France | AF400 | 208 | 3 | 10 | 358.8 | 125
1971.01.01 |  | OLR | ABB Stotz-kontakt | EF460-500 | 208 | 3 | 10 | 150-500
1971.01.02 |  | OLR | ABB Stotz-kontakt | E500DU500 | 208 | 3 | 10 | 150-500 |  |  |  |  | 358.8 | 150
1990 | D | [8 empty] | 208 | 3 | 100 | 358.8 | 150 | 27648 | 1,6 |  |  | E193298, Vol. 1, Sec. 2
|  | CB | ABB SACE | T6H800E5W | 208 | 3 | 200 | 800
|  | MC | ABB France | AF400 | 208 | 3 | 10 | 358.8 | 125
1990.01 |  | OLR | ABB Stotz-kontakt | EF460-500 | 208 | 3 | 10 | 150-500
1990.02 |  | OLR | ABB Stotz-kontakt | E500DU500 | 208 | 3 | 10 | 150-500 |  |  |  |  | 358.8 | 150
1991 | D | [8 empty] | 208 | 3 | 100 | 358.8 | 150 | 27648 | 1,6 |  |  | E193298, Vol. 1, Sec. 2
|  | CB | ABB SACE | T6L800E5W | 208 | 3 | 200 | 800
|  | MC | ABB France | AF400 | 208 | 3 | 10 | 358.8 | 125
1991.01 |  | OLR | ABB Stotz-kontakt | EF460-500 | 208 | 3 | 10 | 150-500
1991.02 |  | OLR | ABB Stotz-kontakt | E500DU500 | 208 | 3 | 10 | 150-500 |  |  |  |  | 358.8 | 150
1992 | D | [8 empty] | 208 | 3 | 65 | 414 | 150 | 27648 | 1,6 |  |  | E193298, Vol. 1, Sec. 2
|  | CB | ABB SACE | T6N800E5W | 208 | 3 | 65 | 800
|  | MC | ABB France | AF460 | 208 | 3 | 10 | 414 | 150
1992.01 |  | OLR | ABB Stotz-kontakt | EF460-500 | 208 | 3 | 10 | 150-500
1992.02 |  | OLR | ABB Stotz-kontakt | E500DU500 | 208 | 3 | 10 | 150-500 |  |  |  |  | 414 | 150
1993 | D | [8 empty] | 208 | 3 | 100 | 414 | 150 | 27648 | 1,6 |  |  | E193298, Vol. 1, Sec. 2
|  | CB | ABB SACE | T6S800E5W | 208 | 3 | 100 | 800
|  | MC | ABB France | AF460 | 208 | 3 | 10 | 414 | 150
1993.01 |  | OLR | ABB Stotz-kontakt | EF460-500 | 208 | 3 | 10 | 150-500
1993.02 |  | OLR | ABB Stotz-kontakt | E500DU500 | 208 | 3 | 10 | 150-500 |  |  |  |  | 414 | 150
1994 | D | [8 empty] | 208 | 3 | 100 | 414 | 150 | 27648 | 1,6 |  |  | E193298, Vol. 1, Sec. 2
|  | CB | ABB SACE | T6H800E5W | 208 | 3 | 200 | 800
|  | MC | ABB France | AF460 | 208 | 3 | 10 | 414 | 150
1994.01 |  | OLR | ABB Stotz-kontakt | EF460-500 | 208 | 3 | 10 | 150-500
1994.02 |  | OLR | ABB Stotz-kontakt | E500DU500 | 208 | 3 | 10 | 150-500 |  |  |  |  | 414 | 150
1995 | D | [8 empty] | 208 | 3 | 100 | 414 | 150 | 27648 | 1,6 |  |  | E193298, Vol. 1, Sec. 2
|  | CB | ABB SACE | T6L800E5W | 208 | 3 | 200 | 800
|  | MC | ABB France | AF460 | 208 | 3 | 10 | 414 | 150
1995.01 |  | OLR | ABB Stotz-kontakt | EF460-500 | 208 | 3 | 10 | 150-500
1995.02 |  | OLR | ABB Stotz-kontakt | E500DU500 | 208 | 3 | 10 | 150-500 |  |  |  |  | 414 | 150
1996 | D | [8 empty] | 208 | 3 | 65 | 414 | 150 | 27648 | 1,6 |  |  | E193298, Vol. 1, Sec. 2
|  | CB | ABB SACE | T6N800E5W | 208 | 3 | 65 | 800
|  | MC | ABB France | AF460N6 | 208 | 3 | 10 | 414 | 150
1996.01 |  | OLR | ABB Stotz-kontakt | EF460-500 | 208 | 3 | 10 | 150-500
1996.02 |  | OLR | ABB Stotz-kontakt | E500DU500 | 208 | 3 | 10 | 150-500 |  |  |  |  | 414 | 150
1997 | D | [8 empty] | 208 | 3 | 100 | 414 | 150 | 27648 | 1,6 |  |  | E193298, Vol. 1, Sec. 2
|  | CB | ABB SACE | T6S800E5W | 208 | 3 | 100 | 800
|  | MC | ABB France | AF460N6 | 208 | 3 | 10 | 414 | 150
1997.01 |  | OLR | ABB Stotz-kontakt | EF460-500 | 208 | 3 | 10 | 150-500
1997.02 |  | OLR | ABB Stotz-kontakt | E500DU500 | 208 | 3 | 10 | 150-500 |  |  |  |  | 414 | 150
1998 | D | [8 empty] | 208 | 3 | 100 | 414 | 150 | 27648 | 1,6 |  |  | E193298, Vol. 1, Sec. 2
|  | CB | ABB SACE | T6H800E5W | 208 | 3 | 200 | 800
|  | MC | ABB France | AF460N6 | 208 | 3 | 10 | 414 | 150
1998.01 |  | OLR | ABB Stotz-kontakt | EF460-500 | 208 | 3 | 10 | 150-500
1998.02 |  | OLR | ABB Stotz-kontakt | E500DU500 | 208 | 3 | 10 | 150-500 |  |  |  |  | 414 | 150
1999 | D | [8 empty] | 208 | 3 | 100 | 414 | 150 | 27648 | 1,6 |  |  | E193298, Vol. 1, Sec. 2
|  | CB | ABB SACE | T6L800E5W | 208 | 3 | 200 | 800
|  | MC | ABB France | AF460N6 | 208 | 3 | 10 | 414 | 150
1999.01 |  | OLR | ABB Stotz-kontakt | EF460-500 | 208 | 3 | 10 | 150-500
1999.02 |  | OLR | ABB Stotz-kontakt | E500DU500 | 208 | 3 | 10 | 150-500 |  |  |  |  | 414 | 150
2000 | D | [8 empty] | 208 | 3 | 65 | 552 | 200 | 64800 | 1,6 |  |  | E193298, Vol. 1, Sec. 2
|  | CB | ABB SACE | T7S1000E5W | 208 | 3 | 65 | 1000
|  | MC | ABB France | AF580 | 208 | 3 | 10 | 552 | 200
2000.01 |  | OLR | ABB Stotz-kontakt | EF750-800 | 600 | 3 | 10 | 250-800
2000.02 |  | OLR | ABB Stotz-kontakt | E800DU800 | 208 | 3 | 10 | 250-800 |  |  |  |  | 552 | 200
2001 | D | [8 empty] | 208 | 3 | 100 | 552 | 200 | 64800 | 1,6 |  |  | E193298, Vol. 1, Sec. 2
|  | CB | ABB SACE | T7H1000E5W | 208 | 3 | 100 | 1000
|  | MC | ABB France | AF580 | 208 | 3 | 10 | 552 | 200
2001.01 |  | OLR | ABB Stotz-kontakt | EF750-800 | 600 | 3 | 10 | 250-800
2001.02 |  | OLR | ABB Stotz-kontakt | E800DU800 | 208 | 3 | 10 | 250-800 |  |  |  |  | 552 | 200
2002 | D | [8 empty] | 208 | 3 | 100 | 552 | 200 | 64800 | 1,6 |  |  | E193298, Vol. 1, Sec. 2
|  | CB | ABB SACE | T7L1000E5W | 208 | 3 | 150 | 1000
|  | MC | ABB France | AF580 | 208 | 3 | 10 | 552 | 200
2002.01 |  | OLR | ABB Stotz-kontakt | EF750-800 | 600 | 3 | 10 | 250-800
2002.02 |  | OLR | ABB Stotz-kontakt | E800DU800 | 208 | 3 | 10 | 250-800 |  |  |  |  | 552 | 200
2003 | D | [8 empty] | 208 | 3 | 65 | 552 | 200 | 64800 | 1,6 |  |  | E193298, Vol. 1, Sec. 2
|  | CB | ABB SACE | T7MS1000 | 208 | 3 | 65 | 1000
|  | MC | ABB France | AF580 | 208 | 3 | 10 | 552 | 200
2003.01 |  | OLR | ABB Stotz-kontakt | EF750-800 | 600 | 3 | 10 | 250-800
2003.02 |  | OLR | ABB Stotz-kontakt | E800DU800 | 208 | 3 | 10 | 250-800 |  |  |  |  | 552 | 200
2004 | D | [8 empty] | 208 | 3 | 100 | 552 | 200 | 64800 | 1,6 |  |  | E193298, Vol. 1, Sec. 2
|  | CB | ABB SACE | T7MH1000 | 208 | 3 | 100 | 1000
|  | MC | ABB France | AF580 | 208 | 3 | 10 | 552 | 200
2004.01 |  | OLR | ABB Stotz-kontakt | EF750-800 | 600 | 3 | 10 | 250-800
2004.02 |  | OLR | ABB Stotz-kontakt | E800DU800 | 208 | 3 | 10 | 250-800 |  |  |  |  | 552 | 200
2005 | D | [8 empty] | 208 | 3 | 100 | 552 | 200 | 64800 | 1,6 |  |  | E193298, Vol. 1, Sec. 2
|  | CB | ABB SACE | T7ML1000 | 208 | 3 | 150 | 1000
|  | MC | ABB France | AF580 | 208 | 3 | 10 | 552 | 200
2005.01 |  | OLR | ABB Stotz-kontakt | EF750-800 | 600 | 3 | 10 | 250-800
2005.02 |  | OLR | ABB Stotz-kontakt | E800DU800 | 208 | 3 | 10 | 250-800 |  |  |  |  | 552 | 200
Conditions of Acceptability
(1) = All specified individual components of the combination motor controller have been installed in an enclosure having a specified internal volume in cubic feet. Additional testing in the combination motor controller is not required when installed in an enclosure having the same or larger volume.
(2) = When specified, motor controller & overload relay shall be installed to maintain the specified distance, in inches, from the overcurrent protective device, and other components shall not be installed in this area.
(3) = When specified, the overload relay heater table shall be provided with the equipment.
(4) = Unless otherwise specified, all connections between components are made using insulated wire having an ampacity of 125% of the rated motor current & connected to the terminals supplied with the individual components.
(5) = The need for cautionary markings applicable to high-fault short circuit current ratings shall be considered in the end-product application.

## ABB 240V Type D
Issued: 2016-09-28
Revised: 2021-08-13
Database Identification Number | Construction Type | Component Description | [7 empty] | Combination Motor Controller Ratings |  |  |  |  | Enclosure Volume, cubic inches | Conditions of Use | Schematic | Other References | File Reference
|  | Component Type Abbreviation | Manufacturer Name | Complete Part Number | Voltage, V | Number of phases | SCCR, kA | Full Load Current, A | Hp Rating | Voltage, V | Number of Phases | SCCR, kA | Current Rating, FLA or FLA/LRA | Hp Rating
2008 | D | [8 empty] | 240 | 3 | 65 |  |  | 1536 | 1,6,7 |  |  | E193298, Vol. 1, Sec. 2
|  | CB | ABB SACE | XT1HU3050M_ | 240 | 3 | 100 | 50
|  | MC | ABB France | AF09 | 240 | 3 | 5 | 6.8 | 2
2008.11 |  | OLR | ABB Stotz-kontakt | TF42-2.3 | 240 | 3 | 5 | 1.7-2.3 |  |  |  |  | 2.3 | 0.5
2008.12 |  | OLR | ABB Stotz-kontakt | TF42-3.1 | 240 | 3 | 5 | 2.3-3.1 |  |  |  |  | 3.1 | 0.5
2008.13 |  | OLR | ABB Stotz-kontakt | TF42-4.2 | 240 | 3 | 5 | 3.1-4.2 |  |  |  |  | 4.2 | 1
2008.14 |  | OLR | ABB Stotz-kontakt | TF42-5.7 | 240 | 3 | 5 | 4.2-5.7 |  |  |  |  | 5.7 | 1
2008.15 |  | OLR | ABB Stotz-kontakt | TF42-7.6 | 240 | 3 | 5 | 5.7-7.6 |  |  |  |  | 6.8 | 2
2008.18 |  | OLR | ABB Stotz-kontakt | EF19-2.7 | 240 | 3 | 5 | 0.8-2.7 |  |  |  |  | 2.7 | 0.5
2008.19 |  | OLR | ABB Stotz-kontakt | EF19-6.3 | 240 | 3 | 5 | 1.9-6.3 |  |  |  |  | 6.3 | 1.5
2008.20 |  | OLR | ABB Stotz-kontakt | EF19-18.9 | 240 | 3 | 5 | 5.7-18 |  |  |  |  | 6.8 | 2
2009 | D | [8 empty] | 240 | 3 | 65 |  |  | 1536 | 1,6,7 |  |  | E193298, Vol. 1, Sec. 2
|  | CB | ABB SACE | XT2NU3050EKIP_ | 240 | 3 | 65 | 50
|  | MC | ABB France | AF09 | 240 | 3 | 5 | 6.8 | 2
2009.11 |  | OLR | ABB Stotz-kontakt | TF42-2.3 | 240 | 3 | 5 | 1.7-2.3 |  |  |  |  | 2.3 | 0.5
2009.12 |  | OLR | ABB Stotz-kontakt | TF42-3.1 | 240 | 3 | 5 | 2.3-3.1 |  |  |  |  | 3.1 | 0.5
2009.13 |  | OLR | ABB Stotz-kontakt | TF42-4.2 | 240 | 3 | 5 | 3.1-4.2 |  |  |  |  | 4.2 | 1
2009.14 |  | OLR | ABB Stotz-kontakt | TF42-5.7 | 240 | 3 | 5 | 4.2-5.7 |  |  |  |  | 5.7 | 1
2009.15 |  | OLR | ABB Stotz-kontakt | TF42-7.6 | 240 | 3 | 5 | 5.7-7.6 |  |  |  |  | 6.8 | 2
2009.18 |  | OLR | ABB Stotz-kontakt | EF19-2.7 | 240 | 3 | 5 | 0.8-2.7 |  |  |  |  | 2.7 | 0.5
2009.19 |  | OLR | ABB Stotz-kontakt | EF19-6.3 | 240 | 3 | 5 | 1.9-6.3 |  |  |  |  | 6.3 | 1.5
2009.20 |  | OLR | ABB Stotz-kontakt | EF19-18.9 | 240 | 3 | 5 | 5.7-18 |  |  |  |  | 6.8 | 2
2010 | D | [8 empty] | 240 | 3 | 100 |  |  | 1536 | 1,6,7 |  |  | E193298, Vol. 1, Sec. 2
|  | CB | ABB SACE | XT2SU3050EKIP_ | 240 | 3 | 100 | 50
|  | MC | ABB France | AF09 | 240 | 3 | 5 | 6.8 | 2
2010.11 |  | OLR | ABB Stotz-kontakt | TF42-2.3 | 240 | 3 | 5 | 1.7-2.3 |  |  |  |  | 2.3 | 0.5
2010.12 |  | OLR | ABB Stotz-kontakt | TF42-3.1 | 240 | 3 | 5 | 2.3-3.1 |  |  |  |  | 3.1 | 0.5
2010.13 |  | OLR | ABB Stotz-kontakt | TF42-4.2 | 240 | 3 | 5 | 3.1-4.2 |  |  |  |  | 4.2 | 1
2010.14 |  | OLR | ABB Stotz-kontakt | TF42-5.7 | 240 | 3 | 5 | 4.2-5.7 |  |  |  |  | 5.7 | 1
2010.15 |  | OLR | ABB Stotz-kontakt | TF42-7.6 | 240 | 3 | 5 | 5.7-7.6 |  |  |  |  | 6.8 | 2
2010.18 |  | OLR | ABB Stotz-kontakt | EF19-2.7 | 240 | 3 | 5 | 0.8-2.7 |  |  |  |  | 2.7 | 0.5
2010.19 |  | OLR | ABB Stotz-kontakt | EF19-6.3 | 240 | 3 | 5 | 1.9-6.3 |  |  |  |  | 6.3 | 1.5
2010.20 |  | OLR | ABB Stotz-kontakt | EF19-18.9 | 240 | 3 | 5 | 5.7-18 |  |  |  |  | 6.8 | 2
2011 | D | [8 empty] | 240 | 3 | 100 |  |  | 1536 | 1,6,7 |  |  | E193298, Vol. 1, Sec. 2
|  | CB | ABB SACE | XT2HU3050EKIP_ | 240 | 3 | 150 | 50
|  | MC | ABB France | AF09 | 240 | 3 | 5 | 6.8 | 2
2011.11 |  | OLR | ABB Stotz-kontakt | TF42-2.3 | 240 | 3 | 5 | 1.7-2.3 |  |  |  |  | 2.3 | 0.5
2011.12 |  | OLR | ABB Stotz-kontakt | TF42-3.1 | 240 | 3 | 5 | 2.3-3.1 |  |  |  |  | 3.1 | 0.5
2011.13 |  | OLR | ABB Stotz-kontakt | TF42-4.2 | 240 | 3 | 5 | 3.1-4.2 |  |  |  |  | 4.2 | 1
2011.14 |  | OLR | ABB Stotz-kontakt | TF42-5.7 | 240 | 3 | 5 | 4.2-5.7 |  |  |  |  | 5.7 | 1
2011.15 |  | OLR | ABB Stotz-kontakt | TF42-7.6 | 240 | 3 | 5 | 5.7-7.6 |  |  |  |  | 6.8 | 2
2011.18 |  | OLR | ABB Stotz-kontakt | EF19-2.7 | 240 | 3 | 5 | 0.8-2.7 |  |  |  |  | 2.7 | 0.5
2011.19 |  | OLR | ABB Stotz-kontakt | EF19-6.3 | 240 | 3 | 5 | 1.9-6.3 |  |  |  |  | 6.3 | 1.5
2011.20 |  | OLR | ABB Stotz-kontakt | EF19-18.9 | 240 | 3 | 5 | 5.7-18 |  |  |  |  | 6.8 | 2
2012 | D | [8 empty] | 240 | 3 | 100 |  |  | 1536 | 1,6,7 |  |  | E193298, Vol. 1, Sec. 2
|  | CB | ABB SACE | XT2LU3050EKIP_ | 240 | 3 | 200 | 50
|  | MC | ABB France | AF09 | 240 | 3 | 5 | 6.8 | 2
2012.11 |  | OLR | ABB Stotz-kontakt | TF42-2.3 | 240 | 3 | 5 | 1.7-2.3 |  |  |  |  | 2.3 | 0.5
2012.12 |  | OLR | ABB Stotz-kontakt | TF42-3.1 | 240 | 3 | 5 | 2.3-3.1 |  |  |  |  | 3.1 | 0.5
2012.13 |  | OLR | ABB Stotz-kontakt | TF42-4.2 | 240 | 3 | 5 | 3.1-4.2 |  |  |  |  | 4.2 | 1
2012.14 |  | OLR | ABB Stotz-kontakt | TF42-5.7 | 240 | 3 | 5 | 4.2-5.7 |  |  |  |  | 5.7 | 1
2012.15 |  | OLR | ABB Stotz-kontakt | TF42-7.6 | 240 | 3 | 5 | 5.7-7.6 |  |  |  |  | 6.8 | 2
2012.18 |  | OLR | ABB Stotz-kontakt | EF19-2.7 | 240 | 3 | 5 | 0.8-2.7 |  |  |  |  | 2.7 | 0.5
2012.19 |  | OLR | ABB Stotz-kontakt | EF19-6.3 | 240 | 3 | 5 | 1.9-6.3 |  |  |  |  | 6.3 | 1.5
2012.20 |  | OLR | ABB Stotz-kontakt | EF19-18.9 | 240 | 3 | 5 | 5.7-18 |  |  |  |  | 6.8 | 2
2013 | D | [8 empty] | 240 | 3 | 100 |  |  | 1536 | 1,6,7 |  |  | E193298, Vol. 1, Sec. 2
|  | CB | ABB SACE | XT2VU3050EKIP_ | 240 | 3 | 200 | 50
|  | MC | ABB France | AF09 | 240 | 3 | 5 | 6.8 | 2
2013.11 |  | OLR | ABB Stotz-kontakt | TF42-2.3 | 240 | 3 | 5 | 1.7-2.3 |  |  |  |  | 2.3 | 0.5
2013.12 |  | OLR | ABB Stotz-kontakt | TF42-3.1 | 240 | 3 | 5 | 2.3-3.1 |  |  |  |  | 3.1 | 0.5
2013.13 |  | OLR | ABB Stotz-kontakt | TF42-4.2 | 240 | 3 | 5 | 3.1-4.2 |  |  |  |  | 4.2 | 1
2013.14 |  | OLR | ABB Stotz-kontakt | TF42-5.7 | 240 | 3 | 5 | 4.2-5.7 |  |  |  |  | 5.7 | 1
2013.15 |  | OLR | ABB Stotz-kontakt | TF42-7.6 | 240 | 3 | 5 | 5.7-7.6 |  |  |  |  | 6.8 | 2
2013.18 |  | OLR | ABB Stotz-kontakt | EF19-2.7 | 240 | 3 | 5 | 0.8-2.7 |  |  |  |  | 2.7 | 0.5
2013.19 |  | OLR | ABB Stotz-kontakt | EF19-6.3 | 240 | 3 | 5 | 1.9-6.3 |  |  |  |  | 6.3 | 1.5
2013.20 |  | OLR | ABB Stotz-kontakt | EF19-18.9 | 240 | 3 | 5 | 5.7-18 |  |  |  |  | 6.8 | 2
2014 | D | [8 empty] | 240 | 3 | 100 |  |  | 1536 | 1,6,7 |  |  | E193298, Vol. 1, Sec. 2
|  | CB | ABB SACE | XT2HU3050JorM_ | 240 | 3 | 200 | 50
|  | MC | ABB France | AF09 | 240 | 3 | 5 | 6.8 | 2
2014.11 |  | OLR | ABB Stotz-kontakt | TF42-2.3 | 240 | 3 | 5 | 1.7-2.3 |  |  |  |  | 2.3 | 0.5
2014.12 |  | OLR | ABB Stotz-kontakt | TF42-3.1 | 240 | 3 | 5 | 2.3-3.1 |  |  |  |  | 3.1 | 0.5
2014.13 |  | OLR | ABB Stotz-kontakt | TF42-4.2 | 240 | 3 | 5 | 3.1-4.2 |  |  |  |  | 4.2 | 1
2014.14 |  | OLR | ABB Stotz-kontakt | TF42-5.7 | 240 | 3 | 5 | 4.2-5.7 |  |  |  |  | 5.7 | 1
2014.15 |  | OLR | ABB Stotz-kontakt | TF42-7.6 | 240 | 3 | 5 | 5.7-7.6 |  |  |  |  | 6.8 | 2
2014.18 |  | OLR | ABB Stotz-kontakt | EF19-2.7 | 240 | 3 | 5 | 0.8-2.7 |  |  |  |  | 2.7 | 0.5
2014.19 |  | OLR | ABB Stotz-kontakt | EF19-6.3 | 240 | 3 | 5 | 1.9-6.3 |  |  |  |  | 6.3 | 1.5
2014.20 |  | OLR | ABB Stotz-kontakt | EF19-18.9 | 240 | 3 | 5 | 5.7-18 |  |  |  |  | 6.8 | 2
2015 | D | [8 empty] | 240 | 3 | 65 |  |  | 1536 | 1,6,7 |  |  | E193298, Vol. 1, Sec. 2
|  | CB | ABB SACE | T2S050MW | 240 | 3 | 65 | 50
|  | MC | ABB France | AF09 | 240 | 3 | 5 | 6.8 | 2
2015.11 |  | OLR | ABB Stotz-kontakt | TF42-2.3 | 240 | 3 | 5 | 1.7-2.3 |  |  |  |  | 2.3 | 0.5
2015.12 |  | OLR | ABB Stotz-kontakt | TF42-3.1 | 240 | 3 | 5 | 2.3-3.1 |  |  |  |  | 3.1 | 0.5
2015.13 |  | OLR | ABB Stotz-kontakt | TF42-4.2 | 240 | 3 | 5 | 3.1-4.2 |  |  |  |  | 4.2 | 1
2015.14 |  | OLR | ABB Stotz-kontakt | TF42-5.7 | 240 | 3 | 5 | 4.2-5.7 |  |  |  |  | 5.7 | 1
2015.15 |  | OLR | ABB Stotz-kontakt | TF42-7.6 | 240 | 3 | 5 | 5.7-7.6 |  |  |  |  | 6.8 | 2
2015.18 |  | OLR | ABB Stotz-kontakt | EF19-2.7 | 240 | 3 | 5 | 0.8-2.7 |  |  |  |  | 2.7 | 0.5
2015.19 |  | OLR | ABB Stotz-kontakt | EF19-6.3 | 240 | 3 | 5 | 1.9-6.3 |  |  |  |  | 6.3 | 1.5
2015.20 |  | OLR | ABB Stotz-kontakt | EF19-18.9 | 240 | 3 | 5 | 5.7-18 |  |  |  |  | 6.8 | 2
2016 | D | [8 empty] | 240 | 3 | 65 |  |  | 1536 | 1,6,7 |  |  | E193298, Vol. 1, Sec. 2
|  | CB | ABB SACE | T2H050MW | 240 | 3 | 150 | 50
|  | MC | ABB France | AF09 | 240 | 3 | 5 | 6.8 | 2
2016.11 |  | OLR | ABB Stotz-kontakt | TF42-2.3 | 240 | 3 | 5 | 1.7-2.3 |  |  |  |  | 2.3 | 0.5
2016.12 |  | OLR | ABB Stotz-kontakt | TF42-3.1 | 240 | 3 | 5 | 2.3-3.1 |  |  |  |  | 3.1 | 0.5
2016.13 |  | OLR | ABB Stotz-kontakt | TF42-4.2 | 240 | 3 | 5 | 3.1-4.2 |  |  |  |  | 4.2 | 1
2016.14 |  | OLR | ABB Stotz-kontakt | TF42-5.7 | 240 | 3 | 5 | 4.2-5.7 |  |  |  |  | 5.7 | 1
2016.15 |  | OLR | ABB Stotz-kontakt | TF42-7.6 | 240 | 3 | 5 | 5.7-7.6 |  |  |  |  | 6.8 | 2
2016.18 |  | OLR | ABB Stotz-kontakt | EF19-2.7 | 240 | 3 | 5 | 0.8-2.7 |  |  |  |  | 2.7 | 0.5
2016.19 |  | OLR | ABB Stotz-kontakt | EF19-6.3 | 240 | 3 | 5 | 1.9-6.3 |  |  |  |  | 6.3 | 1.5
2016.20 |  | OLR | ABB Stotz-kontakt | EF19-18.9 | 240 | 3 | 5 | 5.7-18 |  |  |  |  | 6.8 | 2
2019 | D | [8 empty] | 240 | 3 | 65 |  |  | 1536 | 1,6,7 |  |  | E193298, Vol. 1, Sec. 2
|  | CB | ABB SACE | XT1HU3050M_ | 240 | 3 | 100 | 50
|  | MC | ABB France | AF09N00 | 240 | 3 | 5 | 6.0 | 1.5
2019.11 |  | OLR | ABB Stotz-kontakt | TF42-2.3 | 240 | 3 | 5 | 1.7-2.3 |  |  |  |  | 2.2 | 0.5
2019.12 |  | OLR | ABB Stotz-kontakt | TF42-3.1 | 240 | 3 | 5 | 2.3-3.1 |  |  |  |  | 3.1 | 0.5
2019.13 |  | OLR | ABB Stotz-kontakt | TF42-4.2 | 240 | 3 | 5 | 3.1-4.2 |  |  |  |  | 4.2 | 1
2019.14 |  | OLR | ABB Stotz-kontakt | TF42-5.7 | 240 | 3 | 5 | 4.2-5.7 |  |  |  |  | 5.7 | 1
2019.15 |  | OLR | ABB Stotz-kontakt | TF42-7.6 | 240 | 3 | 5 | 5.7-7.6 |  |  |  |  | 6 | 1.5
2019.18 |  | OLR | ABB Stotz-kontakt | EF19-2.7 | 240 | 3 | 5 | 0.8-2.7 |  |  |  |  | 2.7 | 0.5
2019.19 |  | OLR | ABB Stotz-kontakt | EF19-6.3 | 240 | 3 | 5 | 1.9-6.3 |  |  |  |  | 6 | 1.5
2020 | D | [8 empty] | 240 | 3 | 65 |  |  | 1536 | 1,6,7 |  |  | E193298, Vol. 1, Sec. 2
|  | CB | ABB SACE | XT2NU3050EKIP_ | 240 | 3 | 65 | 50
|  | MC | ABB France | AF09N00 | 240 | 3 | 5 | 6.0 | 1.5
2020.11 |  | OLR | ABB Stotz-kontakt | TF42-2.3 | 240 | 3 | 5 | 1.7-2.3 |  |  |  |  | 2.2 | 0.5
2020.12 |  | OLR | ABB Stotz-kontakt | TF42-3.1 | 240 | 3 | 5 | 2.3-3.1 |  |  |  |  | 3.1 | 0.5
2020.13 |  | OLR | ABB Stotz-kontakt | TF42-4.2 | 240 | 3 | 5 | 3.1-4.2 |  |  |  |  | 4.2 | 1
2020.14 |  | OLR | ABB Stotz-kontakt | TF42-5.7 | 240 | 3 | 5 | 4.2-5.7 |  |  |  |  | 5.7 | 1
2020.15 |  | OLR | ABB Stotz-kontakt | TF42-7.6 | 240 | 3 | 5 | 5.7-7.6 |  |  |  |  | 6 | 1.5
2020.18 |  | OLR | ABB Stotz-kontakt | EF19-2.7 | 240 | 3 | 5 | 0.8-2.7 |  |  |  |  | 2.7 | 0.5
2020.19 |  | OLR | ABB Stotz-kontakt | EF19-6.3 | 240 | 3 | 5 | 1.9-6.3 |  |  |  |  | 6 | 1.5
2021 | D | [8 empty] | 240 | 3 | 100 |  |  | 1536 | 1,6,7 |  |  | E193298, Vol. 1, Sec. 2
|  | CB | ABB SACE | XT2SU3050EKIP_ | 240 | 3 | 100 | 50
|  | MC | ABB France | AF09N00 | 240 | 3 | 5 | 6.0 | 1.5
2021.11 |  | OLR | ABB Stotz-kontakt | TF42-2.3 | 240 | 3 | 5 | 1.7-2.3 |  |  |  |  | 2.2 | 0.5
2021.12 |  | OLR | ABB Stotz-kontakt | TF42-3.1 | 240 | 3 | 5 | 2.3-3.1 |  |  |  |  | 3.1 | 0.5
2021.13 |  | OLR | ABB Stotz-kontakt | TF42-4.2 | 240 | 3 | 5 | 3.1-4.2 |  |  |  |  | 4.2 | 1
2021.14 |  | OLR | ABB Stotz-kontakt | TF42-5.7 | 240 | 3 | 5 | 4.2-5.7 |  |  |  |  | 5.7 | 1
2021.15 |  | OLR | ABB Stotz-kontakt | TF42-7.6 | 240 | 3 | 5 | 5.7-7.6 |  |  |  |  | 6 | 1.5
2021.18 |  | OLR | ABB Stotz-kontakt | EF19-2.7 | 240 | 3 | 5 | 0.8-2.7 |  |  |  |  | 2.7 | 0.5
2021.19 |  | OLR | ABB Stotz-kontakt | EF19-6.3 | 240 | 3 | 5 | 1.9-6.3 |  |  |  |  | 6 | 1.5
2022 | D | [8 empty] | 240 | 3 | 100 |  |  | 1536 | 1,6,7 |  |  | E193298, Vol. 1, Sec. 2
|  | CB | ABB SACE | XT2HU3050EKIP_ | 240 | 3 | 150 | 50
|  | MC | ABB France | AF09N00 | 240 | 3 | 5 | 6.0 | 1.5
2022.11 |  | OLR | ABB Stotz-kontakt | TF42-2.3 | 240 | 3 | 5 | 1.7-2.3 |  |  |  |  | 2.2 | 0.5
2022.12 |  | OLR | ABB Stotz-kontakt | TF42-3.1 | 240 | 3 | 5 | 2.3-3.1 |  |  |  |  | 3.1 | 0.5
2022.13 |  | OLR | ABB Stotz-kontakt | TF42-4.2 | 240 | 3 | 5 | 3.1-4.2 |  |  |  |  | 4.2 | 1
2022.14 |  | OLR | ABB Stotz-kontakt | TF42-5.7 | 240 | 3 | 5 | 4.2-5.7 |  |  |  |  | 5.7 | 1
2022.15 |  | OLR | ABB Stotz-kontakt | TF42-7.6 | 240 | 3 | 5 | 5.7-7.6 |  |  |  |  | 6 | 1.5
2022.18 |  | OLR | ABB Stotz-kontakt | EF19-2.7 | 240 | 3 | 5 | 0.8-2.7 |  |  |  |  | 2.7 | 0.5
2022.19 |  | OLR | ABB Stotz-kontakt | EF19-6.3 | 240 | 3 | 5 | 1.9-6.3 |  |  |  |  | 6 | 1.5
2023 | D | [8 empty] | 240 | 3 | 100 |  |  | 1536 | 1,6,7 |  |  | E193298, Vol. 1, Sec. 2
|  | CB | ABB SACE | XT2LU3050EKIP_ | 240 | 3 | 200 | 50
|  | MC | ABB France | AF09N00 | 240 | 3 | 5 | 6.0 | 1.5
2023.11 |  | OLR | ABB Stotz-kontakt | TF42-2.3 | 240 | 3 | 5 | 1.7-2.3 |  |  |  |  | 2.2 | 0.5
2023.12 |  | OLR | ABB Stotz-kontakt | TF42-3.1 | 240 | 3 | 5 | 2.3-3.1 |  |  |  |  | 3.1 | 0.5
2023.13 |  | OLR | ABB Stotz-kontakt | TF42-4.2 | 240 | 3 | 5 | 3.1-4.2 |  |  |  |  | 4.2 | 1
2023.14 |  | OLR | ABB Stotz-kontakt | TF42-5.7 | 240 | 3 | 5 | 4.2-5.7 |  |  |  |  | 5.7 | 1
2023.15 |  | OLR | ABB Stotz-kontakt | TF42-7.6 | 240 | 3 | 5 | 5.7-7.6 |  |  |  |  | 6 | 1.5
2023.18 |  | OLR | ABB Stotz-kontakt | EF19-2.7 | 240 | 3 | 5 | 0.8-2.7 |  |  |  |  | 2.7 | 0.5
2023.19 |  | OLR | ABB Stotz-kontakt | EF19-6.3 | 240 | 3 | 5 | 1.9-6.3 |  |  |  |  | 6 | 1.5
2024 | D | [8 empty] | 240 | 3 | 100 |  |  | 1536 | 1,6,7 |  |  | E193298, Vol. 1, Sec. 2
|  | CB | ABB SACE | XT2VU3050EKIP_ | 240 | 3 | 200 | 50
|  | MC | ABB France | AF09N00 | 240 | 3 | 5 | 6.0 | 1.5
2024.11 |  | OLR | ABB Stotz-kontakt | TF42-2.3 | 240 | 3 | 5 | 1.7-2.3 |  |  |  |  | 2.2 | 0.5
2024.12 |  | OLR | ABB Stotz-kontakt | TF42-3.1 | 240 | 3 | 5 | 2.3-3.1 |  |  |  |  | 3.1 | 0.5
2024.13 |  | OLR | ABB Stotz-kontakt | TF42-4.2 | 240 | 3 | 5 | 3.1-4.2 |  |  |  |  | 4.2 | 1
2024.14 |  | OLR | ABB Stotz-kontakt | TF42-5.7 | 240 | 3 | 5 | 4.2-5.7 |  |  |  |  | 5.7 | 1
2024.15 |  | OLR | ABB Stotz-kontakt | TF42-7.6 | 240 | 3 | 5 | 5.7-7.6 |  |  |  |  | 6 | 1.5
2024.18 |  | OLR | ABB Stotz-kontakt | EF19-2.7 | 240 | 3 | 5 | 0.8-2.7 |  |  |  |  | 2.7 | 0.5
2024.19 |  | OLR | ABB Stotz-kontakt | EF19-6.3 | 240 | 3 | 5 | 1.9-6.3 |  |  |  |  | 6 | 1.5
2025 | D | [8 empty] | 240 | 3 | 100 |  |  | 1536 | 1,6,7 |  |  | E193298, Vol. 1, Sec. 2
|  | CB | ABB SACE | XT2HU3050JorM_ | 240 | 3 | 200 | 50
|  | MC | ABB France | AF09N00 | 240 | 3 | 5 | 6.0 | 1.5
2025.11 |  | OLR | ABB Stotz-kontakt | TF42-2.3 | 240 | 3 | 5 | 1.7-2.3 |  |  |  |  | 2.2 | 0.5
2025.12 |  | OLR | ABB Stotz-kontakt | TF42-3.1 | 240 | 3 | 5 | 2.3-3.1 |  |  |  |  | 3.1 | 0.5
2025.13 |  | OLR | ABB Stotz-kontakt | TF42-4.2 | 240 | 3 | 5 | 3.1-4.2 |  |  |  |  | 4.2 | 1
2025.14 |  | OLR | ABB Stotz-kontakt | TF42-5.7 | 240 | 3 | 5 | 4.2-5.7 |  |  |  |  | 5.7 | 1
2025.15 |  | OLR | ABB Stotz-kontakt | TF42-7.6 | 240 | 3 | 5 | 5.7-7.6 |  |  |  |  | 6 | 1.5
2025.18 |  | OLR | ABB Stotz-kontakt | EF19-2.7 | 240 | 3 | 5 | 0.8-2.7 |  |  |  |  | 2.7 | 0.5
2025.19 |  | OLR | ABB Stotz-kontakt | EF19-6.3 | 240 | 3 | 5 | 1.9-6.3 |  |  |  |  | 6 | 1.5
2026 | D | [8 empty] | 240 | 3 | 65 |  |  | 1536 | 1,6,7 |  |  | E193298, Vol. 1, Sec. 2
|  | CB | ABB SACE | T2S050MW | 240 | 3 | 65 | 50
|  | MC | ABB France | AF09N00 | 240 | 3 | 5 | 6.0 | 1.5
2026.11 |  | OLR | ABB Stotz-kontakt | TF42-2.3 | 240 | 3 | 5 | 1.7-2.3 |  |  |  |  | 2.2 | 0.5
2026.12 |  | OLR | ABB Stotz-kontakt | TF42-3.1 | 240 | 3 | 5 | 2.3-3.1 |  |  |  |  | 3.1 | 0.5
2026.13 |  | OLR | ABB Stotz-kontakt | TF42-4.2 | 240 | 3 | 5 | 3.1-4.2 |  |  |  |  | 4.2 | 1
2026.14 |  | OLR | ABB Stotz-kontakt | TF42-5.7 | 240 | 3 | 5 | 4.2-5.7 |  |  |  |  | 5.7 | 1
2026.15 |  | OLR | ABB Stotz-kontakt | TF42-7.6 | 240 | 3 | 5 | 5.7-7.6 |  |  |  |  | 6 | 1.5
2026.18 |  | OLR | ABB Stotz-kontakt | EF19-2.7 | 240 | 3 | 5 | 0.8-2.7 |  |  |  |  | 2.7 | 0.5
2026.19 |  | OLR | ABB Stotz-kontakt | EF19-6.3 | 240 | 3 | 5 | 1.9-6.3 |  |  |  |  | 6 | 1.5
2027 | D | [8 empty] | 240 | 3 | 65 |  |  | 1536 | 1,6,7 |  |  | E193298, Vol. 1, Sec. 2
|  | CB | ABB SACE | T2H050MW | 240 | 3 | 150 | 50
|  | MC | ABB France | AF09N00 | 240 | 3 | 5 | 6.0 | 1.5
2027.11 |  | OLR | ABB Stotz-kontakt | TF42-2.3 | 240 | 3 | 5 | 1.7-2.3 |  |  |  |  | 2.2 | 0.5
2027.12 |  | OLR | ABB Stotz-kontakt | TF42-3.1 | 240 | 3 | 5 | 2.3-3.1 |  |  |  |  | 3.1 | 0.5
2027.13 |  | OLR | ABB Stotz-kontakt | TF42-4.2 | 240 | 3 | 5 | 3.1-4.2 |  |  |  |  | 4.2 | 1
2027.14 |  | OLR | ABB Stotz-kontakt | TF42-5.7 | 240 | 3 | 5 | 4.2-5.7 |  |  |  |  | 5.7 | 1
2027.15 |  | OLR | ABB Stotz-kontakt | TF42-7.6 | 240 | 3 | 5 | 5.7-7.6 |  |  |  |  | 6 | 1.5
2027.18 |  | OLR | ABB Stotz-kontakt | EF19-2.7 | 240 | 3 | 5 | 0.8-2.7 |  |  |  |  | 2.7 | 0.5
2027.19 |  | OLR | ABB Stotz-kontakt | EF19-6.3 | 240 | 3 | 5 | 1.9-6.3 |  |  |  |  | 6 | 1.5
2030 | D | [8 empty] | 240 | 3 | 65 |  |  | 1536 | 1,6,7 |  |  | E193298, Vol. 1, Sec. 2
|  | CB | ABB SACE | XT1HU3050M_ | 240 | 3 | 100 | 50
|  | MC | ABB France | AF12 | 240 | 3 | 5 | 9.6 | 3
2030.11 |  | OLR | ABB Stotz-kontakt | TF42-2.3 | 240 | 3 | 5 | 1.7-2.3 |  |  |  |  | 2.3 | 0.5
2030.12 |  | OLR | ABB Stotz-kontakt | TF42-3.1 | 240 | 3 | 5 | 2.3-3.1 |  |  |  |  | 3.1 | 0.5
2030.13 |  | OLR | ABB Stotz-kontakt | TF42-4.2 | 240 | 3 | 5 | 3.1-4.2 |  |  |  |  | 4.2 | 1
2030.14 |  | OLR | ABB Stotz-kontakt | TF42-5.7 | 240 | 3 | 5 | 4.2-5.7 |  |  |  |  | 5.7 | 1
2030.15 |  | OLR | ABB Stotz-kontakt | TF42-7.6 | 240 | 3 | 5 | 5.7-7.6 |  |  |  |  | 7.6 | 2
2030.16 |  | OLR | ABB Stotz-kontakt | TF42-10 | 240 | 3 | 5 | 7.6-10 |  |  |  |  | 9.6 | 3
2030.19 |  | OLR | ABB Stotz-kontakt | EF19-2.7 | 240 | 3 | 5 | 0.8-2.7 |  |  |  |  | 2.7 | 0.5
2030.20 |  | OLR | ABB Stotz-kontakt | EF19-6.3 | 240 | 3 | 5 | 1.9-6.3 |  |  |  |  | 6.3 | 1.5
2030.21. |  | OLR | ABB Stotz-kontakt | EF19-18.9 | 240 | 3 | 5 | 5.7-18 |  |  |  |  | 9.6 | 3
2031 | D | [8 empty] | 240 | 3 | 65 |  |  | 1536 | 1,6,7 |  |  | E193298, Vol. 1, Sec. 2
|  | CB | ABB SACE | XT2NU3050EKIP_ | 240 | 3 | 65 | 50
|  | MC | ABB France | AF12 | 240 | 3 | 5 | 9.6 | 3
2031.10 |  | OLR | ABB Stotz-kontakt | TF42-1.7 | 240 | 3 | 5 | 1.3-1.7 |  |  |  |  | 1.7 | 0.75
2031.11 |  | OLR | ABB Stotz-kontakt | TF42-2.3 | 240 | 3 | 5 | 1.7-2.3 |  |  |  |  | 2.3 | 0.5
2031.12 |  | OLR | ABB Stotz-kontakt | TF42-3.1 | 240 | 3 | 5 | 2.3-3.1 |  |  |  |  | 3.1 | 0.5
2031.13 |  | OLR | ABB Stotz-kontakt | TF42-4.2 | 240 | 3 | 5 | 3.1-4.2 |  |  |  |  | 4.2 | 1
2031.14 |  | OLR | ABB Stotz-kontakt | TF42-5.7 | 240 | 3 | 5 | 4.2-5.7 |  |  |  |  | 5.7 | 1
2031.15 |  | OLR | ABB Stotz-kontakt | TF42-7.6 | 240 | 3 | 5 | 5.7-7.6 |  |  |  |  | 7.6 | 2
2031.16 |  | OLR | ABB Stotz-kontakt | TF42-10 | 240 | 3 | 5 | 7.6-10 |  |  |  |  | 9.6 | 3
2031.19 |  | OLR | ABB Stotz-kontakt | EF19-2.7 | 240 | 3 | 5 | 0.8-2.7 |  |  |  |  | 2.7 | 0.5
2031.20 |  | OLR | ABB Stotz-kontakt | EF19-6.3 | 240 | 3 | 5 | 1.9-6.3 |  |  |  |  | 6.3 | 1.5
2031.21. |  | OLR | ABB Stotz-kontakt | EF19-18.9 | 240 | 3 | 5 | 5.7-18 |  |  |  |  | 9.6 | 3
2032 | D | [8 empty] | 240 | 3 | 100 |  |  | 1536 | 1,6,7 |  |  | E193298, Vol. 1, Sec. 2
|  | CB | ABB SACE | XT2SU3050EKIP_ | 240 | 3 | 100 | 50
|  | MC | ABB France | AF12 | 240 | 3 | 5 | 9.6 | 3
2032.10 |  | OLR | ABB Stotz-kontakt | TF42-1.7 | 240 | 3 | 5 | 1.3-1.7 |  |  |  |  | 1.7 | 0.75
2032.11 |  | OLR | ABB Stotz-kontakt | TF42-2.3 | 240 | 3 | 5 | 1.7-2.3 |  |  |  |  | 2.3 | 0.5
2032.12 |  | OLR | ABB Stotz-kontakt | TF42-3.1 | 240 | 3 | 5 | 2.3-3.1 |  |  |  |  | 3.1 | 0.5
2032.13 |  | OLR | ABB Stotz-kontakt | TF42-4.2 | 240 | 3 | 5 | 3.1-4.2 |  |  |  |  | 4.2 | 1
2032.14 |  | OLR | ABB Stotz-kontakt | TF42-5.7 | 240 | 3 | 5 | 4.2-5.7 |  |  |  |  | 5.7 | 1
2032.15 |  | OLR | ABB Stotz-kontakt | TF42-7.6 | 240 | 3 | 5 | 5.7-7.6 |  |  |  |  | 7.6 | 2
2032.16 |  | OLR | ABB Stotz-kontakt | TF42-10 | 240 | 3 | 5 | 7.6-10 |  |  |  |  | 9.6 | 3
2032.19 |  | OLR | ABB Stotz-kontakt | EF19-2.7 | 240 | 3 | 5 | 0.8-2.7 |  |  |  |  | 2.7 | 0.5
2032.20 |  | OLR | ABB Stotz-kontakt | EF19-6.3 | 240 | 3 | 5 | 1.9-6.3 |  |  |  |  | 6.3 | 1.5
2032.21. |  | OLR | ABB Stotz-kontakt | EF19-18.9 | 240 | 3 | 5 | 5.7-18 |  |  |  |  | 9.6 | 3
2033 | D | [8 empty] | 240 | 3 | 100 |  |  | 1536 | 1,6,7 |  |  | E193298, Vol. 1, Sec. 2
|  | CB | ABB SACE | XT2HU3050EKIP_ | 240 | 3 | 150 | 50
|  | MC | ABB France | AF12 | 240 | 3 | 5 | 9.6 | 3
2033.10 |  | OLR | ABB Stotz-kontakt | TF42-1.7 | 240 | 3 | 5 | 1.3-1.7 |  |  |  |  | 1.7 | 0.75
2033.11 |  | OLR | ABB Stotz-kontakt | TF42-2.3 | 240 | 3 | 5 | 1.7-2.3 |  |  |  |  | 2.3 | 0.5
2033.12 |  | OLR | ABB Stotz-kontakt | TF42-3.1 | 240 | 3 | 5 | 2.3-3.1 |  |  |  |  | 3.1 | 0.5
2033.13 |  | OLR | ABB Stotz-kontakt | TF42-4.2 | 240 | 3 | 5 | 3.1-4.2 |  |  |  |  | 4.2 | 1
2033.14 |  | OLR | ABB Stotz-kontakt | TF42-5.7 | 240 | 3 | 5 | 4.2-5.7 |  |  |  |  | 5.7 | 1
2033.15 |  | OLR | ABB Stotz-kontakt | TF42-7.6 | 240 | 3 | 5 | 5.7-7.6 |  |  |  |  | 7.6 | 2
2033.16 |  | OLR | ABB Stotz-kontakt | TF42-10 | 240 | 3 | 5 | 7.6-10 |  |  |  |  | 9.6 | 3
2033.19 |  | OLR | ABB Stotz-kontakt | EF19-2.7 | 240 | 3 | 5 | 0.8-2.7 |  |  |  |  | 2.7 | 0.5
2033.20 |  | OLR | ABB Stotz-kontakt | EF19-6.3 | 240 | 3 | 5 | 1.9-6.3 |  |  |  |  | 6.3 | 1.5
2033.21. |  | OLR | ABB Stotz-kontakt | EF19-18.9 | 240 | 3 | 5 | 5.7-18 |  |  |  |  | 9.6 | 3
2034 | D | [8 empty] | 240 | 3 | 100 |  |  | 1536 | 1,6,7 |  |  | E193298, Vol. 1, Sec. 2
|  | CB | ABB SACE | XT2LU3050EKIP_ | 240 | 3 | 200 | 50
|  | MC | ABB France | AF12 | 240 | 3 | 5 | 9.6 | 3
2034.10 |  | OLR | ABB Stotz-kontakt | TF42-1.7 | 240 | 3 | 5 | 1.3-1.7 |  |  |  |  | 1.7 | 0.75
2034.11 |  | OLR | ABB Stotz-kontakt | TF42-2.3 | 240 | 3 | 5 | 1.7-2.3 |  |  |  |  | 2.3 | 0.5
2034.12 |  | OLR | ABB Stotz-kontakt | TF42-3.1 | 240 | 3 | 5 | 2.3-3.1 |  |  |  |  | 3.1 | 0.5
2034.13 |  | OLR | ABB Stotz-kontakt | TF42-4.2 | 240 | 3 | 5 | 3.1-4.2 |  |  |  |  | 4.2 | 1
2034.14 |  | OLR | ABB Stotz-kontakt | TF42-5.7 | 240 | 3 | 5 | 4.2-5.7 |  |  |  |  | 5.7 | 1
2034.15 |  | OLR | ABB Stotz-kontakt | TF42-7.6 | 240 | 3 | 5 | 5.7-7.6 |  |  |  |  | 7.6 | 2
2034.16 |  | OLR | ABB Stotz-kontakt | TF42-10 | 240 | 3 | 5 | 7.6-10 |  |  |  |  | 9.6 | 3
2034.19 |  | OLR | ABB Stotz-kontakt | EF19-2.7 | 240 | 3 | 5 | 0.8-2.7 |  |  |  |  | 2.7 | 0.5
2034.20 |  | OLR | ABB Stotz-kontakt | EF19-6.3 | 240 | 3 | 5 | 1.9-6.3 |  |  |  |  | 6.3 | 1.5
2034.21 |  | OLR | ABB Stotz-kontakt | EF19-18.9 | 240 | 3 | 5 | 5.7-18 |  |  |  |  | 9.6 | 3
2035 | D | [8 empty] | 240 | 3 | 100 |  |  | 1536 | 1,6,7 |  |  | E193298, Vol. 1, Sec. 2
|  | CB | ABB SACE | XT2VU3050EKIP_ | 240 | 3 | 200 | 50
|  | MC | ABB France | AF12 | 240 | 3 | 5 | 9.6 | 3
2035.10 |  | OLR | ABB Stotz-kontakt | TF42-1.7 | 240 | 3 | 5 | 1.3-1.7 |  |  |  |  | 1.7 | 0.75
2035.11 |  | OLR | ABB Stotz-kontakt | TF42-2.3 | 240 | 3 | 5 | 1.7-2.3 |  |  |  |  | 2.3 | 0.5
2035.12 |  | OLR | ABB Stotz-kontakt | TF42-3.1 | 240 | 3 | 5 | 2.3-3.1 |  |  |  |  | 3.1 | 0.5
2035.13 |  | OLR | ABB Stotz-kontakt | TF42-4.2 | 240 | 3 | 5 | 3.1-4.2 |  |  |  |  | 4.2 | 1
2035.14 |  | OLR | ABB Stotz-kontakt | TF42-5.7 | 240 | 3 | 5 | 4.2-5.7 |  |  |  |  | 5.7 | 1
2035.15 |  | OLR | ABB Stotz-kontakt | TF42-7.6 | 240 | 3 | 5 | 5.7-7.6 |  |  |  |  | 7.6 | 2
2035.16 |  | OLR | ABB Stotz-kontakt | TF42-10 | 240 | 3 | 5 | 7.6-10 |  |  |  |  | 9.6 | 3
2035.19 |  | OLR | ABB Stotz-kontakt | EF19-2.7 | 240 | 3 | 5 | 0.8-2.7 |  |  |  |  | 2.7 | 0.5
2035.20 |  | OLR | ABB Stotz-kontakt | EF19-6.3 | 240 | 3 | 5 | 1.9-6.3 |  |  |  |  | 6.3 | 1.5
2035.21 |  | OLR | ABB Stotz-kontakt | EF19-18.9 | 240 | 3 | 5 | 5.7-18 |  |  |  |  | 9.6 | 3
2036 | D | [8 empty] | 240 | 3 | 100 |  |  | 1536 | 1,6,7 |  |  | E193298, Vol. 1, Sec. 2
|  | CB | ABB SACE | XT2HU3050JorM_ | 240 | 3 | 200 | 50
|  | MC | ABB France | AF12 | 240 | 3 | 5 | 9.6 | 3
2036.10 |  | OLR | ABB Stotz-kontakt | TF42-1.7 | 240 | 3 | 5 | 1.3-1.7 |  |  |  |  | 1.7 | 0.75
2036.11 |  | OLR | ABB Stotz-kontakt | TF42-2.3 | 240 | 3 | 5 | 1.7-2.3 |  |  |  |  | 2.3 | 0.5
2036.12 |  | OLR | ABB Stotz-kontakt | TF42-3.1 | 240 | 3 | 5 | 2.3-3.1 |  |  |  |  | 3.1 | 0.5
2036.13 |  | OLR | ABB Stotz-kontakt | TF42-4.2 | 240 | 3 | 5 | 3.1-4.2 |  |  |  |  | 4.2 | 1
2036.14 |  | OLR | ABB Stotz-kontakt | TF42-5.7 | 240 | 3 | 5 | 4.2-5.7 |  |  |  |  | 5.7 | 1
2036.15 |  | OLR | ABB Stotz-kontakt | TF42-7.6 | 240 | 3 | 5 | 5.7-7.6 |  |  |  |  | 7.6 | 2
2036.16 |  | OLR | ABB Stotz-kontakt | TF42-10 | 240 | 3 | 5 | 7.6-10 |  |  |  |  | 9.6 | 3
2036.19 |  | OLR | ABB Stotz-kontakt | EF19-2.7 | 240 | 3 | 5 | 0.8-2.7 |  |  |  |  | 2.7 | 0.5
2036.20 |  | OLR | ABB Stotz-kontakt | EF19-6.3 | 240 | 3 | 5 | 1.9-6.3 |  |  |  |  | 6.3 | 1.5
2036.21 |  | OLR | ABB Stotz-kontakt | EF19-18.9 | 240 | 3 | 5 | 5.7-18 |  |  |  |  | 9.6 | 3
2037 | D | [8 empty] | 240 | 3 | 65 |  |  | 1536 | 1,6,7 |  |  | E193298, Vol. 1, Sec. 2
|  | CB | ABB SACE | T2S050MW | 240 | 3 | 65 | 50
|  | MC | ABB France | AF12 | 240 | 3 | 5 | 9.6 | 3
2037.10 |  | OLR | ABB Stotz-kontakt | TF42-1.7 | 240 | 3 | 5 | 1.3-1.7 |  |  |  |  | 1.7 | 0.75
2037.11 |  | OLR | ABB Stotz-kontakt | TF42-2.3 | 240 | 3 | 5 | 1.7-2.3 |  |  |  |  | 2.3 | 0.5
2037.12 |  | OLR | ABB Stotz-kontakt | TF42-3.1 | 240 | 3 | 5 | 2.3-3.1 |  |  |  |  | 3.1 | 0.5
2037.13 |  | OLR | ABB Stotz-kontakt | TF42-4.2 | 240 | 3 | 5 | 3.1-4.2 |  |  |  |  | 4.2 | 1
2037.14 |  | OLR | ABB Stotz-kontakt | TF42-5.7 | 240 | 3 | 5 | 4.2-5.7 |  |  |  |  | 5.7 | 1
2037.15 |  | OLR | ABB Stotz-kontakt | TF42-7.6 | 240 | 3 | 5 | 5.7-7.6 |  |  |  |  | 7.6 | 2
2037.16 |  | OLR | ABB Stotz-kontakt | TF42-10 | 240 | 3 | 5 | 7.6-10 |  |  |  |  | 9.6 | 3
2037.19 |  | OLR | ABB Stotz-kontakt | EF19-2.7 | 240 | 3 | 5 | 0.8-2.7 |  |  |  |  | 2.7 | 0.5
2037.20 |  | OLR | ABB Stotz-kontakt | EF19-6.3 | 240 | 3 | 5 | 1.9-6.3 |  |  |  |  | 6.3 | 1.5
2037.21 |  | OLR | ABB Stotz-kontakt | EF19-18.9 | 240 | 3 | 5 | 5.7-18 |  |  |  |  | 9.6 | 3
2038 | D | [8 empty] | 240 | 3 | 65 |  |  | 1536 | 1,6,7 |  |  | E193298, Vol. 1, Sec. 2
|  | CB | ABB SACE | T2H050MW | 240 | 3 | 150 | 50
|  | MC | ABB France | AF12 | 240 | 3 | 5 | 9.6 | 3
2038.10 |  | OLR | ABB Stotz-kontakt | TF42-1.7 | 240 | 3 | 5 | 1.3-1.7 |  |  |  |  | 1.7 | 0.75
2038.11 |  | OLR | ABB Stotz-kontakt | TF42-2.3 | 240 | 3 | 5 | 1.7-2.3 |  |  |  |  | 2.3 | 0.5
2038.12 |  | OLR | ABB Stotz-kontakt | TF42-3.1 | 240 | 3 | 5 | 2.3-3.1 |  |  |  |  | 3.1 | 0.5
2038.13 |  | OLR | ABB Stotz-kontakt | TF42-4.2 | 240 | 3 | 5 | 3.1-4.2 |  |  |  |  | 4.2 | 1
2038.14 |  | OLR | ABB Stotz-kontakt | TF42-5.7 | 240 | 3 | 5 | 4.2-5.7 |  |  |  |  | 5.7 | 1
2038.15 |  | OLR | ABB Stotz-kontakt | TF42-7.6 | 240 | 3 | 5 | 5.7-7.6 |  |  |  |  | 7.6 | 2
2038.16 |  | OLR | ABB Stotz-kontakt | TF42-10 | 240 | 3 | 5 | 7.6-10 |  |  |  |  | 9.6 | 3
2038.19 |  | OLR | ABB Stotz-kontakt | EF19-2.7 | 240 | 3 | 5 | 0.8-2.7 |  |  |  |  | 2.7 | 0.5
2038.20 |  | OLR | ABB Stotz-kontakt | EF19-6.3 | 240 | 3 | 5 | 1.9-6.3 |  |  |  |  | 6.3 | 1.5
2038.21 |  | OLR | ABB Stotz-kontakt | EF19-18.9 | 240 | 3 | 5 | 5.7-18 |  |  |  |  | 9.6 | 3
2041 | D | [8 empty] | 240 | 3 | 65 |  |  | 1536 | 1,6,7 |  |  | E193298, Vol. 1, Sec. 2
|  | CB | ABB SACE | XT1HU3050M_ | 240 | 3 | 100 | 50
|  | MC | ABB France | AF12N0 | 240 | 3 | 5 | 9.6 | 3
2041.11 |  | OLR | ABB Stotz-kontakt | TF42-2.3 | 240 | 3 | 5 | 1.7-2.3 |  |  |  |  | 2.3 | 0.5
2041.12 |  | OLR | ABB Stotz-kontakt | TF42-3.1 | 240 | 3 | 5 | 2.3-3.1 |  |  |  |  | 3.1 | 0.5
2041.13 |  | OLR | ABB Stotz-kontakt | TF42-4.2 | 240 | 3 | 5 | 3.1-4.2 |  |  |  |  | 4.2 | 1
2041.14 |  | OLR | ABB Stotz-kontakt | TF42-5.7 | 240 | 3 | 5 | 4.2-5.7 |  |  |  |  | 5.7 | 1
2041.15 |  | OLR | ABB Stotz-kontakt | TF42-7.6 | 240 | 3 | 5 | 5.7-7.6 |  |  |  |  | 7.6 | 2
2041.16 |  | OLR | ABB Stotz-kontakt | TF42-10 | 240 | 3 | 5 | 7.6-10 |  |  |  |  | 9.6 | 3
2041.19 |  | OLR | ABB Stotz-kontakt | EF19-2.7 | 240 | 3 | 5 | 0.8-2.7 |  |  |  |  | 2.7 | 1
2041.20 |  | OLR | ABB Stotz-kontakt | EF19-6.3 | 240 | 3 | 5 | 1.9-6.3 |  |  |  |  | 6.3 | 1.5
2041.21 |  | OLR | ABB Stotz-kontakt | EF19-18.9 | 240 | 3 | 5 | 5.7-18 |  |  |  |  | 9.6 | 3
2042 | D | [8 empty] | 240 | 3 | 65 |  |  | 1536 | 1,6,7 |  |  | E193298, Vol. 1, Sec. 2
|  | CB | ABB SACE | XT2NU3050EKIP_ | 240 | 3 | 65 | 50
|  | MC | ABB France | AF12N0 | 240 | 3 | 5 | 9.6 | 3
2042.01 |  | OLR | ABB Stotz-kontakt | TF42-0.13 | 240 | 3 | 5 | 0.1-0.13 |  |  |  |  | 0.13
2042.11 |  | OLR | ABB Stotz-kontakt | TF42-2.3 | 240 | 3 | 5 | 1.7-2.3 |  |  |  |  | 2.3 | 0.5
2042.12 |  | OLR | ABB Stotz-kontakt | TF42-3.1 | 240 | 3 | 5 | 2.3-3.1 |  |  |  |  | 3.1 | 0.5
2042.13 |  | OLR | ABB Stotz-kontakt | TF42-4.2 | 240 | 3 | 5 | 3.1-4.2 |  |  |  |  | 4.2 | 1
2042.14 |  | OLR | ABB Stotz-kontakt | TF42-5.7 | 240 | 3 | 5 | 4.2-5.7 |  |  |  |  | 5.7 | 1
2042.15 |  | OLR | ABB Stotz-kontakt | TF42-7.6 | 240 | 3 | 5 | 5.7-7.6 |  |  |  |  | 7.6 | 2
2042.16 |  | OLR | ABB Stotz-kontakt | TF42-10 | 240 | 3 | 5 | 7.6-10 |  |  |  |  | 9.6 | 3
2042.19 |  | OLR | ABB Stotz-kontakt | EF19-2.7 | 240 | 3 | 5 | 0.8-2.7 |  |  |  |  | 2.7 | 1
2042.20 |  | OLR | ABB Stotz-kontakt | EF19-6.3 | 240 | 3 | 5 | 1.9-6.3 |  |  |  |  | 6.3 | 1.5
2042.21 |  | OLR | ABB Stotz-kontakt | EF19-18.9 | 240 | 3 | 5 | 5.7-18 |  |  |  |  | 9.6 | 3
2043 | D | [8 empty] | 240 | 3 | 100 |  |  | 1536 | 1,6,7 |  |  | E193298, Vol. 1, Sec. 2
|  | CB | ABB SACE | XT2SU3050EKIP_ | 240 | 3 | 100 | 50
|  | MC | ABB France | AF12N0 | 240 | 3 | 5 | 9.6 | 3
2043.11 |  | OLR | ABB Stotz-kontakt | TF42-2.3 | 240 | 3 | 5 | 1.7-2.3 |  |  |  |  | 2.3 | 0.5
2043.12 |  | OLR | ABB Stotz-kontakt | TF42-3.1 | 240 | 3 | 5 | 2.3-3.1 |  |  |  |  | 3.1 | 0.5
2043.13 |  | OLR | ABB Stotz-kontakt | TF42-4.2 | 240 | 3 | 5 | 3.1-4.2 |  |  |  |  | 4.2 | 1
2043.14 |  | OLR | ABB Stotz-kontakt | TF42-5.7 | 240 | 3 | 5 | 4.2-5.7 |  |  |  |  | 5.7 | 1
2043.15 |  | OLR | ABB Stotz-kontakt | TF42-7.6 | 240 | 3 | 5 | 5.7-7.6 |  |  |  |  | 7.6 | 2
2043.16 |  | OLR | ABB Stotz-kontakt | TF42-10 | 240 | 3 | 5 | 7.6-10 |  |  |  |  | 9.6 | 3
2043.19 |  | OLR | ABB Stotz-kontakt | EF19-2.7 | 240 | 3 | 5 | 0.8-2.7 |  |  |  |  | 2.7 | 1
2043.20 |  | OLR | ABB Stotz-kontakt | EF19-6.3 | 240 | 3 | 5 | 1.9-6.3 |  |  |  |  | 6.3 | 1.5
2043.21 |  | OLR | ABB Stotz-kontakt | EF19-18.9 | 240 | 3 | 5 | 5.7-18 |  |  |  |  | 9.6 | 3
2044 | D | [8 empty] | 240 | 3 | 100 |  |  | 1536 | 1,6,7 |  |  | E193298, Vol. 1, Sec. 2
|  | CB | ABB SACE | XT2HU3050EKIP_ | 240 | 3 | 150 | 50
|  | MC | ABB France | AF12N0 | 240 | 3 | 5 | 9.6 | 3
2044.11 |  | OLR | ABB Stotz-kontakt | TF42-2.3 | 240 | 3 | 5 | 1.7-2.3 |  |  |  |  | 2.3 | 0.5
2044.12 |  | OLR | ABB Stotz-kontakt | TF42-3.1 | 240 | 3 | 5 | 2.3-3.1 |  |  |  |  | 3.1 | 0.5
2044.13 |  | OLR | ABB Stotz-kontakt | TF42-4.2 | 240 | 3 | 5 | 3.1-4.2 |  |  |  |  | 4.2 | 1
2044.14 |  | OLR | ABB Stotz-kontakt | TF42-5.7 | 240 | 3 | 5 | 4.2-5.7 |  |  |  |  | 5.7 | 1
2044.15 |  | OLR | ABB Stotz-kontakt | TF42-7.6 | 240 | 3 | 5 | 5.7-7.6 |  |  |  |  | 7.6 | 2
2044.16 |  | OLR | ABB Stotz-kontakt | TF42-10 | 240 | 3 | 5 | 7.6-10 |  |  |  |  | 9.6 | 3
2044.19 |  | OLR | ABB Stotz-kontakt | EF19-2.7 | 240 | 3 | 5 | 0.8-2.7 |  |  |  |  | 2.7 | 1
2044.20 |  | OLR | ABB Stotz-kontakt | EF19-6.3 | 240 | 3 | 5 | 1.9-6.3 |  |  |  |  | 6.3 | 1.5
2044.21 |  | OLR | ABB Stotz-kontakt | EF19-18.9 | 240 | 3 | 5 | 5.7-18 |  |  |  |  | 9.6 | 3
2045 | D | [8 empty] | 240 | 3 | 100 |  |  | 1536 | 1,6,7 |  |  | E193298, Vol. 1, Sec. 2
|  | CB | ABB SACE | XT2LU3050EKIP_ | 240 | 3 | 200 | 50
|  | MC | ABB France | AF12N0 | 240 | 3 | 5 | 9.6 | 3
2045.11 |  | OLR | ABB Stotz-kontakt | TF42-2.3 | 240 | 3 | 5 | 1.7-2.3 |  |  |  |  | 2.3 | 0.5
2045.12 |  | OLR | ABB Stotz-kontakt | TF42-3.1 | 240 | 3 | 5 | 2.3-3.1 |  |  |  |  | 3.1 | 0.5
2045.13 |  | OLR | ABB Stotz-kontakt | TF42-4.2 | 240 | 3 | 5 | 3.1-4.2 |  |  |  |  | 4.2 | 1
2045.14 |  | OLR | ABB Stotz-kontakt | TF42-5.7 | 240 | 3 | 5 | 4.2-5.7 |  |  |  |  | 5.7 | 1
2045.15 |  | OLR | ABB Stotz-kontakt | TF42-7.6 | 240 | 3 | 5 | 5.7-7.6 |  |  |  |  | 7.6 | 2
2045.16 |  | OLR | ABB Stotz-kontakt | TF42-10 | 240 | 3 | 5 | 7.6-10 |  |  |  |  | 9.6 | 3
2045.19 |  | OLR | ABB Stotz-kontakt | EF19-2.7 | 240 | 3 | 5 | 0.8-2.7 |  |  |  |  | 2.7 | 1
2045.20 |  | OLR | ABB Stotz-kontakt | EF19-6.3 | 240 | 3 | 5 | 1.9-6.3 |  |  |  |  | 6.3 | 1.5
2045.21 |  | OLR | ABB Stotz-kontakt | EF19-18.9 | 240 | 3 | 5 | 5.7-18 |  |  |  |  | 9.6 | 3
2046 | D | [8 empty] | 240 | 3 | 100 |  |  | 1536 | 1,6,7 |  |  | E193298, Vol. 1, Sec. 2
|  | CB | ABB SACE | XT2VU3050EKIP_ | 240 | 3 | 200 | 50
|  | MC | ABB France | AF12N0 | 240 | 3 | 5 | 9.6 | 3
2046.11 |  | OLR | ABB Stotz-kontakt | TF42-2.3 | 240 | 3 | 5 | 1.7-2.3 |  |  |  |  | 2.3 | 0.5
2046.12 |  | OLR | ABB Stotz-kontakt | TF42-3.1 | 240 | 3 | 5 | 2.3-3.1 |  |  |  |  | 3.1 | 0.5
2046.13 |  | OLR | ABB Stotz-kontakt | TF42-4.2 | 240 | 3 | 5 | 3.1-4.2 |  |  |  |  | 4.2 | 1
2046.14 |  | OLR | ABB Stotz-kontakt | TF42-5.7 | 240 | 3 | 5 | 4.2-5.7 |  |  |  |  | 5.7 | 1
2046.15 |  | OLR | ABB Stotz-kontakt | TF42-7.6 | 240 | 3 | 5 | 5.7-7.6 |  |  |  |  | 7.6 | 2
2046.16 |  | OLR | ABB Stotz-kontakt | TF42-10 | 240 | 3 | 5 | 7.6-10 |  |  |  |  | 9.6 | 3
2046.19 |  | OLR | ABB Stotz-kontakt | EF19-2.7 | 240 | 3 | 5 | 0.8-2.7 |  |  |  |  | 2.7 | 1
2046.20 |  | OLR | ABB Stotz-kontakt | EF19-6.3 | 240 | 3 | 5 | 1.9-6.3 |  |  |  |  | 6.3 | 1.5
2046.21 |  | OLR | ABB Stotz-kontakt | EF19-18.9 | 240 | 3 | 5 | 5.7-18 |  |  |  |  | 9.6 | 3
2047 | D | [8 empty] | 240 | 3 | 100 |  |  | 1536 | 1,6,7 |  |  | E193298, Vol. 1, Sec. 2
|  | CB | ABB SACE | XT2HU3050JorM_ | 240 | 3 | 200 | 50
|  | MC | ABB France | AF12N0 | 240 | 3 | 5 | 9.6 | 3
2047.11 |  | OLR | ABB Stotz-kontakt | TF42-2.3 | 240 | 3 | 5 | 1.7-2.3 |  |  |  |  | 2.3 | 0.5
2047.12 |  | OLR | ABB Stotz-kontakt | TF42-3.1 | 240 | 3 | 5 | 2.3-3.1 |  |  |  |  | 3.1 | 0.5
2047.13 |  | OLR | ABB Stotz-kontakt | TF42-4.2 | 240 | 3 | 5 | 3.1-4.2 |  |  |  |  | 4.2 | 1
2047.14 |  | OLR | ABB Stotz-kontakt | TF42-5.7 | 240 | 3 | 5 | 4.2-5.7 |  |  |  |  | 5.7 | 1
2047.15 |  | OLR | ABB Stotz-kontakt | TF42-7.6 | 240 | 3 | 5 | 5.7-7.6 |  |  |  |  | 7.6 | 2
2047.16 |  | OLR | ABB Stotz-kontakt | TF42-10 | 240 | 3 | 5 | 7.6-10 |  |  |  |  | 9.6 | 3
2047.19 |  | OLR | ABB Stotz-kontakt | EF19-2.7 | 240 | 3 | 5 | 0.8-2.7 |  |  |  |  | 2.7 | 1
2047.20 |  | OLR | ABB Stotz-kontakt | EF19-6.3 | 240 | 3 | 5 | 1.9-6.3 |  |  |  |  | 6.3 | 1.5
2047.21 |  | OLR | ABB Stotz-kontakt | EF19-18.9 | 240 | 3 | 5 | 5.7-18 |  |  |  |  | 9.6 | 3
2048 | D | [8 empty] | 240 | 3 | 65 |  |  | 1536 | 1,6,7 |  |  | E193298, Vol. 1, Sec. 2
|  | CB | ABB SACE | T2S050MW | 240 | 3 | 65 | 50
|  | MC | ABB France | AF12N0 | 240 | 3 | 5 | 9.6 | 3
2048.11 |  | OLR | ABB Stotz-kontakt | TF42-2.3 | 240 | 3 | 5 | 1.7-2.3 |  |  |  |  | 2.3 | 0.5
2048.12 |  | OLR | ABB Stotz-kontakt | TF42-3.1 | 240 | 3 | 5 | 2.3-3.1 |  |  |  |  | 3.1 | 0.5
2048.13 |  | OLR | ABB Stotz-kontakt | TF42-4.2 | 240 | 3 | 5 | 3.1-4.2 |  |  |  |  | 4.2 | 1
2048.14 |  | OLR | ABB Stotz-kontakt | TF42-5.7 | 240 | 3 | 5 | 4.2-5.7 |  |  |  |  | 5.7 | 1
2048.15 |  | OLR | ABB Stotz-kontakt | TF42-7.6 | 240 | 3 | 5 | 5.7-7.6 |  |  |  |  | 7.6 | 2
2048.16 |  | OLR | ABB Stotz-kontakt | TF42-10 | 240 | 3 | 5 | 7.6-10 |  |  |  |  | 9.6 | 3
2048.19 |  | OLR | ABB Stotz-kontakt | EF19-2.7 | 240 | 3 | 5 | 0.8-2.7 |  |  |  |  | 2.7 | 1
2048.20 |  | OLR | ABB Stotz-kontakt | EF19-6.3 | 240 | 3 | 5 | 1.9-6.3 |  |  |  |  | 6.3 | 1.5
2048.21 |  | OLR | ABB Stotz-kontakt | EF19-18.9 | 240 | 3 | 5 | 5.7-18 |  |  |  |  | 9.6 | 3
2049 | D | [8 empty] | 240 | 3 | 65 |  |  | 1536 | 1,6,7 |  |  | E193298, Vol. 1, Sec. 2
|  | CB | ABB SACE | T2H050MW | 240 | 3 | 150 | 50
|  | MC | ABB France | AF12N0 | 240 | 3 | 5 | 9.6 | 3
2049.11 |  | OLR | ABB Stotz-kontakt | TF42-2.3 | 240 | 3 | 5 | 1.7-2.3 |  |  |  |  | 2.3 | 0.5
2049.12 |  | OLR | ABB Stotz-kontakt | TF42-3.1 | 240 | 3 | 5 | 2.3-3.1 |  |  |  |  | 3.1 | 0.5
2049.13 |  | OLR | ABB Stotz-kontakt | TF42-4.2 | 240 | 3 | 5 | 3.1-4.2 |  |  |  |  | 4.2 | 1
2049.14 |  | OLR | ABB Stotz-kontakt | TF42-5.7 | 240 | 3 | 5 | 4.2-5.7 |  |  |  |  | 5.7 | 1
2049.15 |  | OLR | ABB Stotz-kontakt | TF42-7.6 | 240 | 3 | 5 | 5.7-7.6 |  |  |  |  | 7.6 | 2
2049.16 |  | OLR | ABB Stotz-kontakt | TF42-10 | 240 | 3 | 5 | 7.6-10 |  |  |  |  | 9.6 | 3
2049.19 |  | OLR | ABB Stotz-kontakt | EF19-2.7 | 240 | 3 | 5 | 0.8-2.7 |  |  |  |  | 2.7 | 1
2049.20 |  | OLR | ABB Stotz-kontakt | EF19-6.3 | 240 | 3 | 5 | 1.9-6.3 |  |  |  |  | 6.3 | 1.5
2049.21 |  | OLR | ABB Stotz-kontakt | EF19-18.9 | 240 | 3 | 5 | 5.7-18 |  |  |  |  | 9.6 | 3
2052 | D | [8 empty] | 240 | 3 | 65 |  |  | 1536 | 1,6,7 |  |  | E193298, Vol. 1, Sec. 2
|  | CB | ABB SACE | XT1HU3050M_ | 240 | 3 | 100 | 50
|  | MC | ABB France | AF16 | 240 | 3 | 5 | 15.2 | 5
2052.11 |  | OLR | ABB Stotz-kontakt | TF42-2.3 | 240 | 3 | 5 | 1.7-2.3 |  |  |  |  | 2.3 | 0.5
2052.12 |  | OLR | ABB Stotz-kontakt | TF42-3.1 | 240 | 3 | 5 | 2.3-3.1 |  |  |  |  | 3.1 | 0.5
2052.13 |  | OLR | ABB Stotz-kontakt | TF42-4.2 | 240 | 3 | 5 | 3.1-4.2 |  |  |  |  | 4.2 | 1
2052.14 |  | OLR | ABB Stotz-kontakt | TF42-5.7 | 240 | 3 | 5 | 4.2-5.7 |  |  |  |  | 5.7 | 1
2052.15 |  | OLR | ABB Stotz-kontakt | TF42-7.6 | 240 | 3 | 5 | 5.7-7.6 |  |  |  |  | 7.6 | 2
2052.16 |  | OLR | ABB Stotz-kontakt | TF42-10 | 240 | 3 | 5 | 7.6-10 |  |  |  |  | 10 | 3
2052.17 |  | OLR | ABB Stotz-kontakt | TF42-13 | 240 | 3 | 5 | 10-13 |  |  |  |  | 13 | 3
2052.18 |  | OLR | ABB Stotz-kontakt | TF42-16 | 240 | 3 | 5 | 13-16 |  |  |  |  | 15.2 | 5
2052.21 |  | OLR | ABB Stotz-kontakt | EF19-2.7 | 240 | 3 | 5 | 0.8-2.7 |  |  |  |  | 2.7 | 0.5
2052.22 |  | OLR | ABB Stotz-kontakt | EF19-6.3 | 240 | 3 | 5 | 1.9-6.3 |  |  |  |  | 6.3 | 1.5
2052.23 |  | OLR | ABB Stotz-kontakt | EF19-18.9 | 240 | 3 | 5 | 5.7-18 |  |  |  |  | 15.2 | 5
2053 | D | [8 empty] | 240 | 3 | 65 |  |  | 1536 | 1,6,7 |  |  | E193298, Vol. 1, Sec. 2
|  | CB | ABB SACE | XT2NU3050EKIP_ | 240 | 3 | 65 | 50
|  | MC | ABB France | AF16 | 240 | 3 | 5 | 15.2 | 5
2053.11 |  | OLR | ABB Stotz-kontakt | TF42-2.3 | 240 | 3 | 5 | 1.7-2.3 |  |  |  |  | 2.3 | 0.5
2053.12 |  | OLR | ABB Stotz-kontakt | TF42-3.1 | 240 | 3 | 5 | 2.3-3.1 |  |  |  |  | 3.1 | 0.5
2053.13 |  | OLR | ABB Stotz-kontakt | TF42-4.2 | 240 | 3 | 5 | 3.1-4.2 |  |  |  |  | 4.2 | 1
2053.14 |  | OLR | ABB Stotz-kontakt | TF42-5.7 | 240 | 3 | 5 | 4.2-5.7 |  |  |  |  | 5.7 | 1
2053.15 |  | OLR | ABB Stotz-kontakt | TF42-7.6 | 240 | 3 | 5 | 5.7-7.6 |  |  |  |  | 7.6 | 2
2053.16 |  | OLR | ABB Stotz-kontakt | TF42-10 | 240 | 3 | 5 | 7.6-10 |  |  |  |  | 10 | 3
2053.17 |  | OLR | ABB Stotz-kontakt | TF42-13 | 240 | 3 | 5 | 10-13 |  |  |  |  | 13 | 3
2053.18 |  | OLR | ABB Stotz-kontakt | TF42-16 | 240 | 3 | 5 | 13-16 |  |  |  |  | 15.2 | 5
2053.21 |  | OLR | ABB Stotz-kontakt | EF19-2.7 | 240 | 3 | 5 | 0.8-2.7 |  |  |  |  | 2.7 | 0.5
2053.22 |  | OLR | ABB Stotz-kontakt | EF19-6.3 | 240 | 3 | 5 | 1.9-6.3 |  |  |  |  | 6.3 | 1.5
2053.23 |  | OLR | ABB Stotz-kontakt | EF19-18.9 | 240 | 3 | 5 | 5.7-18 |  |  |  |  | 15.2 | 5
2054 | D | [8 empty] | 240 | 3 | 100 |  |  | 1536 | 1,6,7 |  |  | E193298, Vol. 1, Sec. 2
|  | CB | ABB SACE | XT2SU3050EKIP_ | 240 | 3 | 100 | 50
|  | MC | ABB France | AF16 | 240 | 3 | 5 | 15.2 | 5
2054.11 |  | OLR | ABB Stotz-kontakt | TF42-2.3 | 240 | 3 | 5 | 1.7-2.3 |  |  |  |  | 2.3 | 0.5
2054.12 |  | OLR | ABB Stotz-kontakt | TF42-3.1 | 240 | 3 | 5 | 2.3-3.1 |  |  |  |  | 3.1 | 0.5
2054.13 |  | OLR | ABB Stotz-kontakt | TF42-4.2 | 240 | 3 | 5 | 3.1-4.2 |  |  |  |  | 4.2 | 1
2054.14 |  | OLR | ABB Stotz-kontakt | TF42-5.7 | 240 | 3 | 5 | 4.2-5.7 |  |  |  |  | 5.7 | 1
2054.15 |  | OLR | ABB Stotz-kontakt | TF42-7.6 | 240 | 3 | 5 | 5.7-7.6 |  |  |  |  | 7.6 | 2
2054.16 |  | OLR | ABB Stotz-kontakt | TF42-10 | 240 | 3 | 5 | 7.6-10 |  |  |  |  | 10 | 3
2054.17 |  | OLR | ABB Stotz-kontakt | TF42-13 | 240 | 3 | 5 | 10-13 |  |  |  |  | 13 | 3
2054.18 |  | OLR | ABB Stotz-kontakt | TF42-16 | 240 | 3 | 5 | 13-16 |  |  |  |  | 15.2 | 5
2054.21 |  | OLR | ABB Stotz-kontakt | EF19-2.7 | 240 | 3 | 5 | 0.8-2.7 |  |  |  |  | 2.7 | 0.5
2054.22 |  | OLR | ABB Stotz-kontakt | EF19-6.3 | 240 | 3 | 5 | 1.9-6.3 |  |  |  |  | 6.3 | 1.5
2054.23 |  | OLR | ABB Stotz-kontakt | EF19-18.9 | 240 | 3 | 5 | 5.7-18 |  |  |  |  | 15.2 | 5
2055 | D | [8 empty] | 240 | 3 | 100 |  |  | 1536 | 1,6,7 |  |  | E193298, Vol. 1, Sec. 2
|  | CB | ABB SACE | XT2HU3050EKIP_ | 240 | 3 | 150 | 50
|  | MC | ABB France | AF16 | 240 | 3 | 5 | 15.2 | 5
2055.11 |  | OLR | ABB Stotz-kontakt | TF42-2.3 | 240 | 3 | 5 | 1.7-2.3 |  |  |  |  | 2.3 | 0.5
2055.12 |  | OLR | ABB Stotz-kontakt | TF42-3.1 | 240 | 3 | 5 | 2.3-3.1 |  |  |  |  | 3.1 | 0.5
2055.13 |  | OLR | ABB Stotz-kontakt | TF42-4.2 | 240 | 3 | 5 | 3.1-4.2 |  |  |  |  | 4.2 | 1
2055.14 |  | OLR | ABB Stotz-kontakt | TF42-5.7 | 240 | 3 | 5 | 4.2-5.7 |  |  |  |  | 5.7 | 1
2055.15 |  | OLR | ABB Stotz-kontakt | TF42-7.6 | 240 | 3 | 5 | 5.7-7.6 |  |  |  |  | 7.6 | 2
2055.16 |  | OLR | ABB Stotz-kontakt | TF42-10 | 240 | 3 | 5 | 7.6-10 |  |  |  |  | 10 | 3
2055.17 |  | OLR | ABB Stotz-kontakt | TF42-13 | 240 | 3 | 5 | 10-13 |  |  |  |  | 13 | 3
2055.18 |  | OLR | ABB Stotz-kontakt | TF42-16 | 240 | 3 | 5 | 13-16 |  |  |  |  | 15.2 | 5
2055.21 |  | OLR | ABB Stotz-kontakt | EF19-2.7 | 240 | 3 | 5 | 0.8-2.7 |  |  |  |  | 2.7 | 0.5
2055.22 |  | OLR | ABB Stotz-kontakt | EF19-6.3 | 240 | 3 | 5 | 1.9-6.3 |  |  |  |  | 6.3 | 1.5
2055.23 |  | OLR | ABB Stotz-kontakt | EF19-18.9 | 240 | 3 | 5 | 5.7-18 |  |  |  |  | 15.2 | 5
2056 | D | [8 empty] | 240 | 3 | 100 |  |  | 1536 | 1,6,7 |  |  | E193298, Vol. 1, Sec. 2
|  | CB | ABB SACE | XT2LU3050EKIP_ | 240 | 3 | 200 | 50
|  | MC | ABB France | AF16 | 240 | 3 | 5 | 15.2 | 5
2056.11 |  | OLR | ABB Stotz-kontakt | TF42-2.3 | 240 | 3 | 5 | 1.7-2.3 |  |  |  |  | 2.3 | 0.5
2056.12 |  | OLR | ABB Stotz-kontakt | TF42-3.1 | 240 | 3 | 5 | 2.3-3.1 |  |  |  |  | 3.1 | 0.5
2056.13 |  | OLR | ABB Stotz-kontakt | TF42-4.2 | 240 | 3 | 5 | 3.1-4.2 |  |  |  |  | 4.2 | 1
2056.14 |  | OLR | ABB Stotz-kontakt | TF42-5.7 | 240 | 3 | 5 | 4.2-5.7 |  |  |  |  | 5.7 | 1
2056.15 |  | OLR | ABB Stotz-kontakt | TF42-7.6 | 240 | 3 | 5 | 5.7-7.6 |  |  |  |  | 7.6 | 2
2056.16 |  | OLR | ABB Stotz-kontakt | TF42-10 | 240 | 3 | 5 | 7.6-10 |  |  |  |  | 10 | 3
2056.17 |  | OLR | ABB Stotz-kontakt | TF42-13 | 240 | 3 | 5 | 10-13 |  |  |  |  | 13 | 3
2056.18 |  | OLR | ABB Stotz-kontakt | TF42-16 | 240 | 3 | 5 | 13-16 |  |  |  |  | 15.2 | 5
2056.21 |  | OLR | ABB Stotz-kontakt | EF19-2.7 | 240 | 3 | 5 | 0.8-2.7 |  |  |  |  | 2.7 | 0.5
2056.22 |  | OLR | ABB Stotz-kontakt | EF19-6.3 | 240 | 3 | 5 | 1.9-6.3 |  |  |  |  | 6.3 | 1.5
2056.23 |  | OLR | ABB Stotz-kontakt | EF19-18.9 | 240 | 3 | 5 | 5.7-18 |  |  |  |  | 15.2 | 5
2057 | D | [8 empty] | 240 | 3 | 100 |  |  | 1536 | 1,6,7 |  |  | E193298, Vol. 1, Sec. 2
|  | CB | ABB SACE | XT2VU3050EKIP_ | 240 | 3 | 200 | 50
|  | MC | ABB France | AF16 | 240 | 3 | 5 | 15.2 | 5
2057.11 |  | OLR | ABB Stotz-kontakt | TF42-2.3 | 240 | 3 | 5 | 1.7-2.3 |  |  |  |  | 2.3 | 0.5
2057.12 |  | OLR | ABB Stotz-kontakt | TF42-3.1 | 240 | 3 | 5 | 2.3-3.1 |  |  |  |  | 3.1 | 0.5
2057.13 |  | OLR | ABB Stotz-kontakt | TF42-4.2 | 240 | 3 | 5 | 3.1-4.2 |  |  |  |  | 4.2 | 1
2057.14 |  | OLR | ABB Stotz-kontakt | TF42-5.7 | 240 | 3 | 5 | 4.2-5.7 |  |  |  |  | 5.7 | 1
2057.15 |  | OLR | ABB Stotz-kontakt | TF42-7.6 | 240 | 3 | 5 | 5.7-7.6 |  |  |  |  | 7.6 | 2
2057.16 |  | OLR | ABB Stotz-kontakt | TF42-10 | 240 | 3 | 5 | 7.6-10 |  |  |  |  | 10 | 3
2057.17 |  | OLR | ABB Stotz-kontakt | TF42-13 | 240 | 3 | 5 | 10-13 |  |  |  |  | 13 | 3
2057.18 |  | OLR | ABB Stotz-kontakt | TF42-16 | 240 | 3 | 5 | 13-16 |  |  |  |  | 15.2 | 5
2057.21 |  | OLR | ABB Stotz-kontakt | EF19-2.7 | 240 | 3 | 5 | 0.8-2.7 |  |  |  |  | 2.7 | 0.5
2057.22 |  | OLR | ABB Stotz-kontakt | EF19-6.3 | 240 | 3 | 5 | 1.9-6.3 |  |  |  |  | 6.3 | 1.5
2057.23 |  | OLR | ABB Stotz-kontakt | EF19-18.9 | 240 | 3 | 5 | 5.7-18 |  |  |  |  | 15.2 | 5
2058 | D | [8 empty] | 240 | 3 | 100 |  |  | 1536 | 1,6,7 |  |  | E193298, Vol. 1, Sec. 2
|  | CB | ABB SACE | XT2HU3050JorM_ | 240 | 3 | 200 | 50
|  | MC | ABB France | AF16 | 240 | 3 | 5 | 15.2 | 5
2058.11 |  | OLR | ABB Stotz-kontakt | TF42-2.3 | 240 | 3 | 5 | 1.7-2.3 |  |  |  |  | 2.3 | 0.5
2058.12 |  | OLR | ABB Stotz-kontakt | TF42-3.1 | 240 | 3 | 5 | 2.3-3.1 |  |  |  |  | 3.1 | 0.5
2058.13 |  | OLR | ABB Stotz-kontakt | TF42-4.2 | 240 | 3 | 5 | 3.1-4.2 |  |  |  |  | 4.2 | 1
2058.14 |  | OLR | ABB Stotz-kontakt | TF42-5.7 | 240 | 3 | 5 | 4.2-5.7 |  |  |  |  | 5.7 | 1
2058.15 |  | OLR | ABB Stotz-kontakt | TF42-7.6 | 240 | 3 | 5 | 5.7-7.6 |  |  |  |  | 7.6 | 2
2058.16 |  | OLR | ABB Stotz-kontakt | TF42-10 | 240 | 3 | 5 | 7.6-10 |  |  |  |  | 10 | 3
2058.17 |  | OLR | ABB Stotz-kontakt | TF42-13 | 240 | 3 | 5 | 10-13 |  |  |  |  | 13 | 3
2058.18 |  | OLR | ABB Stotz-kontakt | TF42-16 | 240 | 3 | 5 | 13-16 |  |  |  |  | 15.2 | 5
2058.21 |  | OLR | ABB Stotz-kontakt | EF19-2.7 | 240 | 3 | 5 | 0.8-2.7 |  |  |  |  | 2.7 | 0.5
2058.22 |  | OLR | ABB Stotz-kontakt | EF19-6.3 | 240 | 3 | 5 | 1.9-6.3 |  |  |  |  | 6.3 | 1.5
2058.23 |  | OLR | ABB Stotz-kontakt | EF19-18.9 | 240 | 3 | 5 | 5.7-18 |  |  |  |  | 15.2 | 5
2059 | D | [8 empty] | 240 | 3 | 65 |  |  | 1536 | 1,6,7 |  |  | E193298, Vol. 1, Sec. 2
|  | CB | ABB SACE | T2S050MW | 240 | 3 | 65 | 100
|  | MC | ABB France | AF16 | 240 | 3 | 5 | 15.2 | 5
2059.11 |  | OLR | ABB Stotz-kontakt | TF42-2.3 | 240 | 3 | 5 | 1.7-2.3 |  |  |  |  | 2.3 | 0.5
2059.12 |  | OLR | ABB Stotz-kontakt | TF42-3.1 | 240 | 3 | 5 | 2.3-3.1 |  |  |  |  | 3.1 | 0.5
2059.13 |  | OLR | ABB Stotz-kontakt | TF42-4.2 | 240 | 3 | 5 | 3.1-4.2 |  |  |  |  | 4.2 | 1
2059.14 |  | OLR | ABB Stotz-kontakt | TF42-5.7 | 240 | 3 | 5 | 4.2-5.7 |  |  |  |  | 5.7 | 1
2059.15 |  | OLR | ABB Stotz-kontakt | TF42-7.6 | 240 | 3 | 5 | 5.7-7.6 |  |  |  |  | 7.6 | 2
2059.16 |  | OLR | ABB Stotz-kontakt | TF42-10 | 240 | 3 | 5 | 7.6-10 |  |  |  |  | 10 | 3
2059.17 |  | OLR | ABB Stotz-kontakt | TF42-13 | 240 | 3 | 5 | 10-13 |  |  |  |  | 13 | 3
2059.18 |  | OLR | ABB Stotz-kontakt | TF42-16 | 240 | 3 | 5 | 13-16 |  |  |  |  | 15.2 | 5
2059.21 |  | OLR | ABB Stotz-kontakt | EF19-2.7 | 240 | 3 | 5 | 0.8-2.7 |  |  |  |  | 2.7 | 0.5
2059.22 |  | OLR | ABB Stotz-kontakt | EF19-6.3 | 240 | 3 | 5 | 1.9-6.3 |  |  |  |  | 6.3 | 1.5
2059.23 |  | OLR | ABB Stotz-kontakt | EF19-18.9 | 240 | 3 | 5 | 5.7-18 |  |  |  |  | 15.2 | 5
2060 | D | [8 empty] | 240 | 3 | 65 |  |  | 1536 | 1,6,7 |  |  | E193298, Vol. 1, Sec. 2
|  | CB | ABB SACE | T2H050MW | 240 | 3 | 150 | 100
|  | MC | ABB France | AF16 | 240 | 3 | 5 | 15.2 | 5
2060.11 |  | OLR | ABB Stotz-kontakt | TF42-2.3 | 240 | 3 | 5 | 1.7-2.3 |  |  |  |  | 2.3 | 0.5
2060.12 |  | OLR | ABB Stotz-kontakt | TF42-3.1 | 240 | 3 | 5 | 2.3-3.1 |  |  |  |  | 3.1 | 0.5
2060.13 |  | OLR | ABB Stotz-kontakt | TF42-4.2 | 240 | 3 | 5 | 3.1-4.2 |  |  |  |  | 4.2 | 1
2060.14 |  | OLR | ABB Stotz-kontakt | TF42-5.7 | 240 | 3 | 5 | 4.2-5.7 |  |  |  |  | 5.7 | 1
2060.15 |  | OLR | ABB Stotz-kontakt | TF42-7.6 | 240 | 3 | 5 | 5.7-7.6 |  |  |  |  | 7.6 | 2
2060.16 |  | OLR | ABB Stotz-kontakt | TF42-10 | 240 | 3 | 5 | 7.6-10 |  |  |  |  | 10 | 3
2060.17 |  | OLR | ABB Stotz-kontakt | TF42-13 | 240 | 3 | 5 | 10-13 |  |  |  |  | 13 | 3
2060.18 |  | OLR | ABB Stotz-kontakt | TF42-16 | 240 | 3 | 5 | 13-16 |  |  |  |  | 15.2 | 5
2060.21 |  | OLR | ABB Stotz-kontakt | EF19-2.7 | 240 | 3 | 5 | 0.8-2.7 |  |  |  |  | 2.7 | 0.5
2060.22 |  | OLR | ABB Stotz-kontakt | EF19-6.3 | 240 | 3 | 5 | 1.9-6.3 |  |  |  |  | 6.3 | 1.5
2060.23 |  | OLR | ABB Stotz-kontakt | EF19-18.9 | 240 | 3 | 5 | 5.7-18 |  |  |  |  | 15.2 | 5
2063 | D | [8 empty] | 240 | 3 | 65 |  |  | 1536 | 1,6,7 |  |  | E193298, Vol. 1, Sec. 2
|  | CB | ABB SACE | XT1HU3100M_ | 240 | 3 | 100 | 100
|  | MC | ABB France | AF26 | 240 | 3 | 5 | 22 | 7.5
2063.11 |  | OLR | ABB Stotz-kontakt | TF42-2.3 | 240 | 3 | 5 | 1.7-2.3 |  |  |  |  | 2.3 | 0.5
2063.12 |  | OLR | ABB Stotz-kontakt | TF42-3.1 | 240 | 3 | 5 | 2.3-3.1 |  |  |  |  | 3.1 | 0.5
2063.13 |  | OLR | ABB Stotz-kontakt | TF42-4.2 | 240 | 3 | 5 | 3.1-4.2 |  |  |  |  | 4.2 | 1
2063.14 |  | OLR | ABB Stotz-kontakt | TF42-5.7 | 240 | 3 | 5 | 4.2-5.7 |  |  |  |  | 5.7 | 1
2063.15 |  | OLR | ABB Stotz-kontakt | TF42-7.6 | 240 | 3 | 5 | 5.7-7.6 |  |  |  |  | 7.6 | 2
2063.16 |  | OLR | ABB Stotz-kontakt | TF42-10 | 240 | 3 | 5 | 7.6-10 |  |  |  |  | 10 | 3
2063.17 |  | OLR | ABB Stotz-kontakt | TF42-13 | 240 | 3 | 5 | 10-13 |  |  |  |  | 13 | 3
2063.18 |  | OLR | ABB Stotz-kontakt | TF42-16 | 240 | 3 | 5 | 13-16 |  |  |  |  | 16 | 5
2063.19 |  | OLR | ABB Stotz-kontakt | TF42-20 | 240 | 3 | 5 | 16-20 |  |  |  |  | 20 | 5
2063.20 |  | OLR | ABB Stotz-kontakt | TF42-24 | 240 | 3 | 5 | 20-24 |  |  |  |  | 22 | 7.5
2063.23 |  | OLR | ABB Stotz-kontakt | EF19-2.7 | 240 | 3 | 5 | 0.8-2.7 |  |  |  |  | 2.7 | 0.5
2063.24 |  | OLR | ABB Stotz-kontakt | EF19-6.3 | 240 | 3 | 5 | 1.9-6.3 |  |  |  |  | 6.3 | 1.5
2063.25 |  | OLR | ABB Stotz-kontakt | EF19-18.9 | 240 | 3 | 5 | 5.7-18 |  |  |  |  | 18 | 5
2063.26 |  | OLR | ABB Stotz-kontakt | EF45-30 | 240 | 3 | 5 | 9-30 |  |  |  |  | 22 | 7.5
2064 | D | [8 empty] | 240 | 3 | 65 |  |  | 1536 | 1,6,7 |  |  | E193298, Vol. 1, Sec. 2
|  | CB | ABB SACE | XT2NU3100EKIP_ | 240 | 3 | 65 | 100
|  | MC | ABB France | AF26 | 240 | 3 | 5 | 22 | 7.5
2064.11 |  | OLR | ABB Stotz-kontakt | TF42-2.3 | 240 | 3 | 5 | 1.7-2.3 |  |  |  |  | 2.3 | 0.5
2064.12 |  | OLR | ABB Stotz-kontakt | TF42-3.1 | 240 | 3 | 5 | 2.3-3.1 |  |  |  |  | 3.1 | 0.5
2064.13 |  | OLR | ABB Stotz-kontakt | TF42-4.2 | 240 | 3 | 5 | 3.1-4.2 |  |  |  |  | 4.2 | 1
2064.14 |  | OLR | ABB Stotz-kontakt | TF42-5.7 | 240 | 3 | 5 | 4.2-5.7 |  |  |  |  | 5.7 | 1
2064.15 |  | OLR | ABB Stotz-kontakt | TF42-7.6 | 240 | 3 | 5 | 5.7-7.6 |  |  |  |  | 7.6 | 2
2064.16 |  | OLR | ABB Stotz-kontakt | TF42-10 | 240 | 3 | 5 | 7.6-10 |  |  |  |  | 10 | 3
2064.17 |  | OLR | ABB Stotz-kontakt | TF42-13 | 240 | 3 | 5 | 10-13 |  |  |  |  | 13 | 3
2064.18 |  | OLR | ABB Stotz-kontakt | TF42-16 | 240 | 3 | 5 | 13-16 |  |  |  |  | 16 | 5
2064.19 |  | OLR | ABB Stotz-kontakt | TF42-20 | 240 | 3 | 5 | 16-20 |  |  |  |  | 20 | 5
2064.20 |  | OLR | ABB Stotz-kontakt | TF42-24 | 240 | 3 | 5 | 20-24 |  |  |  |  | 22 | 7.5
2064.23 |  | OLR | ABB Stotz-kontakt | EF19-2.7 | 240 | 3 | 5 | 0.8-2.7 |  |  |  |  | 2.7 | 0.5
2064.24 |  | OLR | ABB Stotz-kontakt | EF19-6.3 | 240 | 3 | 5 | 1.9-6.3 |  |  |  |  | 6.3 | 1.5
2064.25 |  | OLR | ABB Stotz-kontakt | EF19-18.9 | 240 | 3 | 5 | 5.7-18 |  |  |  |  | 18 | 5
2064.26 |  | OLR | ABB Stotz-kontakt | EF45-30 | 240 | 3 | 5 | 9-30 |  |  |  |  | 22 | 7.5
2065 | D | [8 empty] | 240 | 3 | 100 |  |  | 1536 | 1,6,7 |  |  | E193298, Vol. 1, Sec. 2
|  | CB | ABB SACE | XT2SU3100EKIP_ | 240 | 3 | 100 | 100
|  | MC | ABB France | AF26 | 240 | 3 | 5 | 22 | 7.5
2065.11 |  | OLR | ABB Stotz-kontakt | TF42-2.3 | 240 | 3 | 5 | 1.7-2.3 |  |  |  |  | 2.3 | 0.5
2065.12 |  | OLR | ABB Stotz-kontakt | TF42-3.1 | 240 | 3 | 5 | 2.3-3.1 |  |  |  |  | 3.1 | 0.5
2065.13 |  | OLR | ABB Stotz-kontakt | TF42-4.2 | 240 | 3 | 5 | 3.1-4.2 |  |  |  |  | 4.2 | 1
2065.14 |  | OLR | ABB Stotz-kontakt | TF42-5.7 | 240 | 3 | 5 | 4.2-5.7 |  |  |  |  | 5.7 | 1
2065.15 |  | OLR | ABB Stotz-kontakt | TF42-7.6 | 240 | 3 | 5 | 5.7-7.6 |  |  |  |  | 7.6 | 2
2065.16 |  | OLR | ABB Stotz-kontakt | TF42-10 | 240 | 3 | 5 | 7.6-10 |  |  |  |  | 10 | 3
2065.17 |  | OLR | ABB Stotz-kontakt | TF42-13 | 240 | 3 | 5 | 10-13 |  |  |  |  | 13 | 3
2065.18 |  | OLR | ABB Stotz-kontakt | TF42-16 | 240 | 3 | 5 | 13-16 |  |  |  |  | 16 | 5
2065.19 |  | OLR | ABB Stotz-kontakt | TF42-20 | 240 | 3 | 5 | 16-20 |  |  |  |  | 20 | 5
2065.20 |  | OLR | ABB Stotz-kontakt | TF42-24 | 240 | 3 | 5 | 20-24 |  |  |  |  | 22 | 7.5
2065.23 |  | OLR | ABB Stotz-kontakt | EF19-2.7 | 240 | 3 | 5 | 0.8-2.7 |  |  |  |  | 2.7 | 0.5
2065.24 |  | OLR | ABB Stotz-kontakt | EF19-6.3 | 240 | 3 | 5 | 1.9-6.3 |  |  |  |  | 6.3 | 1.5
2065.25 |  | OLR | ABB Stotz-kontakt | EF19-18.9 | 240 | 3 | 5 | 5.7-18 |  |  |  |  | 18 | 5
2065.26 |  | OLR | ABB Stotz-kontakt | EF45-30 | 240 | 3 | 5 | 9-30 |  |  |  |  | 22 | 7.5
2066 | D | [8 empty] | 240 | 3 | 100 |  |  | 1536 | 1,6,7 |  |  | E193298, Vol. 1, Sec. 2
|  | CB | ABB SACE | XT2HU3100EKIP_ | 240 | 3 | 150 | 100
|  | MC | ABB France | AF26 | 240 | 3 | 5 | 22 | 7.5
2066.11 |  | OLR | ABB Stotz-kontakt | TF42-2.3 | 240 | 3 | 5 | 1.7-2.3 |  |  |  |  | 2.3 | 0.5
2066.12 |  | OLR | ABB Stotz-kontakt | TF42-3.1 | 240 | 3 | 5 | 2.3-3.1 |  |  |  |  | 3.1 | 0.5
2066.13 |  | OLR | ABB Stotz-kontakt | TF42-4.2 | 240 | 3 | 5 | 3.1-4.2 |  |  |  |  | 4.2 | 1
2066.14 |  | OLR | ABB Stotz-kontakt | TF42-5.7 | 240 | 3 | 5 | 4.2-5.7 |  |  |  |  | 5.7 | 1
2066.15 |  | OLR | ABB Stotz-kontakt | TF42-7.6 | 240 | 3 | 5 | 5.7-7.6 |  |  |  |  | 7.6 | 2
2066.16 |  | OLR | ABB Stotz-kontakt | TF42-10 | 240 | 3 | 5 | 7.6-10 |  |  |  |  | 10 | 3
2066.17 |  | OLR | ABB Stotz-kontakt | TF42-13 | 240 | 3 | 5 | 10-13 |  |  |  |  | 13 | 3
2066.18 |  | OLR | ABB Stotz-kontakt | TF42-16 | 240 | 3 | 5 | 13-16 |  |  |  |  | 16 | 5
2066.19 |  | OLR | ABB Stotz-kontakt | TF42-20 | 240 | 3 | 5 | 16-20 |  |  |  |  | 20 | 5
2066.20 |  | OLR | ABB Stotz-kontakt | TF42-24 | 240 | 3 | 5 | 20-24 |  |  |  |  | 22 | 7.5
2066.23 |  | OLR | ABB Stotz-kontakt | EF19-2.7 | 240 | 3 | 5 | 0.8-2.7 |  |  |  |  | 2.7 | 0.5
2066.24 |  | OLR | ABB Stotz-kontakt | EF19-6.3 | 240 | 3 | 5 | 1.9-6.3 |  |  |  |  | 6.3 | 1.5
2066.25 |  | OLR | ABB Stotz-kontakt | EF19-18.9 | 240 | 3 | 5 | 5.7-18 |  |  |  |  | 18 | 5
2066.26 |  | OLR | ABB Stotz-kontakt | EF45-30 | 240 | 3 | 5 | 9-30 |  |  |  |  | 22 | 7.5
2067 | D | [8 empty] | 240 | 3 | 100 |  |  | 1536 | 1,6,7 |  |  | E193298, Vol. 1, Sec. 2
|  | CB | ABB SACE | XT2LU3100EKIP_ | 240 | 3 | 200 | 100
|  | MC | ABB France | AF26 | 240 | 3 | 5 | 22 | 7.5
2067.11 |  | OLR | ABB Stotz-kontakt | TF42-2.3 | 240 | 3 | 5 | 1.7-2.3 |  |  |  |  | 2.3 | 0.5
2067.12 |  | OLR | ABB Stotz-kontakt | TF42-3.1 | 240 | 3 | 5 | 2.3-3.1 |  |  |  |  | 3.1 | 0.5
2067.13 |  | OLR | ABB Stotz-kontakt | TF42-4.2 | 240 | 3 | 5 | 3.1-4.2 |  |  |  |  | 4.2 | 1
2067.14 |  | OLR | ABB Stotz-kontakt | TF42-5.7 | 240 | 3 | 5 | 4.2-5.7 |  |  |  |  | 5.7 | 1
2067.15 |  | OLR | ABB Stotz-kontakt | TF42-7.6 | 240 | 3 | 5 | 5.7-7.6 |  |  |  |  | 7.6 | 2
2067.16 |  | OLR | ABB Stotz-kontakt | TF42-10 | 240 | 3 | 5 | 7.6-10 |  |  |  |  | 10 | 3
2067.17 |  | OLR | ABB Stotz-kontakt | TF42-13 | 240 | 3 | 5 | 10-13 |  |  |  |  | 13 | 3
2067.18 |  | OLR | ABB Stotz-kontakt | TF42-16 | 240 | 3 | 5 | 13-16 |  |  |  |  | 16 | 5
2067.19 |  | OLR | ABB Stotz-kontakt | TF42-20 | 240 | 3 | 5 | 16-20 |  |  |  |  | 20 | 5
2067.20 |  | OLR | ABB Stotz-kontakt | TF42-24 | 240 | 3 | 5 | 20-24 |  |  |  |  | 22 | 7.5
2067.23 |  | OLR | ABB Stotz-kontakt | EF19-2.7 | 240 | 3 | 5 | 0.8-2.7 |  |  |  |  | 2.7 | 0.5
2067.24 |  | OLR | ABB Stotz-kontakt | EF19-6.3 | 240 | 3 | 5 | 1.9-6.3 |  |  |  |  | 6.3 | 1.5
2067.25 |  | OLR | ABB Stotz-kontakt | EF19-18.9 | 240 | 3 | 5 | 5.7-18 |  |  |  |  | 18 | 5
2067.26 |  | OLR | ABB Stotz-kontakt | EF45-30 | 240 | 3 | 5 | 9-30 |  |  |  |  | 22 | 7.5
2068 | D | [8 empty] | 240 | 3 | 100 |  |  | 1536 | 1,6,7 |  |  | E193298, Vol. 1, Sec. 2
|  | CB | ABB SACE | XT2VU3100EKIP_ | 240 | 3 | 200 | 100
|  | MC | ABB France | AF26 | 240 | 3 | 5 | 22 | 7.5
2068.11 |  | OLR | ABB Stotz-kontakt | TF42-2.3 | 240 | 3 | 5 | 1.7-2.3 |  |  |  |  | 2.3 | 0.5
2068.12 |  | OLR | ABB Stotz-kontakt | TF42-3.1 | 240 | 3 | 5 | 2.3-3.1 |  |  |  |  | 3.1 | 0.5
2068.13 |  | OLR | ABB Stotz-kontakt | TF42-4.2 | 240 | 3 | 5 | 3.1-4.2 |  |  |  |  | 4.2 | 1
2068.14 |  | OLR | ABB Stotz-kontakt | TF42-5.7 | 240 | 3 | 5 | 4.2-5.7 |  |  |  |  | 5.7 | 1
2068.15 |  | OLR | ABB Stotz-kontakt | TF42-7.6 | 240 | 3 | 5 | 5.7-7.6 |  |  |  |  | 7.6 | 2
2068.16 |  | OLR | ABB Stotz-kontakt | TF42-10 | 240 | 3 | 5 | 7.6-10 |  |  |  |  | 10 | 3
2068.17 |  | OLR | ABB Stotz-kontakt | TF42-13 | 240 | 3 | 5 | 10-13 |  |  |  |  | 13 | 3
2068.18 |  | OLR | ABB Stotz-kontakt | TF42-16 | 240 | 3 | 5 | 13-16 |  |  |  |  | 16 | 5
2068.19 |  | OLR | ABB Stotz-kontakt | TF42-20 | 240 | 3 | 5 | 16-20 |  |  |  |  | 20 | 5
2068.20 |  | OLR | ABB Stotz-kontakt | TF42-24 | 240 | 3 | 5 | 20-24 |  |  |  |  | 22 | 7.5
2068.23 |  | OLR | ABB Stotz-kontakt | EF19-2.7 | 240 | 3 | 5 | 0.8-2.7 |  |  |  |  | 2.7 | 0.5
2068.24 |  | OLR | ABB Stotz-kontakt | EF19-6.3 | 240 | 3 | 5 | 1.9-6.3 |  |  |  |  | 6.3 | 1.5
2068.25 |  | OLR | ABB Stotz-kontakt | EF19-18.9 | 240 | 3 | 5 | 5.7-18 |  |  |  |  | 18 | 5
2068.26 |  | OLR | ABB Stotz-kontakt | EF45-30 | 240 | 3 | 5 | 9-30 |  |  |  |  | 22 | 7.5
2069 | D | [8 empty] | 240 | 3 | 100 |  |  | 1536 | 1,6,7 |  |  | E193298, Vol. 1, Sec. 2
|  | CB | ABB SACE | XT2HU3100JorM_ | 240 | 3 | 200 | 100
|  | MC | ABB France | AF26 | 240 | 3 | 5 | 22 | 7.5
2069.11 |  | OLR | ABB Stotz-kontakt | TF42-2.3 | 240 | 3 | 5 | 1.7-2.3 |  |  |  |  | 2.3 | 0.5
2069.12 |  | OLR | ABB Stotz-kontakt | TF42-3.1 | 240 | 3 | 5 | 2.3-3.1 |  |  |  |  | 3.1 | 0.5
2069.13 |  | OLR | ABB Stotz-kontakt | TF42-4.2 | 240 | 3 | 5 | 3.1-4.2 |  |  |  |  | 4.2 | 1
2069.14 |  | OLR | ABB Stotz-kontakt | TF42-5.7 | 240 | 3 | 5 | 4.2-5.7 |  |  |  |  | 5.7 | 1
2069.15 |  | OLR | ABB Stotz-kontakt | TF42-7.6 | 240 | 3 | 5 | 5.7-7.6 |  |  |  |  | 7.6 | 2
2069.16 |  | OLR | ABB Stotz-kontakt | TF42-10 | 240 | 3 | 5 | 7.6-10 |  |  |  |  | 10 | 3
2069.17 |  | OLR | ABB Stotz-kontakt | TF42-13 | 240 | 3 | 5 | 10-13 |  |  |  |  | 13 | 3
2069.18 |  | OLR | ABB Stotz-kontakt | TF42-16 | 240 | 3 | 5 | 13-16 |  |  |  |  | 16 | 5
2069.19 |  | OLR | ABB Stotz-kontakt | TF42-20 | 240 | 3 | 5 | 16-20 |  |  |  |  | 20 | 5
2069.20 |  | OLR | ABB Stotz-kontakt | TF42-24 | 240 | 3 | 5 | 20-24 |  |  |  |  | 22 | 7.5
2069.23 |  | OLR | ABB Stotz-kontakt | EF19-2.7 | 240 | 3 | 5 | 0.8-2.7 |  |  |  |  | 2.7 | 0.5
2069.24 |  | OLR | ABB Stotz-kontakt | EF19-6.3 | 240 | 3 | 5 | 1.9-6.3 |  |  |  |  | 6.3 | 1.5
2069.25 |  | OLR | ABB Stotz-kontakt | EF19-18.9 | 240 | 3 | 5 | 5.7-18 |  |  |  |  | 18 | 5
2069.26 |  | OLR | ABB Stotz-kontakt | EF45-30 | 240 | 3 | 5 | 9-30 |  |  |  |  | 22 | 7.5
2070 | D | [8 empty] | 240 | 3 | 65 |  |  | 1536 | 1,6,7 |  |  | E193298, Vol. 1, Sec. 2
|  | CB | ABB SACE | T2S100MW | 240 | 3 | 65 | 100
|  | MC | ABB France | AF26 | 240 | 3 | 5 | 22 | 7.5
2070.11 |  | OLR | ABB Stotz-kontakt | TF42-2.3 | 240 | 3 | 5 | 1.7-2.3 |  |  |  |  | 2.3 | 0.5
2070.12 |  | OLR | ABB Stotz-kontakt | TF42-3.1 | 240 | 3 | 5 | 2.3-3.1 |  |  |  |  | 3.1 | 0.5
2070.13 |  | OLR | ABB Stotz-kontakt | TF42-4.2 | 240 | 3 | 5 | 3.1-4.2 |  |  |  |  | 4.2 | 1
2070.14 |  | OLR | ABB Stotz-kontakt | TF42-5.7 | 240 | 3 | 5 | 4.2-5.7 |  |  |  |  | 5.7 | 1
2070.15 |  | OLR | ABB Stotz-kontakt | TF42-7.6 | 240 | 3 | 5 | 5.7-7.6 |  |  |  |  | 7.6 | 2
2070.16 |  | OLR | ABB Stotz-kontakt | TF42-10 | 240 | 3 | 5 | 7.6-10 |  |  |  |  | 10 | 3
2070.17 |  | OLR | ABB Stotz-kontakt | TF42-13 | 240 | 3 | 5 | 10-13 |  |  |  |  | 13 | 3
2070.18 |  | OLR | ABB Stotz-kontakt | TF42-16 | 240 | 3 | 5 | 13-16 |  |  |  |  | 16 | 5
2070.19 |  | OLR | ABB Stotz-kontakt | TF42-20 | 240 | 3 | 5 | 16-20 |  |  |  |  | 20 | 5
2070.20 |  | OLR | ABB Stotz-kontakt | TF42-24 | 240 | 3 | 5 | 20-24 |  |  |  |  | 22 | 7.5
2070.23 |  | OLR | ABB Stotz-kontakt | EF19-2.7 | 240 | 3 | 5 | 0.8-2.7 |  |  |  |  | 2.7 | 0.5
2070.24 |  | OLR | ABB Stotz-kontakt | EF19-6.3 | 240 | 3 | 5 | 1.9-6.3 |  |  |  |  | 6.3 | 1.5
2070.25 |  | OLR | ABB Stotz-kontakt | EF19-18.9 | 240 | 3 | 5 | 5.7-18 |  |  |  |  | 18 | 5
2070.26 |  | OLR | ABB Stotz-kontakt | EF45-30 | 240 | 3 | 5 | 9-30 |  |  |  |  | 22 | 7.5
2071 | D | [8 empty] | 240 | 3 | 65 |  |  | 1536 | 1,6,7 |  |  | E193298, Vol. 1, Sec. 2
|  | CB | ABB SACE | T2H100MW | 240 | 3 | 150 | 100
|  | MC | ABB France | AF26 | 240 | 3 | 5 | 22 | 7.5
2071.11 |  | OLR | ABB Stotz-kontakt | TF42-2.3 | 240 | 3 | 5 | 1.7-2.3 |  |  |  |  | 2.3 | 0.5
2071.12 |  | OLR | ABB Stotz-kontakt | TF42-3.1 | 240 | 3 | 5 | 2.3-3.1 |  |  |  |  | 3.1 | 0.5
2071.13 |  | OLR | ABB Stotz-kontakt | TF42-4.2 | 240 | 3 | 5 | 3.1-4.2 |  |  |  |  | 4.2 | 1
2071.14 |  | OLR | ABB Stotz-kontakt | TF42-5.7 | 240 | 3 | 5 | 4.2-5.7 |  |  |  |  | 5.7 | 1
2071.15 |  | OLR | ABB Stotz-kontakt | TF42-7.6 | 240 | 3 | 5 | 5.7-7.6 |  |  |  |  | 7.6 | 2
2071.16 |  | OLR | ABB Stotz-kontakt | TF42-10 | 240 | 3 | 5 | 7.6-10 |  |  |  |  | 10 | 3
2071.17 |  | OLR | ABB Stotz-kontakt | TF42-13 | 240 | 3 | 5 | 10-13 |  |  |  |  | 13 | 3
2071.18 |  | OLR | ABB Stotz-kontakt | TF42-16 | 240 | 3 | 5 | 13-16 |  |  |  |  | 16 | 5
2071.19 |  | OLR | ABB Stotz-kontakt | TF42-20 | 240 | 3 | 5 | 16-20 |  |  |  |  | 20 | 5
2071.20 |  | OLR | ABB Stotz-kontakt | TF42-24 | 240 | 3 | 5 | 20-24 |  |  |  |  | 22 | 7.5
2071.23 |  | OLR | ABB Stotz-kontakt | EF19-2.7 | 240 | 3 | 5 | 0.8-2.7 |  |  |  |  | 2.7 | 0.5
2071.24 |  | OLR | ABB Stotz-kontakt | EF19-6.3 | 240 | 3 | 5 | 1.9-6.3 |  |  |  |  | 6.3 | 1.5
2071.25 |  | OLR | ABB Stotz-kontakt | EF19-18.9 | 240 | 3 | 5 | 5.7-18 |  |  |  |  | 18 | 5
2071.26 |  | OLR | ABB Stotz-kontakt | EF45-30 | 240 | 3 | 5 | 9-30 |  |  |  |  | 22 | 7.5
2072 | D | [8 empty] | 240 | 3 | 65 |  |  | 1536 | 1,6,7 |  |  | E193298, Vol. 1, Sec. 2
|  | CB | ABB SACE | Ts3L050MW | 240 | 3 | 150 | 100
|  | MC | ABB France | AF26 | 240 | 3 | 5 | 22 | 7.5
2072.11 |  | OLR | ABB Stotz-kontakt | TF42-2.3 | 240 | 3 | 5 | 1.7-2.3 |  |  |  |  | 2.3 | 0.5
2072.12 |  | OLR | ABB Stotz-kontakt | TF42-3.1 | 240 | 3 | 5 | 2.3-3.1 |  |  |  |  | 3.1 | 0.5
2072.13 |  | OLR | ABB Stotz-kontakt | TF42-4.2 | 240 | 3 | 5 | 3.1-4.2 |  |  |  |  | 4.2 | 1
2072.14 |  | OLR | ABB Stotz-kontakt | TF42-5.7 | 240 | 3 | 5 | 4.2-5.7 |  |  |  |  | 5.7 | 1
2072.15 |  | OLR | ABB Stotz-kontakt | TF42-7.6 | 240 | 3 | 5 | 5.7-7.6 |  |  |  |  | 7.6 | 2
2072.16 |  | OLR | ABB Stotz-kontakt | TF42-10 | 240 | 3 | 5 | 7.6-10 |  |  |  |  | 10 | 3
2072.17 |  | OLR | ABB Stotz-kontakt | TF42-13 | 240 | 3 | 5 | 10-13 |  |  |  |  | 13 | 3
2072.18 |  | OLR | ABB Stotz-kontakt | TF42-16 | 240 | 3 | 5 | 13-16 |  |  |  |  | 16 | 5
2072.19 |  | OLR | ABB Stotz-kontakt | TF42-20 | 240 | 3 | 5 | 16-20 |  |  |  |  | 20 | 5
2072.20 |  | OLR | ABB Stotz-kontakt | TF42-24 | 240 | 3 | 5 | 20-24 |  |  |  |  | 22 | 7.5
2072.23 |  | OLR | ABB Stotz-kontakt | EF19-2.7 | 240 | 3 | 5 | 0.8-2.7 |  |  |  |  | 2.7 | 0.5
2072.24 |  | OLR | ABB Stotz-kontakt | EF19-6.3 | 240 | 3 | 5 | 1.9-6.3 |  |  |  |  | 6.3 | 1.5
2072.25 |  | OLR | ABB Stotz-kontakt | EF19-18.9 | 240 | 3 | 5 | 5.7-18 |  |  |  |  | 18 | 5
2072.26 |  | OLR | ABB Stotz-kontakt | EF45-30 | 240 | 3 | 5 | 9-30 |  |  |  |  | 22 | 7.5
2075 | D | [8 empty] | 240 | 3 | 65 |  |  | 1536 | 1,6,7 |  |  | E193298, Vol. 1, Sec. 2
|  | CB | ABB SACE | XT1HU3100M_ | 240 | 3 | 100 | 100
|  | MC | ABB France | AF26N1 | 240 | 3 | 5 | 22 | 7.5
2075.11 |  | OLR | ABB Stotz-kontakt | TF42-2.3 | 240 | 3 | 5 | 1.7-2.3 |  |  |  |  | 2.3 | 0.5
2075.12 |  | OLR | ABB Stotz-kontakt | TF42-3.1 | 240 | 3 | 5 | 2.3-3.1 |  |  |  |  | 3.1 | 0.5
2075.13 |  | OLR | ABB Stotz-kontakt | TF42-4.2 | 240 | 3 | 5 | 3.1-4.2 |  |  |  |  | 4.2 | 1
2075.14 |  | OLR | ABB Stotz-kontakt | TF42-5.7 | 240 | 3 | 5 | 4.2-5.7 |  |  |  |  | 5.7 | 1
2075.15 |  | OLR | ABB Stotz-kontakt | TF42-7.6 | 240 | 3 | 5 | 5.7-7.6 |  |  |  |  | 7.6 | 2
2075.16 |  | OLR | ABB Stotz-kontakt | TF42-10 | 240 | 3 | 5 | 7.6-10 |  |  |  |  | 10 | 3
2075.17 |  | OLR | ABB Stotz-kontakt | TF42-13 | 240 | 3 | 5 | 10-13 |  |  |  |  | 13 | 3
2075.18 |  | OLR | ABB Stotz-kontakt | TF42-16 | 240 | 3 | 5 | 13-16 |  |  |  |  | 16 | 5
2075.19 |  | OLR | ABB Stotz-kontakt | TF42-20 | 240 | 3 | 5 | 16-20 |  |  |  |  | 20 | 5
2075.20 |  | OLR | ABB Stotz-kontakt | TF42-24 | 240 | 3 | 5 | 20-24 |  |  |  |  | 22 | 7.5
2075.23 |  | OLR | ABB Stotz-kontakt | EF19-2.7 | 240 | 3 | 5 | 0.8-2.7 |  |  |  |  | 2.7 | 0.5
2075.24 |  | OLR | ABB Stotz-kontakt | EF19-6.3 | 240 | 3 | 5 | 1.9-6.3 |  |  |  |  | 6.3 | 1.5
2075.25 |  | OLR | ABB Stotz-kontakt | EF19-18.9 | 240 | 3 | 5 | 5.7-18 |  |  |  |  | 18 | 5
2075.26 |  | OLR | ABB Stotz-kontakt | EF45-30 | 240 | 3 | 5 | 9-30 |  |  |  |  | 22 | 7.5
2076 | D | [8 empty] | 240 | 3 | 65 |  |  | 1536 | 1,6,7 |  |  | E193298, Vol. 1, Sec. 2
|  | CB | ABB SACE | XT2NU3100EKIP_ | 240 | 3 | 65 | 100
|  | MC | ABB France | AF26N1 | 240 | 3 | 5 | 22 | 7.5
2076.11 |  | OLR | ABB Stotz-kontakt | TF42-2.3 | 240 | 3 | 5 | 1.7-2.3 |  |  |  |  | 2.3 | 0.5
2076.12 |  | OLR | ABB Stotz-kontakt | TF42-3.1 | 240 | 3 | 5 | 2.3-3.1 |  |  |  |  | 3.1 | 0.5
2076.13 |  | OLR | ABB Stotz-kontakt | TF42-4.2 | 240 | 3 | 5 | 3.1-4.2 |  |  |  |  | 4.2 | 1
2076.14 |  | OLR | ABB Stotz-kontakt | TF42-5.7 | 240 | 3 | 5 | 4.2-5.7 |  |  |  |  | 5.7 | 1
2076.15 |  | OLR | ABB Stotz-kontakt | TF42-7.6 | 240 | 3 | 5 | 5.7-7.6 |  |  |  |  | 7.6 | 2
2076.16 |  | OLR | ABB Stotz-kontakt | TF42-10 | 240 | 3 | 5 | 7.6-10 |  |  |  |  | 10 | 3
2076.17 |  | OLR | ABB Stotz-kontakt | TF42-13 | 240 | 3 | 5 | 10-13 |  |  |  |  | 13 | 3
2076.18 |  | OLR | ABB Stotz-kontakt | TF42-16 | 240 | 3 | 5 | 13-16 |  |  |  |  | 16 | 5
2076.19 |  | OLR | ABB Stotz-kontakt | TF42-20 | 240 | 3 | 5 | 16-20 |  |  |  |  | 20 | 5
2076.20 |  | OLR | ABB Stotz-kontakt | TF42-24 | 240 | 3 | 5 | 20-24 |  |  |  |  | 22 | 7.5
2076.23 |  | OLR | ABB Stotz-kontakt | EF19-2.7 | 240 | 3 | 5 | 0.8-2.7 |  |  |  |  | 2.7 | 0.5
2076.24 |  | OLR | ABB Stotz-kontakt | EF19-6.3 | 240 | 3 | 5 | 1.9-6.3 |  |  |  |  | 6.3 | 1.5
2076.25 |  | OLR | ABB Stotz-kontakt | EF19-18.9 | 240 | 3 | 5 | 5.7-18 |  |  |  |  | 18 | 5
2076.26 |  | OLR | ABB Stotz-kontakt | EF45-30 | 240 | 3 | 5 | 9-30 |  |  |  |  | 22 | 7.5
2077 | D | [8 empty] | 240 | 3 | 100 |  |  | 1536 | 1,6,7 |  |  | E193298, Vol. 1, Sec. 2
|  | CB | ABB SACE | XT2SU3100EKIP_ | 240 | 3 | 100 | 100
|  | MC | ABB France | AF26N1 | 240 | 3 | 5 | 22 | 7.5
2077.11 |  | OLR | ABB Stotz-kontakt | TF42-2.3 | 240 | 3 | 5 | 1.7-2.3 |  |  |  |  | 2.3 | 0.5
2077.12 |  | OLR | ABB Stotz-kontakt | TF42-3.1 | 240 | 3 | 5 | 2.3-3.1 |  |  |  |  | 3.1 | 0.5
2077.13 |  | OLR | ABB Stotz-kontakt | TF42-4.2 | 240 | 3 | 5 | 3.1-4.2 |  |  |  |  | 4.2 | 1
2077.14 |  | OLR | ABB Stotz-kontakt | TF42-5.7 | 240 | 3 | 5 | 4.2-5.7 |  |  |  |  | 5.7 | 1
2077.15 |  | OLR | ABB Stotz-kontakt | TF42-7.6 | 240 | 3 | 5 | 5.7-7.6 |  |  |  |  | 7.6 | 2
2077.16 |  | OLR | ABB Stotz-kontakt | TF42-10 | 240 | 3 | 5 | 7.6-10 |  |  |  |  | 10 | 3
2077.17 |  | OLR | ABB Stotz-kontakt | TF42-13 | 240 | 3 | 5 | 10-13 |  |  |  |  | 13 | 3
2077.18 |  | OLR | ABB Stotz-kontakt | TF42-16 | 240 | 3 | 5 | 13-16 |  |  |  |  | 16 | 5
2077.19 |  | OLR | ABB Stotz-kontakt | TF42-20 | 240 | 3 | 5 | 16-20 |  |  |  |  | 20 | 5
2077.20 |  | OLR | ABB Stotz-kontakt | TF42-24 | 240 | 3 | 5 | 20-24 |  |  |  |  | 22 | 7.5
2077.23 |  | OLR | ABB Stotz-kontakt | EF19-2.7 | 240 | 3 | 5 | 0.8-2.7 |  |  |  |  | 2.7 | 0.5
2077.24 |  | OLR | ABB Stotz-kontakt | EF19-6.3 | 240 | 3 | 5 | 1.9-6.3 |  |  |  |  | 6.3 | 1.5
2077.25 |  | OLR | ABB Stotz-kontakt | EF19-18.9 | 240 | 3 | 5 | 5.7-18 |  |  |  |  | 18 | 5
2077.26 |  | OLR | ABB Stotz-kontakt | EF45-30 | 240 | 3 | 5 | 9-30 |  |  |  |  | 22 | 7.5
2078 | D | [8 empty] | 240 | 3 | 100 |  |  | 1536 | 1,6,7 |  |  | E193298, Vol. 1, Sec. 2
|  | CB | ABB SACE | XT2HU3100EKIP_ | 240 | 3 | 150 | 100
|  | MC | ABB France | AF26N1 | 240 | 3 | 5 | 22 | 7.5
2078.11 |  | OLR | ABB Stotz-kontakt | TF42-2.3 | 240 | 3 | 5 | 1.7-2.3 |  |  |  |  | 2.3 | 0.5
2078.12 |  | OLR | ABB Stotz-kontakt | TF42-3.1 | 240 | 3 | 5 | 2.3-3.1 |  |  |  |  | 3.1 | 0.5
2078.13 |  | OLR | ABB Stotz-kontakt | TF42-4.2 | 240 | 3 | 5 | 3.1-4.2 |  |  |  |  | 4.2 | 1
2078.14 |  | OLR | ABB Stotz-kontakt | TF42-5.7 | 240 | 3 | 5 | 4.2-5.7 |  |  |  |  | 5.7 | 1
2078.15 |  | OLR | ABB Stotz-kontakt | TF42-7.6 | 240 | 3 | 5 | 5.7-7.6 |  |  |  |  | 7.6 | 2
2078.16 |  | OLR | ABB Stotz-kontakt | TF42-10 | 240 | 3 | 5 | 7.6-10 |  |  |  |  | 10 | 3
2078.17 |  | OLR | ABB Stotz-kontakt | TF42-13 | 240 | 3 | 5 | 10-13 |  |  |  |  | 13 | 3
2078.18 |  | OLR | ABB Stotz-kontakt | TF42-16 | 240 | 3 | 5 | 13-16 |  |  |  |  | 16 | 5
2078.19 |  | OLR | ABB Stotz-kontakt | TF42-20 | 240 | 3 | 5 | 16-20 |  |  |  |  | 20 | 5
2078.20 |  | OLR | ABB Stotz-kontakt | TF42-24 | 240 | 3 | 5 | 20-24 |  |  |  |  | 22 | 7.5
2078.23 |  | OLR | ABB Stotz-kontakt | EF19-2.7 | 240 | 3 | 5 | 0.8-2.7 |  |  |  |  | 2.7 | 0.5
2078.24 |  | OLR | ABB Stotz-kontakt | EF19-6.3 | 240 | 3 | 5 | 1.9-6.3 |  |  |  |  | 6.3 | 1.5
2078.25 |  | OLR | ABB Stotz-kontakt | EF19-18.9 | 240 | 3 | 5 | 5.7-18 |  |  |  |  | 18 | 5
2078.26 |  | OLR | ABB Stotz-kontakt | EF45-30 | 240 | 3 | 5 | 9-30 |  |  |  |  | 22 | 7.5
2079 | D | [8 empty] | 240 | 3 | 100 |  |  | 1536 | 1,6,7 |  |  | E193298, Vol. 1, Sec. 2
|  | CB | ABB SACE | XT2LU3100EKIP_ | 240 | 3 | 200 | 100
|  | MC | ABB France | AF26N1 | 240 | 3 | 5 | 22 | 7.5
2079.11 |  | OLR | ABB Stotz-kontakt | TF42-2.3 | 240 | 3 | 5 | 1.7-2.3 |  |  |  |  | 2.3 | 0.5
2079.12 |  | OLR | ABB Stotz-kontakt | TF42-3.1 | 240 | 3 | 5 | 2.3-3.1 |  |  |  |  | 3.1 | 0.5
2079.13 |  | OLR | ABB Stotz-kontakt | TF42-4.2 | 240 | 3 | 5 | 3.1-4.2 |  |  |  |  | 4.2 | 1
2079.14 |  | OLR | ABB Stotz-kontakt | TF42-5.7 | 240 | 3 | 5 | 4.2-5.7 |  |  |  |  | 5.7 | 1
2079.15 |  | OLR | ABB Stotz-kontakt | TF42-7.6 | 240 | 3 | 5 | 5.7-7.6 |  |  |  |  | 7.6 | 2
2079.16 |  | OLR | ABB Stotz-kontakt | TF42-10 | 240 | 3 | 5 | 7.6-10 |  |  |  |  | 10 | 3
2079.17 |  | OLR | ABB Stotz-kontakt | TF42-13 | 240 | 3 | 5 | 10-13 |  |  |  |  | 13 | 3
2079.18 |  | OLR | ABB Stotz-kontakt | TF42-16 | 240 | 3 | 5 | 13-16 |  |  |  |  | 16 | 5
2079.19 |  | OLR | ABB Stotz-kontakt | TF42-20 | 240 | 3 | 5 | 16-20 |  |  |  |  | 20 | 5
2079.20 |  | OLR | ABB Stotz-kontakt | TF42-24 | 240 | 3 | 5 | 20-24 |  |  |  |  | 22 | 7.5
2079.23 |  | OLR | ABB Stotz-kontakt | EF19-2.7 | 240 | 3 | 5 | 0.8-2.7 |  |  |  |  | 2.7 | 0.5
2079.24 |  | OLR | ABB Stotz-kontakt | EF19-6.3 | 240 | 3 | 5 | 1.9-6.3 |  |  |  |  | 6.3 | 1.5
2079.25 |  | OLR | ABB Stotz-kontakt | EF19-18.9 | 240 | 3 | 5 | 5.7-18 |  |  |  |  | 18 | 5
2079.26 |  | OLR | ABB Stotz-kontakt | EF45-30 | 240 | 3 | 5 | 9-30 |  |  |  |  | 22 | 7.5
2080 | D | [8 empty] | 240 | 3 | 100 |  |  | 1536 | 1,6,7 |  |  | E193298, Vol. 1, Sec. 2
|  | CB | ABB SACE | XT2VU3100EKIP_ | 240 | 3 | 150 | 100
|  | MC | ABB France | AF26N1 | 240 | 3 | 5 | 22 | 7.5
2080.11 |  | OLR | ABB Stotz-kontakt | TF42-2.3 | 240 | 3 | 5 | 1.7-2.3 |  |  |  |  | 2.3 | 0.5
2080.12 |  | OLR | ABB Stotz-kontakt | TF42-3.1 | 240 | 3 | 5 | 2.3-3.1 |  |  |  |  | 3.1 | 0.5
2080.13 |  | OLR | ABB Stotz-kontakt | TF42-4.2 | 240 | 3 | 5 | 3.1-4.2 |  |  |  |  | 4.2 | 1
2080.14 |  | OLR | ABB Stotz-kontakt | TF42-5.7 | 240 | 3 | 5 | 4.2-5.7 |  |  |  |  | 5.7 | 1
2080.15 |  | OLR | ABB Stotz-kontakt | TF42-7.6 | 240 | 3 | 5 | 5.7-7.6 |  |  |  |  | 7.6 | 2
2080.16 |  | OLR | ABB Stotz-kontakt | TF42-10 | 240 | 3 | 5 | 7.6-10 |  |  |  |  | 10 | 3
2080.17 |  | OLR | ABB Stotz-kontakt | TF42-13 | 240 | 3 | 5 | 10-13 |  |  |  |  | 13 | 3
2080.18 |  | OLR | ABB Stotz-kontakt | TF42-16 | 240 | 3 | 5 | 13-16 |  |  |  |  | 16 | 5
2080.19 |  | OLR | ABB Stotz-kontakt | TF42-20 | 240 | 3 | 5 | 16-20 |  |  |  |  | 20 | 5
2080.20 |  | OLR | ABB Stotz-kontakt | TF42-24 | 240 | 3 | 5 | 20-24 |  |  |  |  | 22 | 7.5
2080.23 |  | OLR | ABB Stotz-kontakt | EF19-2.7 | 240 | 3 | 5 | 0.8-2.7 |  |  |  |  | 2.7 | 0.5
2080.24 |  | OLR | ABB Stotz-kontakt | EF19-6.3 | 240 | 3 | 5 | 1.9-6.3 |  |  |  |  | 6.3 | 1.5
2080.25 |  | OLR | ABB Stotz-kontakt | EF19-18.9 | 240 | 3 | 5 | 5.7-18 |  |  |  |  | 18 | 5
2080.26 |  | OLR | ABB Stotz-kontakt | EF45-30 | 240 | 3 | 5 | 9-30 |  |  |  |  | 22 | 7.5
2081 | D | [8 empty] | 240 | 3 | 100 |  |  | 1536 | 1,6,7 |  |  | E193298, Vol. 1, Sec. 2
|  | CB | ABB SACE | XT2HU3100JorM_ | 240 | 3 | 200 | 100
|  | MC | ABB France | AF26N1 | 240 | 3 | 5 | 22 | 7.5
2081.11 |  | OLR | ABB Stotz-kontakt | TF42-2.3 | 240 | 3 | 5 | 1.7-2.3 |  |  |  |  | 2.3 | 0.5
2081.12 |  | OLR | ABB Stotz-kontakt | TF42-3.1 | 240 | 3 | 5 | 2.3-3.1 |  |  |  |  | 3.1 | 0.5
2081.13 |  | OLR | ABB Stotz-kontakt | TF42-4.2 | 240 | 3 | 5 | 3.1-4.2 |  |  |  |  | 4.2 | 1
2081.14 |  | OLR | ABB Stotz-kontakt | TF42-5.7 | 240 | 3 | 5 | 4.2-5.7 |  |  |  |  | 5.7 | 1
2081.15 |  | OLR | ABB Stotz-kontakt | TF42-7.6 | 240 | 3 | 5 | 5.7-7.6 |  |  |  |  | 7.6 | 2
2081.16 |  | OLR | ABB Stotz-kontakt | TF42-10 | 240 | 3 | 5 | 7.6-10 |  |  |  |  | 10 | 3
2081.17 |  | OLR | ABB Stotz-kontakt | TF42-13 | 240 | 3 | 5 | 10-13 |  |  |  |  | 13 | 3
2081.18 |  | OLR | ABB Stotz-kontakt | TF42-16 | 240 | 3 | 5 | 13-16 |  |  |  |  | 16 | 5
2081.19 |  | OLR | ABB Stotz-kontakt | TF42-20 | 240 | 3 | 5 | 16-20 |  |  |  |  | 20 | 5
2081.20 |  | OLR | ABB Stotz-kontakt | TF42-24 | 240 | 3 | 5 | 20-24 |  |  |  |  | 22 | 7.5
2081.23 |  | OLR | ABB Stotz-kontakt | EF19-2.7 | 240 | 3 | 5 | 0.8-2.7 |  |  |  |  | 2.7 | 0.5
2081.24 |  | OLR | ABB Stotz-kontakt | EF19-6.3 | 240 | 3 | 5 | 1.9-6.3 |  |  |  |  | 6.3 | 1.5
2081.25 |  | OLR | ABB Stotz-kontakt | EF19-18.9 | 240 | 3 | 5 | 5.7-18 |  |  |  |  | 18 | 5
2081.26 |  | OLR | ABB Stotz-kontakt | EF45-30 | 240 | 3 | 5 | 9-30 |  |  |  |  | 22 | 7.5
2082 | D | [8 empty] | 240 | 3 | 65 |  |  | 1536 | 1,6,7 |  |  | E193298, Vol. 1, Sec. 2
|  | CB | ABB SACE | T2S100MW | 240 | 3 | 65 | 100
|  | MC | ABB France | AF26N1 | 240 | 3 | 5 | 22 | 7.5
2082.11 |  | OLR | ABB Stotz-kontakt | TF42-2.3 | 240 | 3 | 5 | 1.7-2.3 |  |  |  |  | 2.3 | 0.5
2082.12 |  | OLR | ABB Stotz-kontakt | TF42-3.1 | 240 | 3 | 5 | 2.3-3.1 |  |  |  |  | 3.1 | 0.5
2082.13 |  | OLR | ABB Stotz-kontakt | TF42-4.2 | 240 | 3 | 5 | 3.1-4.2 |  |  |  |  | 4.2 | 1
2082.14 |  | OLR | ABB Stotz-kontakt | TF42-5.7 | 240 | 3 | 5 | 4.2-5.7 |  |  |  |  | 5.7 | 1
2082.15 |  | OLR | ABB Stotz-kontakt | TF42-7.6 | 240 | 3 | 5 | 5.7-7.6 |  |  |  |  | 7.6 | 2
2082.16 |  | OLR | ABB Stotz-kontakt | TF42-10 | 240 | 3 | 5 | 7.6-10 |  |  |  |  | 10 | 3
2082.17 |  | OLR | ABB Stotz-kontakt | TF42-13 | 240 | 3 | 5 | 10-13 |  |  |  |  | 13 | 3
2082.18 |  | OLR | ABB Stotz-kontakt | TF42-16 | 240 | 3 | 5 | 13-16 |  |  |  |  | 16 | 5
2082.19 |  | OLR | ABB Stotz-kontakt | TF42-20 | 240 | 3 | 5 | 16-20 |  |  |  |  | 20 | 5
2082.20 |  | OLR | ABB Stotz-kontakt | TF42-24 | 240 | 3 | 5 | 20-24 |  |  |  |  | 22 | 7.5
2082.23 |  | OLR | ABB Stotz-kontakt | EF19-2.7 | 240 | 3 | 5 | 0.8-2.7 |  |  |  |  | 2.7 | 0.5
2082.24 |  | OLR | ABB Stotz-kontakt | EF19-6.3 | 240 | 3 | 5 | 1.9-6.3 |  |  |  |  | 6.3 | 1.5
2082.25 |  | OLR | ABB Stotz-kontakt | EF19-18.9 | 240 | 3 | 5 | 5.7-18 |  |  |  |  | 18 | 5
2082.26 |  | OLR | ABB Stotz-kontakt | EF45-30 | 240 | 3 | 5 | 9-30 |  |  |  |  | 22 | 7.5
2083 | D | [8 empty] | 240 | 3 | 65 |  |  | 1536 | 1,6,7 |  |  | E193298, Vol. 1, Sec. 2
|  | CB | ABB SACE | T2H100MW | 240 | 3 | 150 | 100
|  | MC | ABB France | AF26N1 | 240 | 3 | 5 | 22 | 7.5
2083.11 |  | OLR | ABB Stotz-kontakt | TF42-2.3 | 240 | 3 | 5 | 1.7-2.3 |  |  |  |  | 2.3 | 0.5
2083.12 |  | OLR | ABB Stotz-kontakt | TF42-3.1 | 240 | 3 | 5 | 2.3-3.1 |  |  |  |  | 3.1 | 0.5
2083.13 |  | OLR | ABB Stotz-kontakt | TF42-4.2 | 240 | 3 | 5 | 3.1-4.2 |  |  |  |  | 4.2 | 1
2083.14 |  | OLR | ABB Stotz-kontakt | TF42-5.7 | 240 | 3 | 5 | 4.2-5.7 |  |  |  |  | 5.7 | 1
2083.15 |  | OLR | ABB Stotz-kontakt | TF42-7.6 | 240 | 3 | 5 | 5.7-7.6 |  |  |  |  | 7.6 | 2
2083.16 |  | OLR | ABB Stotz-kontakt | TF42-10 | 240 | 3 | 5 | 7.6-10 |  |  |  |  | 10 | 3
2083.17 |  | OLR | ABB Stotz-kontakt | TF42-13 | 240 | 3 | 5 | 10-13 |  |  |  |  | 13 | 3
2083.18 |  | OLR | ABB Stotz-kontakt | TF42-16 | 240 | 3 | 5 | 13-16 |  |  |  |  | 16 | 5
2083.19 |  | OLR | ABB Stotz-kontakt | TF42-20 | 240 | 3 | 5 | 16-20 |  |  |  |  | 20 | 5
2083.20 |  | OLR | ABB Stotz-kontakt | TF42-24 | 240 | 3 | 5 | 20-24 |  |  |  |  | 22 | 7.5
2083.23 |  | OLR | ABB Stotz-kontakt | EF19-2.7 | 240 | 3 | 5 | 0.8-2.7 |  |  |  |  | 2.7 | 0.5
2083.24 |  | OLR | ABB Stotz-kontakt | EF19-6.3 | 240 | 3 | 5 | 1.9-6.3 |  |  |  |  | 6.3 | 1.5
2083.25 |  | OLR | ABB Stotz-kontakt | EF19-18.9 | 240 | 3 | 5 | 5.7-18 |  |  |  |  | 18 | 5
2083.26 |  | OLR | ABB Stotz-kontakt | EF45-30 | 240 | 3 | 5 | 9-30 |  |  |  |  | 22 | 7.5
2084 | D | [8 empty] | 240 | 3 | 65 |  |  | 1536 | 1,6,7 |  |  | E193298, Vol. 1, Sec. 2
|  | CB | ABB SACE | Ts3L050MW | 240 | 3 | 150 | 100
|  | MC | ABB France | AF26N1 | 240 | 3 | 5 | 22 | 7.5
2084.11 |  | OLR | ABB Stotz-kontakt | TF42-2.3 | 240 | 3 | 5 | 1.7-2.3 |  |  |  |  | 2.3 | 0.5
2084.12 |  | OLR | ABB Stotz-kontakt | TF42-3.1 | 240 | 3 | 5 | 2.3-3.1 |  |  |  |  | 3.1 | 0.5
2084.13 |  | OLR | ABB Stotz-kontakt | TF42-4.2 | 240 | 3 | 5 | 3.1-4.2 |  |  |  |  | 4.2 | 1
2084.14 |  | OLR | ABB Stotz-kontakt | TF42-5.7 | 240 | 3 | 5 | 4.2-5.7 |  |  |  |  | 5.7 | 1
2084.15 |  | OLR | ABB Stotz-kontakt | TF42-7.6 | 240 | 3 | 5 | 5.7-7.6 |  |  |  |  | 7.6 | 2
2084.16 |  | OLR | ABB Stotz-kontakt | TF42-10 | 240 | 3 | 5 | 7.6-10 |  |  |  |  | 10 | 3
2084.17 |  | OLR | ABB Stotz-kontakt | TF42-13 | 240 | 3 | 5 | 10-13 |  |  |  |  | 13 | 3
2084.18 |  | OLR | ABB Stotz-kontakt | TF42-16 | 240 | 3 | 5 | 13-16 |  |  |  |  | 16 | 5
2084.19 |  | OLR | ABB Stotz-kontakt | TF42-20 | 240 | 3 | 5 | 16-20 |  |  |  |  | 20 | 5
2084.20 |  | OLR | ABB Stotz-kontakt | TF42-24 | 240 | 3 | 5 | 20-24 |  |  |  |  | 22 | 7.5
2084.23 |  | OLR | ABB Stotz-kontakt | EF19-2.7 | 240 | 3 | 5 | 0.8-2.7 |  |  |  |  | 2.7 | 0.5
2084.24 |  | OLR | ABB Stotz-kontakt | EF19-6.3 | 240 | 3 | 5 | 1.9-6.3 |  |  |  |  | 6.3 | 1.5
2084.25 |  | OLR | ABB Stotz-kontakt | EF19-18.9 | 240 | 3 | 5 | 5.7-18 |  |  |  |  | 18 | 5
2084.26 |  | OLR | ABB Stotz-kontakt | EF45-30 | 240 | 3 | 5 | 9-30 |  |  |  |  | 22 | 7.5
2087 | D | [8 empty] | 240 | 3 | 65 |  |  | 1536 | 1,6,7 |  |  | E193298, Vol. 1, Sec. 2
|  | CB | ABB SACE | XT1HU3100M_ | 240 | 3 | 100 | 100
|  | MC | ABB France | AF30 | 240 | 3 | 5 | 28 | 10
2087.11 |  | OLR | ABB Stotz-kontakt | TF42-2.3 | 240 | 3 | 5 | 1.7-2.3 |  |  |  |  | 2.3 | 0.5
2087.12 |  | OLR | ABB Stotz-kontakt | TF42-3.1 | 240 | 3 | 5 | 2.3-3.1 |  |  |  |  | 3.1 | 0.5
2087.13 |  | OLR | ABB Stotz-kontakt | TF42-4.2 | 240 | 3 | 5 | 3.1-4.2 |  |  |  |  | 4.2 | 1
2087.14 |  | OLR | ABB Stotz-kontakt | TF42-5.7 | 240 | 3 | 5 | 4.2-5.7 |  |  |  |  | 5.7 | 1
2087.15 |  | OLR | ABB Stotz-kontakt | TF42-7.6 | 240 | 3 | 5 | 5.7-7.6 |  |  |  |  | 7.6 | 2
2087.16 |  | OLR | ABB Stotz-kontakt | TF42-10 | 240 | 3 | 5 | 7.6-10 |  |  |  |  | 10 | 3
2087.17 |  | OLR | ABB Stotz-kontakt | TF42-13 | 240 | 3 | 5 | 10-13 |  |  |  |  | 13 | 3
2087.18 |  | OLR | ABB Stotz-kontakt | TF42-16 | 240 | 3 | 5 | 13-16 |  |  |  |  | 16 | 5
2087.19 |  | OLR | ABB Stotz-kontakt | TF42-20 | 240 | 3 | 5 | 16-20 |  |  |  |  | 20 | 5
2087.20 |  | OLR | ABB Stotz-kontakt | TF42-24 | 240 | 3 | 5 | 20-24 |  |  |  |  | 24 | 7.5
2087.21 |  | OLR | ABB Stotz-kontakt | TF42-29 | 240 | 3 | 5 | 24-29 |  |  |  |  | 28 | 10
2087.24 |  | OLR | ABB Stotz-kontakt | EF19-2.7 | 240 | 3 | 5 | 0.8-2.7 |  |  |  |  | 2.7 | 0.5
2087.25 |  | OLR | ABB Stotz-kontakt | EF19-6.3 | 240 | 3 | 5 | 1.9-6.3 |  |  |  |  | 6.3 | 1.5
2087.26 |  | OLR | ABB Stotz-kontakt | EF19-18.9 | 240 | 3 | 5 | 5.7-18 |  |  |  |  | 18 | 5
2087.27 |  | OLR | ABB Stotz-kontakt | EF45-30 | 240 | 3 | 5 | 9-30 |  |  |  |  | 28 | 10
2088 | D | [8 empty] | 240 | 3 | 65 |  |  | 1536 | 1,6,7 |  |  | E193298, Vol. 1, Sec. 2
|  | CB | ABB SACE | XT2NU3100EKIP_ | 240 | 3 | 65 | 100
|  | MC | ABB France | AF30 | 240 | 3 | 5 | 28 | 10
2088.11 |  | OLR | ABB Stotz-kontakt | TF42-2.3 | 240 | 3 | 5 | 1.7-2.3 |  |  |  |  | 2.3 | 0.5
2088.12 |  | OLR | ABB Stotz-kontakt | TF42-3.1 | 240 | 3 | 5 | 2.3-3.1 |  |  |  |  | 3.1 | 0.5
2088.13 |  | OLR | ABB Stotz-kontakt | TF42-4.2 | 240 | 3 | 5 | 3.1-4.2 |  |  |  |  | 4.2 | 1
2088.14 |  | OLR | ABB Stotz-kontakt | TF42-5.7 | 240 | 3 | 5 | 4.2-5.7 |  |  |  |  | 5.7 | 1
2088.15 |  | OLR | ABB Stotz-kontakt | TF42-7.6 | 240 | 3 | 5 | 5.7-7.6 |  |  |  |  | 7.6 | 2
2088.16 |  | OLR | ABB Stotz-kontakt | TF42-10 | 240 | 3 | 5 | 7.6-10 |  |  |  |  | 10 | 3
2088.17 |  | OLR | ABB Stotz-kontakt | TF42-13 | 240 | 3 | 5 | 10-13 |  |  |  |  | 13 | 3
2088.18 |  | OLR | ABB Stotz-kontakt | TF42-16 | 240 | 3 | 5 | 13-16 |  |  |  |  | 16 | 5
2088.19 |  | OLR | ABB Stotz-kontakt | TF42-20 | 240 | 3 | 5 | 16-20 |  |  |  |  | 20 | 5
2088.20 |  | OLR | ABB Stotz-kontakt | TF42-24 | 240 | 3 | 5 | 20-24 |  |  |  |  | 24 | 7.5
2088.21 |  | OLR | ABB Stotz-kontakt | TF42-29 | 240 | 3 | 5 | 24-29 |  |  |  |  | 28 | 10
2088.24 |  | OLR | ABB Stotz-kontakt | EF19-2.7 | 240 | 3 | 5 | 0.8-2.7 |  |  |  |  | 2.7 | 0.5
2088.25 |  | OLR | ABB Stotz-kontakt | EF19-6.3 | 240 | 3 | 5 | 1.9-6.3 |  |  |  |  | 6.3 | 1.5
2088.26 |  | OLR | ABB Stotz-kontakt | EF19-18.9 | 240 | 3 | 5 | 5.7-18 |  |  |  |  | 18 | 5
2088.27 |  | OLR | ABB Stotz-kontakt | EF45-30 | 240 | 3 | 5 | 9-30 |  |  |  |  | 28 | 10
2089 | D | [8 empty] | 240 | 3 | 100 |  |  | 1536 | 1,6,7 |  |  | E193298, Vol. 1, Sec. 2
|  | CB | ABB SACE | XT2SU3100EKIP_ | 240 | 3 | 100 | 100
|  | MC | ABB France | AF30 | 240 | 3 | 5 | 28 | 10
2089.11 |  | OLR | ABB Stotz-kontakt | TF42-2.3 | 240 | 3 | 5 | 1.7-2.3 |  |  |  |  | 2.3 | 0.5
2089.12 |  | OLR | ABB Stotz-kontakt | TF42-3.1 | 240 | 3 | 5 | 2.3-3.1 |  |  |  |  | 3.1 | 0.5
2089.13 |  | OLR | ABB Stotz-kontakt | TF42-4.2 | 240 | 3 | 5 | 3.1-4.2 |  |  |  |  | 4.2 | 1
2089.14 |  | OLR | ABB Stotz-kontakt | TF42-5.7 | 240 | 3 | 5 | 4.2-5.7 |  |  |  |  | 5.7 | 1
2089.15 |  | OLR | ABB Stotz-kontakt | TF42-7.6 | 240 | 3 | 5 | 5.7-7.6 |  |  |  |  | 7.6 | 2
2089.16 |  | OLR | ABB Stotz-kontakt | TF42-10 | 240 | 3 | 5 | 7.6-10 |  |  |  |  | 10 | 3
2089.17 |  | OLR | ABB Stotz-kontakt | TF42-13 | 240 | 3 | 5 | 10-13 |  |  |  |  | 13 | 3
2089.18 |  | OLR | ABB Stotz-kontakt | TF42-16 | 240 | 3 | 5 | 13-16 |  |  |  |  | 16 | 5
2089.19 |  | OLR | ABB Stotz-kontakt | TF42-20 | 240 | 3 | 5 | 16-20 |  |  |  |  | 20 | 5
2089.20 |  | OLR | ABB Stotz-kontakt | TF42-24 | 240 | 3 | 5 | 20-24 |  |  |  |  | 24 | 7.5
2089.21 |  | OLR | ABB Stotz-kontakt | TF42-29 | 240 | 3 | 5 | 24-29 |  |  |  |  | 28 | 10
2089.24 |  | OLR | ABB Stotz-kontakt | EF19-2.7 | 240 | 3 | 5 | 0.8-2.7 |  |  |  |  | 2.7 | 0.5
2089.25 |  | OLR | ABB Stotz-kontakt | EF19-6.3 | 240 | 3 | 5 | 1.9-6.3 |  |  |  |  | 6.3 | 1.5
2089.26 |  | OLR | ABB Stotz-kontakt | EF19-18.9 | 240 | 3 | 5 | 5.7-18 |  |  |  |  | 18 | 5
2089.27 |  | OLR | ABB Stotz-kontakt | EF45-30 | 240 | 3 | 5 | 9-30 |  |  |  |  | 28 | 10
2090 | D | [8 empty] | 240 | 3 | 100 |  |  | 1536 | 1,6,7 |  |  | E193298, Vol. 1, Sec. 2
|  | CB | ABB SACE | XT2HU3100EKIP_ | 240 | 3 | 150 | 100
|  | MC | ABB France | AF30 | 240 | 3 | 5 | 28 | 10
2090.11 |  | OLR | ABB Stotz-kontakt | TF42-2.3 | 240 | 3 | 5 | 1.7-2.3 |  |  |  |  | 2.3 | 0.5
2090.12 |  | OLR | ABB Stotz-kontakt | TF42-3.1 | 240 | 3 | 5 | 2.3-3.1 |  |  |  |  | 3.1 | 0.5
2090.13 |  | OLR | ABB Stotz-kontakt | TF42-4.2 | 240 | 3 | 5 | 3.1-4.2 |  |  |  |  | 4.2 | 1
2090.14 |  | OLR | ABB Stotz-kontakt | TF42-5.7 | 240 | 3 | 5 | 4.2-5.7 |  |  |  |  | 5.7 | 1
2090.15 |  | OLR | ABB Stotz-kontakt | TF42-7.6 | 240 | 3 | 5 | 5.7-7.6 |  |  |  |  | 7.6 | 2
2090.16 |  | OLR | ABB Stotz-kontakt | TF42-10 | 240 | 3 | 5 | 7.6-10 |  |  |  |  | 10 | 3
2090.17 |  | OLR | ABB Stotz-kontakt | TF42-13 | 240 | 3 | 5 | 10-13 |  |  |  |  | 13 | 3
2090.18 |  | OLR | ABB Stotz-kontakt | TF42-16 | 240 | 3 | 5 | 13-16 |  |  |  |  | 16 | 5
2090.19 |  | OLR | ABB Stotz-kontakt | TF42-20 | 240 | 3 | 5 | 16-20 |  |  |  |  | 20 | 5
2090.20 |  | OLR | ABB Stotz-kontakt | TF42-24 | 240 | 3 | 5 | 20-24 |  |  |  |  | 24 | 7.5
2090.21 |  | OLR | ABB Stotz-kontakt | TF42-29 | 240 | 3 | 5 | 24-29 |  |  |  |  | 28 | 10
2090.24 |  | OLR | ABB Stotz-kontakt | EF19-2.7 | 240 | 3 | 5 | 0.8-2.7 |  |  |  |  | 2.7 | 0.5
2090.25 |  | OLR | ABB Stotz-kontakt | EF19-6.3 | 240 | 3 | 5 | 1.9-6.3 |  |  |  |  | 6.3 | 1.5
2090.26 |  | OLR | ABB Stotz-kontakt | EF19-18.9 | 240 | 3 | 5 | 5.7-18 |  |  |  |  | 18 | 5
2090.27 |  | OLR | ABB Stotz-kontakt | EF45-30 | 240 | 3 | 5 | 9-30 |  |  |  |  | 28 | 10
2091 | D | [8 empty] | 240 | 3 | 100 |  |  | 1536 | 1,6,7 |  |  | E193298, Vol. 1, Sec. 2
|  | CB | ABB SACE | XT2LU3100EKIP_ | 240 | 3 | 200 | 100
|  | MC | ABB France | AF30 | 240 | 3 | 5 | 28 | 10
2091.11 |  | OLR | ABB Stotz-kontakt | TF42-2.3 | 240 | 3 | 5 | 1.7-2.3 |  |  |  |  | 2.3 | 0.5
2091.12 |  | OLR | ABB Stotz-kontakt | TF42-3.1 | 240 | 3 | 5 | 2.3-3.1 |  |  |  |  | 3.1 | 0.5
2091.13 |  | OLR | ABB Stotz-kontakt | TF42-4.2 | 240 | 3 | 5 | 3.1-4.2 |  |  |  |  | 4.2 | 1
2091.14 |  | OLR | ABB Stotz-kontakt | TF42-5.7 | 240 | 3 | 5 | 4.2-5.7 |  |  |  |  | 5.7 | 1
2091.15 |  | OLR | ABB Stotz-kontakt | TF42-7.6 | 240 | 3 | 5 | 5.7-7.6 |  |  |  |  | 7.6 | 2
2091.16 |  | OLR | ABB Stotz-kontakt | TF42-10 | 240 | 3 | 5 | 7.6-10 |  |  |  |  | 10 | 3
2091.17 |  | OLR | ABB Stotz-kontakt | TF42-13 | 240 | 3 | 5 | 10-13 |  |  |  |  | 13 | 3
2091.18 |  | OLR | ABB Stotz-kontakt | TF42-16 | 240 | 3 | 5 | 13-16 |  |  |  |  | 16 | 5
2091.19 |  | OLR | ABB Stotz-kontakt | TF42-20 | 240 | 3 | 5 | 16-20 |  |  |  |  | 20 | 5
2091.20 |  | OLR | ABB Stotz-kontakt | TF42-24 | 240 | 3 | 5 | 20-24 |  |  |  |  | 24 | 7.5
2091.21 |  | OLR | ABB Stotz-kontakt | TF42-29 | 240 | 3 | 5 | 24-29 |  |  |  |  | 28 | 10
2091.24 |  | OLR | ABB Stotz-kontakt | EF19-2.7 | 240 | 3 | 5 | 0.8-2.7 |  |  |  |  | 2.7 | 0.5
2091.25 |  | OLR | ABB Stotz-kontakt | EF19-6.3 | 240 | 3 | 5 | 1.9-6.3 |  |  |  |  | 6.3 | 1.5
2091.26 |  | OLR | ABB Stotz-kontakt | EF19-18.9 | 240 | 3 | 5 | 5.7-18 |  |  |  |  | 18 | 5
2091.27 |  | OLR | ABB Stotz-kontakt | EF45-30 | 240 | 3 | 5 | 9-30 |  |  |  |  | 28 | 10
2092 | D | [8 empty] | 240 | 3 | 100 |  |  | 1536 | 1,6,7 |  |  | E193298, Vol. 1, Sec. 2
|  | CB | ABB SACE | XT2VU3100EKIP_ | 240 | 3 | 150 | 100
|  | MC | ABB France | AF30 | 240 | 3 | 5 | 28 | 10
2092.11 |  | OLR | ABB Stotz-kontakt | TF42-2.3 | 240 | 3 | 5 | 1.7-2.3 |  |  |  |  | 2.3 | 0.5
2092.12 |  | OLR | ABB Stotz-kontakt | TF42-3.1 | 240 | 3 | 5 | 2.3-3.1 |  |  |  |  | 3.1 | 0.5
2092.13 |  | OLR | ABB Stotz-kontakt | TF42-4.2 | 240 | 3 | 5 | 3.1-4.2 |  |  |  |  | 4.2 | 1
2092.14 |  | OLR | ABB Stotz-kontakt | TF42-5.7 | 240 | 3 | 5 | 4.2-5.7 |  |  |  |  | 5.7 | 1
2092.15 |  | OLR | ABB Stotz-kontakt | TF42-7.6 | 240 | 3 | 5 | 5.7-7.6 |  |  |  |  | 7.6 | 2
2092.16 |  | OLR | ABB Stotz-kontakt | TF42-10 | 240 | 3 | 5 | 7.6-10 |  |  |  |  | 10 | 3
2092.17 |  | OLR | ABB Stotz-kontakt | TF42-13 | 240 | 3 | 5 | 10-13 |  |  |  |  | 13 | 3
2092.18 |  | OLR | ABB Stotz-kontakt | TF42-16 | 240 | 3 | 5 | 13-16 |  |  |  |  | 16 | 5
2092.19 |  | OLR | ABB Stotz-kontakt | TF42-20 | 240 | 3 | 5 | 16-20 |  |  |  |  | 20 | 5
2092.20 |  | OLR | ABB Stotz-kontakt | TF42-24 | 240 | 3 | 5 | 20-24 |  |  |  |  | 24 | 7.5
2092.21 |  | OLR | ABB Stotz-kontakt | TF42-29 | 240 | 3 | 5 | 24-29 |  |  |  |  | 28 | 10
2092.24 |  | OLR | ABB Stotz-kontakt | EF19-2.7 | 240 | 3 | 5 | 0.8-2.7 |  |  |  |  | 2.7 | 0.5
2092.25 |  | OLR | ABB Stotz-kontakt | EF19-6.3 | 240 | 3 | 5 | 1.9-6.3 |  |  |  |  | 6.3 | 1.5
2092.26 |  | OLR | ABB Stotz-kontakt | EF19-18.9 | 240 | 3 | 5 | 5.7-18 |  |  |  |  | 18 | 5
2092.27 |  | OLR | ABB Stotz-kontakt | EF45-30 | 240 | 3 | 5 | 9-30 |  |  |  |  | 28 | 10
2093 | D | [8 empty] | 240 | 3 | 100 |  |  | 1536 | 1,6,7 |  |  | E193298, Vol. 1, Sec. 2
|  | CB | ABB SACE | XT2HU3100JorM_ | 240 | 3 | 200 | 100
|  | MC | ABB France | AF30 | 240 | 3 | 5 | 28 | 10
2093.11 |  | OLR | ABB Stotz-kontakt | TF42-2.3 | 240 | 3 | 5 | 1.7-2.3 |  |  |  |  | 2.3 | 0.5
2093.12 |  | OLR | ABB Stotz-kontakt | TF42-3.1 | 240 | 3 | 5 | 2.3-3.1 |  |  |  |  | 3.1 | 0.5
2093.13 |  | OLR | ABB Stotz-kontakt | TF42-4.2 | 240 | 3 | 5 | 3.1-4.2 |  |  |  |  | 4.2 | 1
2093.14 |  | OLR | ABB Stotz-kontakt | TF42-5.7 | 240 | 3 | 5 | 4.2-5.7 |  |  |  |  | 5.7 | 1
2093.15 |  | OLR | ABB Stotz-kontakt | TF42-7.6 | 240 | 3 | 5 | 5.7-7.6 |  |  |  |  | 7.6 | 2
2093.16 |  | OLR | ABB Stotz-kontakt | TF42-10 | 240 | 3 | 5 | 7.6-10 |  |  |  |  | 10 | 3
2093.17 |  | OLR | ABB Stotz-kontakt | TF42-13 | 240 | 3 | 5 | 10-13 |  |  |  |  | 13 | 3
2093.18 |  | OLR | ABB Stotz-kontakt | TF42-16 | 240 | 3 | 5 | 13-16 |  |  |  |  | 16 | 5
2093.19 |  | OLR | ABB Stotz-kontakt | TF42-20 | 240 | 3 | 5 | 16-20 |  |  |  |  | 20 | 5
2093.20 |  | OLR | ABB Stotz-kontakt | TF42-24 | 240 | 3 | 5 | 20-24 |  |  |  |  | 24 | 7.5
2093.21 |  | OLR | ABB Stotz-kontakt | TF42-29 | 240 | 3 | 5 | 24-29 |  |  |  |  | 28 | 10
2093.24 |  | OLR | ABB Stotz-kontakt | EF19-2.7 | 240 | 3 | 5 | 0.8-2.7 |  |  |  |  | 2.7 | 0.5
2093.25 |  | OLR | ABB Stotz-kontakt | EF19-6.3 | 240 | 3 | 5 | 1.9-6.3 |  |  |  |  | 6.3 | 1.5
2093.26 |  | OLR | ABB Stotz-kontakt | EF19-18.9 | 240 | 3 | 5 | 5.7-18 |  |  |  |  | 18 | 5
2093.27 |  | OLR | ABB Stotz-kontakt | EF45-30 | 240 | 3 | 5 | 9-30 |  |  |  |  | 28 | 10
2094 | D | [8 empty] | 240 | 3 | 65 |  |  | 1536 | 1,6,7 |  |  | E193298, Vol. 1, Sec. 2
|  | CB | ABB SACE | T2S100MW | 240 | 3 | 65 | 100
|  | MC | ABB France | AF30 | 240 | 3 | 5 | 28 | 10
2094.11 |  | OLR | ABB Stotz-kontakt | TF42-2.3 | 240 | 3 | 5 | 1.7-2.3 |  |  |  |  | 2.3 | 0.5
2094.12 |  | OLR | ABB Stotz-kontakt | TF42-3.1 | 240 | 3 | 5 | 2.3-3.1 |  |  |  |  | 3.1 | 0.5
2094.13 |  | OLR | ABB Stotz-kontakt | TF42-4.2 | 240 | 3 | 5 | 3.1-4.2 |  |  |  |  | 4.2 | 1
2094.14 |  | OLR | ABB Stotz-kontakt | TF42-5.7 | 240 | 3 | 5 | 4.2-5.7 |  |  |  |  | 5.7 | 1
2094.15 |  | OLR | ABB Stotz-kontakt | TF42-7.6 | 240 | 3 | 5 | 5.7-7.6 |  |  |  |  | 7.6 | 2
2094.16 |  | OLR | ABB Stotz-kontakt | TF42-10 | 240 | 3 | 5 | 7.6-10 |  |  |  |  | 10 | 3
2094.17 |  | OLR | ABB Stotz-kontakt | TF42-13 | 240 | 3 | 5 | 10-13 |  |  |  |  | 13 | 3
2094.18 |  | OLR | ABB Stotz-kontakt | TF42-16 | 240 | 3 | 5 | 13-16 |  |  |  |  | 16 | 5
2094.19 |  | OLR | ABB Stotz-kontakt | TF42-20 | 240 | 3 | 5 | 16-20 |  |  |  |  | 20 | 5
2094.20 |  | OLR | ABB Stotz-kontakt | TF42-24 | 240 | 3 | 5 | 20-24 |  |  |  |  | 24 | 7.5
2094.21 |  | OLR | ABB Stotz-kontakt | TF42-29 | 240 | 3 | 5 | 24-29 |  |  |  |  | 28 | 10
2094.24 |  | OLR | ABB Stotz-kontakt | EF19-2.7 | 240 | 3 | 5 | 0.8-2.7 |  |  |  |  | 2.7 | 0.5
2094.25 |  | OLR | ABB Stotz-kontakt | EF19-6.3 | 240 | 3 | 5 | 1.9-6.3 |  |  |  |  | 6.3 | 1.5
2094.26 |  | OLR | ABB Stotz-kontakt | EF19-18.9 | 240 | 3 | 5 | 5.7-18 |  |  |  |  | 18 | 5
2094.27 |  | OLR | ABB Stotz-kontakt | EF45-30 | 240 | 3 | 5 | 9-30 |  |  |  |  | 28 | 10
2095 | D | [8 empty] | 240 | 3 | 65 |  |  | 1536 | 1,6,7 |  |  | E193298, Vol. 1, Sec. 2
|  | CB | ABB SACE | T2H100MW | 240 | 3 | 150 | 100
|  | MC | ABB France | AF30 | 240 | 3 | 5 | 28 | 10
2095.11 |  | OLR | ABB Stotz-kontakt | TF42-2.3 | 240 | 3 | 5 | 1.7-2.3 |  |  |  |  | 2.3 | 0.5
2095.12 |  | OLR | ABB Stotz-kontakt | TF42-3.1 | 240 | 3 | 5 | 2.3-3.1 |  |  |  |  | 3.1 | 0.5
2095.13 |  | OLR | ABB Stotz-kontakt | TF42-4.2 | 240 | 3 | 5 | 3.1-4.2 |  |  |  |  | 4.2 | 1
2095.14 |  | OLR | ABB Stotz-kontakt | TF42-5.7 | 240 | 3 | 5 | 4.2-5.7 |  |  |  |  | 5.7 | 1
2095.15 |  | OLR | ABB Stotz-kontakt | TF42-7.6 | 240 | 3 | 5 | 5.7-7.6 |  |  |  |  | 7.6 | 2
2095.16 |  | OLR | ABB Stotz-kontakt | TF42-10 | 240 | 3 | 5 | 7.6-10 |  |  |  |  | 10 | 3
2095.17 |  | OLR | ABB Stotz-kontakt | TF42-13 | 240 | 3 | 5 | 10-13 |  |  |  |  | 13 | 3
2095.18 |  | OLR | ABB Stotz-kontakt | TF42-16 | 240 | 3 | 5 | 13-16 |  |  |  |  | 16 | 5
2095.19 |  | OLR | ABB Stotz-kontakt | TF42-20 | 240 | 3 | 5 | 16-20 |  |  |  |  | 20 | 5
2095.20 |  | OLR | ABB Stotz-kontakt | TF42-24 | 240 | 3 | 5 | 20-24 |  |  |  |  | 24 | 7.5
2095.21 |  | OLR | ABB Stotz-kontakt | TF42-29 | 240 | 3 | 5 | 24-29 |  |  |  |  | 28 | 10
2095.24 |  | OLR | ABB Stotz-kontakt | EF19-2.7 | 240 | 3 | 5 | 0.8-2.7 |  |  |  |  | 2.7 | 0.5
2095.25 |  | OLR | ABB Stotz-kontakt | EF19-6.3 | 240 | 3 | 5 | 1.9-6.3 |  |  |  |  | 6.3 | 1.5
2095.26 |  | OLR | ABB Stotz-kontakt | EF19-18.9 | 240 | 3 | 5 | 5.7-18 |  |  |  |  | 18 | 5
2095.27 |  | OLR | ABB Stotz-kontakt | EF45-30 | 240 | 3 | 5 | 9-30 |  |  |  |  | 28 | 10
2096 | D | [8 empty] | 240 | 3 | 65 |  |  | 1536 | 1,6,7 |  |  | E193298, Vol. 1, Sec. 2
|  | CB | ABB SACE | Ts3L050MW | 240 | 3 | 150 | 100
|  | MC | ABB France | AF30 | 240 | 3 | 5 | 28 | 10
2096.11 |  | OLR | ABB Stotz-kontakt | TF42-2.3 | 240 | 3 | 5 | 1.7-2.3 |  |  |  |  | 2.3 | 0.5
2096.12 |  | OLR | ABB Stotz-kontakt | TF42-3.1 | 240 | 3 | 5 | 2.3-3.1 |  |  |  |  | 3.1 | 0.5
2096.13 |  | OLR | ABB Stotz-kontakt | TF42-4.2 | 240 | 3 | 5 | 3.1-4.2 |  |  |  |  | 4.2 | 1
2096.14 |  | OLR | ABB Stotz-kontakt | TF42-5.7 | 240 | 3 | 5 | 4.2-5.7 |  |  |  |  | 5.7 | 1
2096.15 |  | OLR | ABB Stotz-kontakt | TF42-7.6 | 240 | 3 | 5 | 5.7-7.6 |  |  |  |  | 7.6 | 2
2096.16 |  | OLR | ABB Stotz-kontakt | TF42-10 | 240 | 3 | 5 | 7.6-10 |  |  |  |  | 10 | 3
2096.17 |  | OLR | ABB Stotz-kontakt | TF42-13 | 240 | 3 | 5 | 10-13 |  |  |  |  | 13 | 3
2096.18 |  | OLR | ABB Stotz-kontakt | TF42-16 | 240 | 3 | 5 | 13-16 |  |  |  |  | 16 | 5
2096.19 |  | OLR | ABB Stotz-kontakt | TF42-20 | 240 | 3 | 5 | 16-20 |  |  |  |  | 20 | 5
2096.20 |  | OLR | ABB Stotz-kontakt | TF42-24 | 240 | 3 | 5 | 20-24 |  |  |  |  | 24 | 7.5
2096.21 |  | OLR | ABB Stotz-kontakt | TF42-29 | 240 | 3 | 5 | 24-29 |  |  |  |  | 28 | 10
2096.24 |  | OLR | ABB Stotz-kontakt | EF19-2.7 | 240 | 3 | 5 | 0.8-2.7 |  |  |  |  | 2.7 | 0.5
2096.25 |  | OLR | ABB Stotz-kontakt | EF19-6.3 | 240 | 3 | 5 | 1.9-6.3 |  |  |  |  | 6.3 | 1.5
2096.26 |  | OLR | ABB Stotz-kontakt | EF19-18.9 | 240 | 3 | 5 | 5.7-18 |  |  |  |  | 18 | 5
2096.27 |  | OLR | ABB Stotz-kontakt | EF45-30 | 240 | 3 | 5 | 9-30 |  |  |  |  | 28 | 10
2097 | D | [8 empty] | 240 | 3 | 50 |  |  | 1536 | 1,6,7 |  |  | E193298, Vol. 1, Sec. 2
|  | CB | ABB SACE | XT1NU3100M_ | 240 | 3 | 50 | 100
|  | MC | ABB France | AF38 | 240 | 3 | 5 | 28 | 10
2097.11 |  | OLR | ABB Stotz-kontakt | TF42-2.3 | 240 | 3 | 5 | 1.7-2.3 |  |  |  |  | 2.3 | 0.5
2097.12 |  | OLR | ABB Stotz-kontakt | TF42-3.1 | 240 | 3 | 5 | 2.3-3.1 |  |  |  |  | 3.1 | 0.5
2097.13 |  | OLR | ABB Stotz-kontakt | TF42-4.2 | 240 | 3 | 5 | 3.1-4.2 |  |  |  |  | 4.2 | 1
2097.14 |  | OLR | ABB Stotz-kontakt | TF42-5.7 | 240 | 3 | 5 | 4.2-5.7 |  |  |  |  | 5.7 | 1
2097.15 |  | OLR | ABB Stotz-kontakt | TF42-7.6 | 240 | 3 | 5 | 5.7-7.6 |  |  |  |  | 7.6 | 2
2097.16 |  | OLR | ABB Stotz-kontakt | TF42-10 | 240 | 3 | 5 | 7.6-10 |  |  |  |  | 10 | 3
2097.17 |  | OLR | ABB Stotz-kontakt | TF42-13 | 240 | 3 | 5 | 10-13 |  |  |  |  | 13 | 3
2097.18 |  | OLR | ABB Stotz-kontakt | TF42-16 | 240 | 3 | 5 | 13-16 |  |  |  |  | 16 | 5
2097.19 |  | OLR | ABB Stotz-kontakt | TF42-20 | 240 | 3 | 5 | 16-20 |  |  |  |  | 20 | 5
2097.20 |  | OLR | ABB Stotz-kontakt | TF42-24 | 240 | 3 | 5 | 20-24 |  |  |  |  | 24 | 7.5
2097.21 |  | OLR | ABB Stotz-kontakt | TF42-29 | 240 | 3 | 5 | 24-29 |  |  |  |  | 28 | 10
2097.24 |  | OLR | ABB Stotz-kontakt | EF19-2.7 | 240 | 3 | 5 | 0.8-2.7 |  |  |  |  | 2.7 | 0.5
2097.25 |  | OLR | ABB Stotz-kontakt | EF19-6.3 | 240 | 3 | 5 | 1.9-6.3 |  |  |  |  | 6.3 | 1.5
2097.26 |  | OLR | ABB Stotz-kontakt | EF19-18.9 | 240 | 3 | 5 | 5.7-18 |  |  |  |  | 18 | 5
2097.27 |  | OLR | ABB Stotz-kontakt | EF45-30 | 240 | 3 | 5 | 9-30 |  |  |  |  | 28 | 10
2098 | D | [8 empty] | 240 | 3 | 65 |  |  | 1536 | 1,6,7 |  |  | E193298, Vol. 1, Sec. 2
|  | CB | ABB SACE | XT1SU3100M_ | 240 | 3 | 65 | 100
|  | MC | ABB France | AF38 | 240 | 3 | 5 | 28 | 10
2098.11 |  | OLR | ABB Stotz-kontakt | TF42-2.3 | 240 | 3 | 5 | 1.7-2.3 |  |  |  |  | 2.3 | 0.5
2098.12 |  | OLR | ABB Stotz-kontakt | TF42-3.1 | 240 | 3 | 5 | 2.3-3.1 |  |  |  |  | 3.1 | 0.5
2098.13 |  | OLR | ABB Stotz-kontakt | TF42-4.2 | 240 | 3 | 5 | 3.1-4.2 |  |  |  |  | 4.2 | 1
2098.14 |  | OLR | ABB Stotz-kontakt | TF42-5.7 | 240 | 3 | 5 | 4.2-5.7 |  |  |  |  | 5.7 | 1
2098.15 |  | OLR | ABB Stotz-kontakt | TF42-7.6 | 240 | 3 | 5 | 5.7-7.6 |  |  |  |  | 7.6 | 2
2098.16 |  | OLR | ABB Stotz-kontakt | TF42-10 | 240 | 3 | 5 | 7.6-10 |  |  |  |  | 10 | 3
2098.17 |  | OLR | ABB Stotz-kontakt | TF42-13 | 240 | 3 | 5 | 10-13 |  |  |  |  | 13 | 3
2098.18 |  | OLR | ABB Stotz-kontakt | TF42-16 | 240 | 3 | 5 | 13-16 |  |  |  |  | 16 | 5
2098.19 |  | OLR | ABB Stotz-kontakt | TF42-20 | 240 | 3 | 5 | 16-20 |  |  |  |  | 20 | 5
2098.20 |  | OLR | ABB Stotz-kontakt | TF42-24 | 240 | 3 | 5 | 20-24 |  |  |  |  | 24 | 7.5
2098.21 |  | OLR | ABB Stotz-kontakt | TF42-29 | 240 | 3 | 5 | 24-29 |  |  |  |  | 28 | 10
2098.24 |  | OLR | ABB Stotz-kontakt | EF19-2.7 | 240 | 3 | 5 | 0.8-2.7 |  |  |  |  | 2.7 | 0.5
2098.25 |  | OLR | ABB Stotz-kontakt | EF19-6.3 | 240 | 3 | 5 | 1.9-6.3 |  |  |  |  | 6.3 | 1.5
2098.26 |  | OLR | ABB Stotz-kontakt | EF19-18.9 | 240 | 3 | 5 | 5.7-18 |  |  |  |  | 18 | 5
2098.27 |  | OLR | ABB Stotz-kontakt | EF45-30 | 240 | 3 | 5 | 9-30 |  |  |  |  | 28 | 10
2099 | D | [8 empty] | 240 | 3 | 65 |  |  | 1536 | 1,6,7 |  |  | E193298, Vol. 1, Sec. 2
|  | CB | ABB SACE | XT1HU3100M_ | 240 | 3 | 100 | 100
|  | MC | ABB France | AF38 | 240 | 3 | 5 | 28 | 10
2099.11 |  | OLR | ABB Stotz-kontakt | TF42-2.3 | 240 | 3 | 5 | 1.7-2.3 |  |  |  |  | 2.3 | 0.5
2099.12 |  | OLR | ABB Stotz-kontakt | TF42-3.1 | 240 | 3 | 5 | 2.3-3.1 |  |  |  |  | 3.1 | 0.5
2099.13 |  | OLR | ABB Stotz-kontakt | TF42-4.2 | 240 | 3 | 5 | 3.1-4.2 |  |  |  |  | 4.2 | 1
2099.14 |  | OLR | ABB Stotz-kontakt | TF42-5.7 | 240 | 3 | 5 | 4.2-5.7 |  |  |  |  | 5.7 | 1
2099.15 |  | OLR | ABB Stotz-kontakt | TF42-7.6 | 240 | 3 | 5 | 5.7-7.6 |  |  |  |  | 7.6 | 2
2099.16 |  | OLR | ABB Stotz-kontakt | TF42-10 | 240 | 3 | 5 | 7.6-10 |  |  |  |  | 10 | 3
2099.17 |  | OLR | ABB Stotz-kontakt | TF42-13 | 240 | 3 | 5 | 10-13 |  |  |  |  | 13 | 3
2099.18 |  | OLR | ABB Stotz-kontakt | TF42-16 | 240 | 3 | 5 | 13-16 |  |  |  |  | 16 | 5
2099.19 |  | OLR | ABB Stotz-kontakt | TF42-20 | 240 | 3 | 5 | 16-20 |  |  |  |  | 20 | 5
2099.20 |  | OLR | ABB Stotz-kontakt | TF42-24 | 240 | 3 | 5 | 20-24 |  |  |  |  | 24 | 7.5
2099.21 |  | OLR | ABB Stotz-kontakt | TF42-29 | 240 | 3 | 5 | 24-29 |  |  |  |  | 28 | 10
2099.24 |  | OLR | ABB Stotz-kontakt | EF19-2.7 | 240 | 3 | 5 | 0.8-2.7 |  |  |  |  | 2.7 | 0.5
2099.25 |  | OLR | ABB Stotz-kontakt | EF19-6.3 | 240 | 3 | 5 | 1.9-6.3 |  |  |  |  | 6.3 | 1.5
2099.26 |  | OLR | ABB Stotz-kontakt | EF19-18.9 | 240 | 3 | 5 | 5.7-18 |  |  |  |  | 18 | 5
2099.27 |  | OLR | ABB Stotz-kontakt | EF45-30 | 240 | 3 | 5 | 9-30 |  |  |  |  | 28 | 10
2100 | D | [8 empty] | 240 | 3 | 65 |  |  | 1536 | 1,6,7 |  |  | E193298, Vol. 1, Sec. 2
|  | CB | ABB SACE | XT2NU3100EKIP_ | 240 | 3 | 65 | 100
|  | MC | ABB France | AF38 | 240 | 3 | 5 | 28 | 10
2100.11 |  | OLR | ABB Stotz-kontakt | TF42-2.3 | 240 | 3 | 5 | 1.7-2.3 |  |  |  |  | 2.3 | 0.5
2100.12 |  | OLR | ABB Stotz-kontakt | TF42-3.1 | 240 | 3 | 5 | 2.3-3.1 |  |  |  |  | 3.1 | 0.5
2100.13 |  | OLR | ABB Stotz-kontakt | TF42-4.2 | 240 | 3 | 5 | 3.1-4.2 |  |  |  |  | 4.2 | 1
2100.14 |  | OLR | ABB Stotz-kontakt | TF42-5.7 | 240 | 3 | 5 | 4.2-5.7 |  |  |  |  | 5.7 | 1
2100.15 |  | OLR | ABB Stotz-kontakt | TF42-7.6 | 240 | 3 | 5 | 5.7-7.6 |  |  |  |  | 7.6 | 2
2100.16 |  | OLR | ABB Stotz-kontakt | TF42-10 | 240 | 3 | 5 | 7.6-10 |  |  |  |  | 10 | 3
2100.17 |  | OLR | ABB Stotz-kontakt | TF42-13 | 240 | 3 | 5 | 10-13 |  |  |  |  | 13 | 3
2100.18 |  | OLR | ABB Stotz-kontakt | TF42-16 | 240 | 3 | 5 | 13-16 |  |  |  |  | 16 | 5
2100.19 |  | OLR | ABB Stotz-kontakt | TF42-20 | 240 | 3 | 5 | 16-20 |  |  |  |  | 20 | 5
2100.20 |  | OLR | ABB Stotz-kontakt | TF42-24 | 240 | 3 | 5 | 20-24 |  |  |  |  | 24 | 7.5
2100.21 |  | OLR | ABB Stotz-kontakt | TF42-29 | 240 | 3 | 5 | 24-29 |  |  |  |  | 28 | 10
2100.24 |  | OLR | ABB Stotz-kontakt | EF19-2.7 | 240 | 3 | 5 | 0.8-2.7 |  |  |  |  | 2.7 | 0.5
2100.25 |  | OLR | ABB Stotz-kontakt | EF19-6.3 | 240 | 3 | 5 | 1.9-6.3 |  |  |  |  | 6.3 | 1.5
2100.26 |  | OLR | ABB Stotz-kontakt | EF19-18.9 | 240 | 3 | 5 | 5.7-18 |  |  |  |  | 18 | 5
2100.27 |  | OLR | ABB Stotz-kontakt | EF45-30 | 240 | 3 | 5 | 9-30 |  |  |  |  | 28 | 10
2101 | D | [8 empty] | 240 | 3 | 100 |  |  | 1536 | 1,6,7 |  |  | E193298, Vol. 1, Sec. 2
|  | CB | ABB SACE | XT2SU3100EKIP_ | 240 | 3 | 100 | 100
|  | MC | ABB France | AF38 | 240 | 3 | 5 | 28 | 10
2101.11 |  | OLR | ABB Stotz-kontakt | TF42-2.3 | 240 | 3 | 5 | 1.7-2.3 |  |  |  |  | 2.3 | 0.5
2101.12 |  | OLR | ABB Stotz-kontakt | TF42-3.1 | 240 | 3 | 5 | 2.3-3.1 |  |  |  |  | 3.1 | 0.5
2101.13 |  | OLR | ABB Stotz-kontakt | TF42-4.2 | 240 | 3 | 5 | 3.1-4.2 |  |  |  |  | 4.2 | 1
2101.14 |  | OLR | ABB Stotz-kontakt | TF42-5.7 | 240 | 3 | 5 | 4.2-5.7 |  |  |  |  | 5.7 | 1
2101.15 |  | OLR | ABB Stotz-kontakt | TF42-7.6 | 240 | 3 | 5 | 5.7-7.6 |  |  |  |  | 7.6 | 2
2101.16 |  | OLR | ABB Stotz-kontakt | TF42-10 | 240 | 3 | 5 | 7.6-10 |  |  |  |  | 10 | 3
2101.17 |  | OLR | ABB Stotz-kontakt | TF42-13 | 240 | 3 | 5 | 10-13 |  |  |  |  | 13 | 3
2101.18 |  | OLR | ABB Stotz-kontakt | TF42-16 | 240 | 3 | 5 | 13-16 |  |  |  |  | 16 | 5
2101.19 |  | OLR | ABB Stotz-kontakt | TF42-20 | 240 | 3 | 5 | 16-20 |  |  |  |  | 20 | 5
2101.20 |  | OLR | ABB Stotz-kontakt | TF42-24 | 240 | 3 | 5 | 20-24 |  |  |  |  | 24 | 7.5
2101.21 |  | OLR | ABB Stotz-kontakt | TF42-29 | 240 | 3 | 5 | 24-29 |  |  |  |  | 28 | 10
2101.24 |  | OLR | ABB Stotz-kontakt | EF19-2.7 | 240 | 3 | 5 | 0.8-2.7 |  |  |  |  | 2.7 | 0.5
2101.25 |  | OLR | ABB Stotz-kontakt | EF19-6.3 | 240 | 3 | 5 | 1.9-6.3 |  |  |  |  | 6.3 | 1.5
2101.26 |  | OLR | ABB Stotz-kontakt | EF19-18.9 | 240 | 3 | 5 | 5.7-18 |  |  |  |  | 18 | 5
2101.27 |  | OLR | ABB Stotz-kontakt | EF45-30 | 240 | 3 | 5 | 9-30 |  |  |  |  | 28 | 10
2102 | D | [8 empty] | 240 | 3 | 100 |  |  | 1536 | 1,6,7 |  |  | E193298, Vol. 1, Sec. 2
|  | CB | ABB SACE | XT2HU3100EKIP_ | 240 | 3 | 150 | 100
|  | MC | ABB France | AF38 | 240 | 3 | 5 | 28 | 10
2102.11 |  | OLR | ABB Stotz-kontakt | TF42-2.3 | 240 | 3 | 5 | 1.7-2.3 |  |  |  |  | 2.3 | 0.5
2102.12 |  | OLR | ABB Stotz-kontakt | TF42-3.1 | 240 | 3 | 5 | 2.3-3.1 |  |  |  |  | 3.1 | 0.5
2102.13 |  | OLR | ABB Stotz-kontakt | TF42-4.2 | 240 | 3 | 5 | 3.1-4.2 |  |  |  |  | 4.2 | 1
2102.14 |  | OLR | ABB Stotz-kontakt | TF42-5.7 | 240 | 3 | 5 | 4.2-5.7 |  |  |  |  | 5.7 | 1
2102.15 |  | OLR | ABB Stotz-kontakt | TF42-7.6 | 240 | 3 | 5 | 5.7-7.6 |  |  |  |  | 7.6 | 2
2102.16 |  | OLR | ABB Stotz-kontakt | TF42-10 | 240 | 3 | 5 | 7.6-10 |  |  |  |  | 10 | 3
2102.17 |  | OLR | ABB Stotz-kontakt | TF42-13 | 240 | 3 | 5 | 10-13 |  |  |  |  | 13 | 3
2102.18 |  | OLR | ABB Stotz-kontakt | TF42-16 | 240 | 3 | 5 | 13-16 |  |  |  |  | 16 | 5
2102.19 |  | OLR | ABB Stotz-kontakt | TF42-20 | 240 | 3 | 5 | 16-20 |  |  |  |  | 20 | 5
2102.20 |  | OLR | ABB Stotz-kontakt | TF42-24 | 240 | 3 | 5 | 20-24 |  |  |  |  | 24 | 7.5
2102.21 |  | OLR | ABB Stotz-kontakt | TF42-29 | 240 | 3 | 5 | 24-29 |  |  |  |  | 28 | 10
2102.24 |  | OLR | ABB Stotz-kontakt | EF19-2.7 | 240 | 3 | 5 | 0.8-2.7 |  |  |  |  | 2.7 | 0.5
2102.25 |  | OLR | ABB Stotz-kontakt | EF19-6.3 | 240 | 3 | 5 | 1.9-6.3 |  |  |  |  | 6.3 | 1.5
2102.26 |  | OLR | ABB Stotz-kontakt | EF19-18.9 | 240 | 3 | 5 | 5.7-18 |  |  |  |  | 18 | 5
2102.27 |  | OLR | ABB Stotz-kontakt | EF45-30 | 240 | 3 | 5 | 9-30 |  |  |  |  | 28 | 10
2103 | D | [8 empty] | 240 | 3 | 100 |  |  | 1536 | 1,6,7 |  |  | E193298, Vol. 1, Sec. 2
|  | CB | ABB SACE | XT2LU3100EKIP_ | 240 | 3 | 200 | 100
|  | MC | ABB France | AF38 | 240 | 3 | 5 | 28 | 10
2103.11 |  | OLR | ABB Stotz-kontakt | TF42-2.3 | 240 | 3 | 5 | 1.7-2.3 |  |  |  |  | 2.3 | 0.5
2103.12 |  | OLR | ABB Stotz-kontakt | TF42-3.1 | 240 | 3 | 5 | 2.3-3.1 |  |  |  |  | 3.1 | 0.5
2103.13 |  | OLR | ABB Stotz-kontakt | TF42-4.2 | 240 | 3 | 5 | 3.1-4.2 |  |  |  |  | 4.2 | 1
2103.14 |  | OLR | ABB Stotz-kontakt | TF42-5.7 | 240 | 3 | 5 | 4.2-5.7 |  |  |  |  | 5.7 | 1
2103.15 |  | OLR | ABB Stotz-kontakt | TF42-7.6 | 240 | 3 | 5 | 5.7-7.6 |  |  |  |  | 7.6 | 2
2103.16 |  | OLR | ABB Stotz-kontakt | TF42-10 | 240 | 3 | 5 | 7.6-10 |  |  |  |  | 10 | 3
2103.17 |  | OLR | ABB Stotz-kontakt | TF42-13 | 240 | 3 | 5 | 10-13 |  |  |  |  | 13 | 3
2103.18 |  | OLR | ABB Stotz-kontakt | TF42-16 | 240 | 3 | 5 | 13-16 |  |  |  |  | 16 | 5
2103.19 |  | OLR | ABB Stotz-kontakt | TF42-20 | 240 | 3 | 5 | 16-20 |  |  |  |  | 20 | 5
2103.20 |  | OLR | ABB Stotz-kontakt | TF42-24 | 240 | 3 | 5 | 20-24 |  |  |  |  | 24 | 7.5
2103.21 |  | OLR | ABB Stotz-kontakt | TF42-29 | 240 | 3 | 5 | 24-29 |  |  |  |  | 28 | 10
2103.24 |  | OLR | ABB Stotz-kontakt | EF19-2.7 | 240 | 3 | 5 | 0.8-2.7 |  |  |  |  | 2.7 | 0.5
2103.25 |  | OLR | ABB Stotz-kontakt | EF19-6.3 | 240 | 3 | 5 | 1.9-6.3 |  |  |  |  | 6.3 | 1.5
2103.26 |  | OLR | ABB Stotz-kontakt | EF19-18.9 | 240 | 3 | 5 | 5.7-18 |  |  |  |  | 18 | 5
2103.27 |  | OLR | ABB Stotz-kontakt | EF45-30 | 240 | 3 | 5 | 9-30 |  |  |  |  | 28 | 10
2104 | D | [8 empty] | 240 | 3 | 100 |  |  | 1536 | 1,6,7 |  |  | E193298, Vol. 1, Sec. 2
|  | CB | ABB SACE | XT2VU3100EKIP_ | 240 | 3 | 200 | 100
|  | MC | ABB France | AF38 | 240 | 3 | 5 | 28 | 10
2104.11 |  | OLR | ABB Stotz-kontakt | TF42-2.3 | 240 | 3 | 5 | 1.7-2.3 |  |  |  |  | 2.3 | 0.5
2104.12 |  | OLR | ABB Stotz-kontakt | TF42-3.1 | 240 | 3 | 5 | 2.3-3.1 |  |  |  |  | 3.1 | 0.5
2104.13 |  | OLR | ABB Stotz-kontakt | TF42-4.2 | 240 | 3 | 5 | 3.1-4.2 |  |  |  |  | 4.2 | 1
2104.14 |  | OLR | ABB Stotz-kontakt | TF42-5.7 | 240 | 3 | 5 | 4.2-5.7 |  |  |  |  | 5.7 | 1
2104.15 |  | OLR | ABB Stotz-kontakt | TF42-7.6 | 240 | 3 | 5 | 5.7-7.6 |  |  |  |  | 7.6 | 2
2104.16 |  | OLR | ABB Stotz-kontakt | TF42-10 | 240 | 3 | 5 | 7.6-10 |  |  |  |  | 10 | 3
2104.17 |  | OLR | ABB Stotz-kontakt | TF42-13 | 240 | 3 | 5 | 10-13 |  |  |  |  | 13 | 3
2104.18 |  | OLR | ABB Stotz-kontakt | TF42-16 | 240 | 3 | 5 | 13-16 |  |  |  |  | 16 | 5
2104.19 |  | OLR | ABB Stotz-kontakt | TF42-20 | 240 | 3 | 5 | 16-20 |  |  |  |  | 20 | 5
2104.20 |  | OLR | ABB Stotz-kontakt | TF42-24 | 240 | 3 | 5 | 20-24 |  |  |  |  | 24 | 7.5
2104.21 |  | OLR | ABB Stotz-kontakt | TF42-29 | 240 | 3 | 5 | 24-29 |  |  |  |  | 28 | 10
2104.24 |  | OLR | ABB Stotz-kontakt | EF19-2.7 | 240 | 3 | 5 | 0.8-2.7 |  |  |  |  | 2.7 | 0.5
2104.25 |  | OLR | ABB Stotz-kontakt | EF19-6.3 | 240 | 3 | 5 | 1.9-6.3 |  |  |  |  | 6.3 | 1.5
2104.26 |  | OLR | ABB Stotz-kontakt | EF19-18.9 | 240 | 3 | 5 | 5.7-18 |  |  |  |  | 18 | 5
2104.27 |  | OLR | ABB Stotz-kontakt | EF45-30 | 240 | 3 | 5 | 9-30 |  |  |  |  | 28 | 10
2105 | D | [8 empty] | 240 | 3 | 100 |  |  | 1536 | 1,6,7 |  |  | E193298, Vol. 1, Sec. 2
|  | CB | ABB SACE | XT2HU3100JorM_ | 240 | 3 | 200 | 100
|  | MC | ABB France | AF38 | 240 | 3 | 5 | 28 | 10
2105.11 |  | OLR | ABB Stotz-kontakt | TF42-2.3 | 240 | 3 | 5 | 1.7-2.3 |  |  |  |  | 2.3 | 0.5
2105.12 |  | OLR | ABB Stotz-kontakt | TF42-3.1 | 240 | 3 | 5 | 2.3-3.1 |  |  |  |  | 3.1 | 0.5
2105.13 |  | OLR | ABB Stotz-kontakt | TF42-4.2 | 240 | 3 | 5 | 3.1-4.2 |  |  |  |  | 4.2 | 1
2105.14 |  | OLR | ABB Stotz-kontakt | TF42-5.7 | 240 | 3 | 5 | 4.2-5.7 |  |  |  |  | 5.7 | 1
2105.15 |  | OLR | ABB Stotz-kontakt | TF42-7.6 | 240 | 3 | 5 | 5.7-7.6 |  |  |  |  | 7.6 | 2
2105.16 |  | OLR | ABB Stotz-kontakt | TF42-10 | 240 | 3 | 5 | 7.6-10 |  |  |  |  | 10 | 3
2105.17 |  | OLR | ABB Stotz-kontakt | TF42-13 | 240 | 3 | 5 | 10-13 |  |  |  |  | 13 | 3
2105.18 |  | OLR | ABB Stotz-kontakt | TF42-16 | 240 | 3 | 5 | 13-16 |  |  |  |  | 16 | 5
2105.19 |  | OLR | ABB Stotz-kontakt | TF42-20 | 240 | 3 | 5 | 16-20 |  |  |  |  | 20 | 5
2105.20 |  | OLR | ABB Stotz-kontakt | TF42-24 | 240 | 3 | 5 | 20-24 |  |  |  |  | 24 | 7.5
2105.21 |  | OLR | ABB Stotz-kontakt | TF42-29 | 240 | 3 | 5 | 24-29 |  |  |  |  | 28 | 10
2105.24 |  | OLR | ABB Stotz-kontakt | EF19-2.7 | 240 | 3 | 5 | 0.8-2.7 |  |  |  |  | 2.7 | 0.5
2105.25 |  | OLR | ABB Stotz-kontakt | EF19-6.3 | 240 | 3 | 5 | 1.9-6.3 |  |  |  |  | 6.3 | 1.5
2105.26 |  | OLR | ABB Stotz-kontakt | EF19-18.9 | 240 | 3 | 5 | 5.7-18 |  |  |  |  | 18 | 5
2105.27 |  | OLR | ABB Stotz-kontakt | EF45-30 | 240 | 3 | 5 | 9-30 |  |  |  |  | 28 | 10
2106 | D | [8 empty] | 240 | 3 | 65 |  |  | 1536 | 1,6,7 |  |  | E193298, Vol. 1, Sec. 2
|  | CB | ABB SACE | T2S100MW | 240 | 3 | 65 | 100
|  | MC | ABB France | AF38 | 240 | 3 | 5 | 28 | 10
2106.11 |  | OLR | ABB Stotz-kontakt | TF42-2.3 | 240 | 3 | 5 | 1.7-2.3 |  |  |  |  | 2.3 | 0.5
2106.12 |  | OLR | ABB Stotz-kontakt | TF42-3.1 | 240 | 3 | 5 | 2.3-3.1 |  |  |  |  | 3.1 | 0.5
2106.13 |  | OLR | ABB Stotz-kontakt | TF42-4.2 | 240 | 3 | 5 | 3.1-4.2 |  |  |  |  | 4.2 | 1
2106.14 |  | OLR | ABB Stotz-kontakt | TF42-5.7 | 240 | 3 | 5 | 4.2-5.7 |  |  |  |  | 5.7 | 1
2106.15 |  | OLR | ABB Stotz-kontakt | TF42-7.6 | 240 | 3 | 5 | 5.7-7.6 |  |  |  |  | 7.6 | 2
2106.16 |  | OLR | ABB Stotz-kontakt | TF42-10 | 240 | 3 | 5 | 7.6-10 |  |  |  |  | 10 | 3
2106.17 |  | OLR | ABB Stotz-kontakt | TF42-13 | 240 | 3 | 5 | 10-13 |  |  |  |  | 13 | 3
2106.18 |  | OLR | ABB Stotz-kontakt | TF42-16 | 240 | 3 | 5 | 13-16 |  |  |  |  | 16 | 5
2106.19 |  | OLR | ABB Stotz-kontakt | TF42-20 | 240 | 3 | 5 | 16-20 |  |  |  |  | 20 | 5
2106.20 |  | OLR | ABB Stotz-kontakt | TF42-24 | 240 | 3 | 5 | 20-24 |  |  |  |  | 24 | 7.5
2106.21 |  | OLR | ABB Stotz-kontakt | TF42-29 | 240 | 3 | 5 | 24-29 |  |  |  |  | 28 | 10
2106.24 |  | OLR | ABB Stotz-kontakt | EF19-2.7 | 240 | 3 | 5 | 0.8-2.7 |  |  |  |  | 2.7 | 0.5
2106.25 |  | OLR | ABB Stotz-kontakt | EF19-6.3 | 240 | 3 | 5 | 1.9-6.3 |  |  |  |  | 6.3 | 1.5
2106.26 |  | OLR | ABB Stotz-kontakt | EF19-18.9 | 240 | 3 | 5 | 5.7-18 |  |  |  |  | 18 | 5
2106.27 |  | OLR | ABB Stotz-kontakt | EF45-30 | 240 | 3 | 5 | 9-30 |  |  |  |  | 28 | 10
2107 | D | [8 empty] | 240 | 3 | 65 |  |  | 1536 | 1,6,7 |  |  | E193298, Vol. 1, Sec. 2
|  | CB | ABB SACE | T2H100MW | 240 | 3 | 150 | 100
|  | MC | ABB France | AF38 | 240 | 3 | 5 | 28 | 10
2107.11 |  | OLR | ABB Stotz-kontakt | TF42-2.3 | 240 | 3 | 5 | 1.7-2.3 |  |  |  |  | 2.3 | 0.5
2107.12 |  | OLR | ABB Stotz-kontakt | TF42-3.1 | 240 | 3 | 5 | 2.3-3.1 |  |  |  |  | 3.1 | 0.5
2107.13 |  | OLR | ABB Stotz-kontakt | TF42-4.2 | 240 | 3 | 5 | 3.1-4.2 |  |  |  |  | 4.2 | 1
2107.14 |  | OLR | ABB Stotz-kontakt | TF42-5.7 | 240 | 3 | 5 | 4.2-5.7 |  |  |  |  | 5.7 | 1
2107.15 |  | OLR | ABB Stotz-kontakt | TF42-7.6 | 240 | 3 | 5 | 5.7-7.6 |  |  |  |  | 7.6 | 2
2107.16 |  | OLR | ABB Stotz-kontakt | TF42-10 | 240 | 3 | 5 | 7.6-10 |  |  |  |  | 10 | 3
2107.17 |  | OLR | ABB Stotz-kontakt | TF42-13 | 240 | 3 | 5 | 10-13 |  |  |  |  | 13 | 3
2107.18 |  | OLR | ABB Stotz-kontakt | TF42-16 | 240 | 3 | 5 | 13-16 |  |  |  |  | 16 | 5
2107.19 |  | OLR | ABB Stotz-kontakt | TF42-20 | 240 | 3 | 5 | 16-20 |  |  |  |  | 20 | 5
2107.20 |  | OLR | ABB Stotz-kontakt | TF42-24 | 240 | 3 | 5 | 20-24 |  |  |  |  | 24 | 7.5
2107.21 |  | OLR | ABB Stotz-kontakt | TF42-29 | 240 | 3 | 5 | 24-29 |  |  |  |  | 28 | 10
2107.24 |  | OLR | ABB Stotz-kontakt | EF19-2.7 | 240 | 3 | 5 | 0.8-2.7 |  |  |  |  | 2.7 | 0.5
2107.25 |  | OLR | ABB Stotz-kontakt | EF19-6.3 | 240 | 3 | 5 | 1.9-6.3 |  |  |  |  | 6.3 | 1.5
2107.26 |  | OLR | ABB Stotz-kontakt | EF19-18.9 | 240 | 3 | 5 | 5.7-18 |  |  |  |  | 18 | 5
2107.27 |  | OLR | ABB Stotz-kontakt | EF45-30 | 240 | 3 | 5 | 9-30 |  |  |  |  | 28 | 10
2108 | D | [8 empty] | 240 | 3 | 65 |  |  | 1536 | 1,6,7 |  |  | E193298, Vol. 1, Sec. 2
|  | CB | ABB SACE | Ts3L050MW | 240 | 3 | 150 | 100
|  | MC | ABB France | AF38 | 240 | 3 | 5 | 28 | 10
2108.11 |  | OLR | ABB Stotz-kontakt | TF42-2.3 | 240 | 3 | 5 | 1.7-2.3 |  |  |  |  | 2.3 | 0.5
2108.12 |  | OLR | ABB Stotz-kontakt | TF42-3.1 | 240 | 3 | 5 | 2.3-3.1 |  |  |  |  | 3.1 | 0.5
2108.13 |  | OLR | ABB Stotz-kontakt | TF42-4.2 | 240 | 3 | 5 | 3.1-4.2 |  |  |  |  | 4.2 | 1
2108.14 |  | OLR | ABB Stotz-kontakt | TF42-5.7 | 240 | 3 | 5 | 4.2-5.7 |  |  |  |  | 5.7 | 1
2108.15 |  | OLR | ABB Stotz-kontakt | TF42-7.6 | 240 | 3 | 5 | 5.7-7.6 |  |  |  |  | 7.6 | 2
2108.16 |  | OLR | ABB Stotz-kontakt | TF42-10 | 240 | 3 | 5 | 7.6-10 |  |  |  |  | 10 | 3
2108.17 |  | OLR | ABB Stotz-kontakt | TF42-13 | 240 | 3 | 5 | 10-13 |  |  |  |  | 13 | 3
2108.18 |  | OLR | ABB Stotz-kontakt | TF42-16 | 240 | 3 | 5 | 13-16 |  |  |  |  | 16 | 5
2108.19 |  | OLR | ABB Stotz-kontakt | TF42-20 | 240 | 3 | 5 | 16-20 |  |  |  |  | 20 | 5
2108.20 |  | OLR | ABB Stotz-kontakt | TF42-24 | 240 | 3 | 5 | 20-24 |  |  |  |  | 24 | 7.5
2108.21 |  | OLR | ABB Stotz-kontakt | TF42-29 | 240 | 3 | 5 | 24-29 |  |  |  |  | 28 | 10
2108.24 |  | OLR | ABB Stotz-kontakt | EF19-2.7 | 240 | 3 | 5 | 0.8-2.7 |  |  |  |  | 2.7 | 0.5
2108.25 |  | OLR | ABB Stotz-kontakt | EF19-6.3 | 240 | 3 | 5 | 1.9-6.3 |  |  |  |  | 6.3 | 1.5
2108.26 |  | OLR | ABB Stotz-kontakt | EF19-18.9 | 240 | 3 | 5 | 5.7-18 |  |  |  |  | 18 | 5
2108.27 |  | OLR | ABB Stotz-kontakt | EF45-30 | 240 | 3 | 5 | 9-30 |  |  |  |  | 28 | 10
2111 | D | [8 empty] | 240 | 3 | 65 |  |  | 2560 | 1,6,7 |  |  | E193298, Vol. 1, Sec. 2
|  | CB | ABB SACE | XT1HU3125M_ | 240 | 3 | 100 | 125
|  | MC | ABB France | AF40 | 240 | 3 | 5 | 42 | 15
2111.01 |  | OLR | ABB Stotz-kontakt | TF65-28 | 240 | 3 | 5 | 22-28 |  |  |  |  | 28 | 10
2111.02 |  | OLR | ABB Stotz-kontakt | TF65-33 | 240 | 3 | 5 | 25-33 |  |  |  |  | 33 | 10
2111.04 |  | OLR | ABB Stotz-kontakt | TF65-47 | 240 | 3 | 5 | 36-47 |  |  |  |  | 42 | 15
2111.05 |  | OLR | ABB Stotz-kontakt | EF65-70 | 240 | 3 | 5 | 25-70 |  |  |  |  | 42 | 15
2112 | D | [8 empty] | 240 | 3 | 65 |  |  | 2560 | 1,6,7 |  |  | E193298, Vol. 1, Sec. 2
|  | CB | ABB SACE | XT2NU3125EKIP_ | 240 | 3 | 65 | 125
|  | MC | ABB France | AF40 | 240 | 3 | 5 | 42 | 15
2112.01 |  | OLR | ABB Stotz-kontakt | TF65-28 | 240 | 3 | 5 | 22-28 |  |  |  |  | 28 | 10
2112.02 |  | OLR | ABB Stotz-kontakt | TF65-33 | 240 | 3 | 5 | 25-33 |  |  |  |  | 33 | 10
2112.04 |  | OLR | ABB Stotz-kontakt | TF65-47 | 240 | 3 | 5 | 36-47 |  |  |  |  | 42 | 15
2112.05 |  | OLR | ABB Stotz-kontakt | EF65-70 | 240 | 3 | 5 | 25-70 |  |  |  |  | 42 | 15
2113 | D | [8 empty] | 240 | 3 | 100 |  |  | 2560 | 1,6,7 |  |  | E193298, Vol. 1, Sec. 2
|  | CB | ABB SACE | XT2SU3125EKIP_ | 240 | 3 | 100 | 125
|  | MC | ABB France | AF40 | 240 | 3 | 5 | 42 | 15
2113.01 |  | OLR | ABB Stotz-kontakt | TF65-28 | 240 | 3 | 5 | 22-28 |  |  |  |  | 28 | 10
2113.02 |  | OLR | ABB Stotz-kontakt | TF65-33 | 240 | 3 | 5 | 25-33 |  |  |  |  | 33 | 10
2113.04 |  | OLR | ABB Stotz-kontakt | TF65-47 | 240 | 3 | 5 | 36-47 |  |  |  |  | 42 | 15
2113.05 |  | OLR | ABB Stotz-kontakt | EF65-70 | 240 | 3 | 5 | 25-70 |  |  |  |  | 42 | 15
2114 | D | [8 empty] | 240 | 3 | 100 |  |  | 2560 | 1,6,7 |  |  | E193298, Vol. 1, Sec. 2
|  | CB | ABB SACE | XT2HU3125EKIP_ | 240 | 3 | 150 | 125
|  | MC | ABB France | AF40 | 240 | 3 | 5 | 42 | 15
2114.01 |  | OLR | ABB Stotz-kontakt | TF65-28 | 240 | 3 | 5 | 22-28 |  |  |  |  | 28 | 10
2114.02 |  | OLR | ABB Stotz-kontakt | TF65-33 | 240 | 3 | 5 | 25-33 |  |  |  |  | 33 | 10
2114.04 |  | OLR | ABB Stotz-kontakt | TF65-47 | 240 | 3 | 5 | 36-47 |  |  |  |  | 42 | 15
2114.05 |  | OLR | ABB Stotz-kontakt | EF65-70 | 240 | 3 | 5 | 25-70 |  |  |  |  | 42 | 15
2115 | D | [8 empty] | 240 | 3 | 100 |  |  | 2560 | 1,6,7 |  |  | E193298, Vol. 1, Sec. 2
|  | CB | ABB SACE | XT2LU3125EKIP_ | 240 | 3 | 200 | 125
|  | MC | ABB France | AF40 | 240 | 3 | 5 | 42 | 15
2115.01 |  | OLR | ABB Stotz-kontakt | TF65-28 | 240 | 3 | 5 | 22-28 |  |  |  |  | 28 | 10
2115.02 |  | OLR | ABB Stotz-kontakt | TF65-33 | 240 | 3 | 5 | 25-33 |  |  |  |  | 33 | 10
2115.04 |  | OLR | ABB Stotz-kontakt | TF65-47 | 240 | 3 | 5 | 36-47 |  |  |  |  | 42 | 15
2115.05 |  | OLR | ABB Stotz-kontakt | EF65-70 | 240 | 3 | 5 | 25-70 |  |  |  |  | 42 | 15
2116 | D | [8 empty] | 240 | 3 | 100 |  |  | 2560 | 1,6,7 |  |  | E193298, Vol. 1, Sec. 2
|  | CB | ABB SACE | XT2VU3125EKIP_ | 240 | 3 | 200 | 125
|  | MC | ABB France | AF40 | 240 | 3 | 5 | 42 | 15
2116.01 |  | OLR | ABB Stotz-kontakt | TF65-28 | 240 | 3 | 5 | 22-28 |  |  |  |  | 28 | 10
2116.02 |  | OLR | ABB Stotz-kontakt | TF65-33 | 240 | 3 | 5 | 25-33 |  |  |  |  | 33 | 10
2116.04 |  | OLR | ABB Stotz-kontakt | TF65-47 | 240 | 3 | 5 | 36-47 |  |  |  |  | 42 | 15
2116.05 |  | OLR | ABB Stotz-kontakt | EF65-70 | 240 | 3 | 5 | 25-70 |  |  |  |  | 42 | 15
2117 | D | [8 empty] | 240 | 3 | 100 |  |  | 2560 | 1,6,7 |  |  | E193298, Vol. 1, Sec. 2
|  | CB | ABB SACE | XT2XU3125EKIP_ | 240 | 3 | 200 | 125
|  | MC | ABB France | AF40 | 240 | 3 | 5 | 42 | 15
2117.01 |  | OLR | ABB Stotz-kontakt | TF65-28 | 240 | 3 | 5 | 22-28 |  |  |  |  | 28 | 10
2117.02 |  | OLR | ABB Stotz-kontakt | TF65-33 | 240 | 3 | 5 | 25-33 |  |  |  |  | 33 | 10
2117.04 |  | OLR | ABB Stotz-kontakt | TF65-47 | 240 | 3 | 5 | 36-47 |  |  |  |  | 42 | 15
2117.05 |  | OLR | ABB Stotz-kontakt | EF65-70 | 240 | 3 | 5 | 25-70 |  |  |  |  | 42 | 15
2118 | D | [8 empty] | 240 | 3 | 35 |  |  | 2560 | 1,6,7 |  |  | E193298, Vol. 1, Sec. 2
|  | CB | ABB SACE | XT3NU3200M_ | 240 | 3 | 50 | 200
|  | MC | ABB France | AF40 | 240 | 3 | 5 | 42 | 15
2118.01 |  | OLR | ABB Stotz-kontakt | TF65-28 | 240 | 3 | 5 | 22-28 |  |  |  |  | 28 | 10
2118.02 |  | OLR | ABB Stotz-kontakt | TF65-33 | 240 | 3 | 5 | 25-33 |  |  |  |  | 33 | 10
2118.04 |  | OLR | ABB Stotz-kontakt | TF65-47 | 240 | 3 | 5 | 36-47 |  |  |  |  | 42 | 15
2118.05 |  | OLR | ABB Stotz-kontakt | EF65-70 | 240 | 3 | 5 | 25-70 |  |  |  |  | 42 | 15
2119 | D | [8 empty] | 240 | 3 | 35 |  |  | 2560 | 1,6,7 |  |  | E193298, Vol. 1, Sec. 2
|  | CB | ABB SACE | XT3SU3200M_ | 240 | 3 | 65 | 200
|  | MC | ABB France | AF40 | 240 | 3 | 5 | 42 | 15
2119.01 |  | OLR | ABB Stotz-kontakt | TF65-28 | 240 | 3 | 5 | 22-28 |  |  |  |  | 28 | 10
2119.02 |  | OLR | ABB Stotz-kontakt | TF65-33 | 240 | 3 | 5 | 25-33 |  |  |  |  | 33 | 10
2119.04 |  | OLR | ABB Stotz-kontakt | TF65-47 | 240 | 3 | 5 | 36-47 |  |  |  |  | 42 | 15
2119.05 |  | OLR | ABB Stotz-kontakt | EF65-70 | 240 | 3 | 5 | 25-70 |  |  |  |  | 42 | 15
2120 | D | [8 empty] | 240 | 3 | 65 |  |  | 2560 | 1,6,7 |  |  | E193298, Vol. 1, Sec. 2
|  | CB | ABB SACE | XT4NU3250EKIP_ | 240 | 3 | 65 | 250
|  | MC | ABB France | AF40 | 240 | 3 | 5 | 42 | 15
2120.01 |  | OLR | ABB Stotz-kontakt | TF65-28 | 240 | 3 | 5 | 22-28 |  |  |  |  | 28 | 10
2120.02 |  | OLR | ABB Stotz-kontakt | TF65-33 | 240 | 3 | 5 | 25-33 |  |  |  |  | 33 | 10
2120.04 |  | OLR | ABB Stotz-kontakt | TF65-47 | 240 | 3 | 5 | 36-47 |  |  |  |  | 42 | 15
2120.05 |  | OLR | ABB Stotz-kontakt | EF65-70 | 240 | 3 | 5 | 25-70 |  |  |  |  | 42 | 15
2121 | D | [8 empty] | 240 | 3 | 100 |  |  | 2560 | 1,6,7 |  |  | E193298, Vol. 1, Sec. 2
|  | CB | ABB SACE | XT4SU3250EKIP_ | 240 | 3 | 100 | 250
|  | MC | ABB France | AF40 | 240 | 3 | 5 | 42 | 15
2121.01 |  | OLR | ABB Stotz-kontakt | TF65-28 | 240 | 3 | 5 | 22-28 |  |  |  |  | 28 | 10
2121.02 |  | OLR | ABB Stotz-kontakt | TF65-33 | 240 | 3 | 5 | 25-33 |  |  |  |  | 33 | 10
2121.04 |  | OLR | ABB Stotz-kontakt | TF65-47 | 240 | 3 | 5 | 36-47 |  |  |  |  | 42 | 15
2121.05 |  | OLR | ABB Stotz-kontakt | EF65-70 | 240 | 3 | 5 | 25-70 |  |  |  |  | 42 | 15
2122 | D | [8 empty] | 240 | 3 | 100 |  |  | 2560 | 1,6,7 |  |  | E193298, Vol. 1, Sec. 2
|  | CB | ABB SACE | XT4HU3250EKIP_ | 240 | 3 | 150 | 250
|  | MC | ABB France | AF40 | 240 | 3 | 5 | 42 | 15
2122.01 |  | OLR | ABB Stotz-kontakt | TF65-28 | 240 | 3 | 5 | 22-28 |  |  |  |  | 28 | 10
2122.02 |  | OLR | ABB Stotz-kontakt | TF65-33 | 240 | 3 | 5 | 25-33 |  |  |  |  | 33 | 10
2122.04 |  | OLR | ABB Stotz-kontakt | TF65-47 | 240 | 3 | 5 | 36-47 |  |  |  |  | 42 | 15
2122.05 |  | OLR | ABB Stotz-kontakt | EF65-70 | 240 | 3 | 5 | 25-70 |  |  |  |  | 42 | 15
2123 | D | [8 empty] | 240 | 3 | 100 |  |  | 2560 | 1,6,7 |  |  | E193298, Vol. 1, Sec. 2
|  | CB | ABB SACE | XT4LU3250EKIP_ | 240 | 3 | 200 | 250
|  | MC | ABB France | AF40 | 240 | 3 | 5 | 42 | 15
2123.01 |  | OLR | ABB Stotz-kontakt | TF65-28 | 240 | 3 | 5 | 22-28 |  |  |  |  | 28 | 10
2123.02 |  | OLR | ABB Stotz-kontakt | TF65-33 | 240 | 3 | 5 | 25-33 |  |  |  |  | 33 | 10
2123.04 |  | OLR | ABB Stotz-kontakt | TF65-47 | 240 | 3 | 5 | 36-47 |  |  |  |  | 42 | 15
2123.05 |  | OLR | ABB Stotz-kontakt | EF65-70 | 240 | 3 | 5 | 25-70 |  |  |  |  | 42 | 15
2124 | D | [8 empty] | 240 | 3 | 100 |  |  | 2560 | 1,6,7 |  |  | E193298, Vol. 1, Sec. 2
|  | CB | ABB SACE | XT4VU3250EKIP_ | 240 | 3 | 200 | 250
|  | MC | ABB France | AF40 | 240 | 3 | 5 | 42 | 15
2124.01 |  | OLR | ABB Stotz-kontakt | TF65-28 | 240 | 3 | 5 | 22-28 |  |  |  |  | 28 | 10
2124.02 |  | OLR | ABB Stotz-kontakt | TF65-33 | 240 | 3 | 5 | 25-33 |  |  |  |  | 33 | 10
2124.04 |  | OLR | ABB Stotz-kontakt | TF65-47 | 240 | 3 | 5 | 36-47 |  |  |  |  | 42 | 15
2124.05 |  | OLR | ABB Stotz-kontakt | EF65-70 | 240 | 3 | 5 | 25-70 |  |  |  |  | 42 | 15
2125 | D | [8 empty] | 240 | 3 | 100 |  |  | 2560 | 1,6,7 |  |  | E193298, Vol. 1, Sec. 2
|  | CB | ABB SACE | XT4HU3150JorM_ | 240 | 3 | 200 | 150
|  | MC | ABB France | AF40 | 240 | 3 | 5 | 42 | 15
2125.01 |  | OLR | ABB Stotz-kontakt | TF65-28 | 240 | 3 | 5 | 22-28 |  |  |  |  | 28 | 10
2125.02 |  | OLR | ABB Stotz-kontakt | TF65-33 | 240 | 3 | 5 | 25-33 |  |  |  |  | 33 | 10
2125.04 |  | OLR | ABB Stotz-kontakt | TF65-47 | 240 | 3 | 5 | 36-47 |  |  |  |  | 42 | 15
2125.05 |  | OLR | ABB Stotz-kontakt | EF65-70 | 240 | 3 | 5 | 25-70 |  |  |  |  | 42 | 15
2126 | D | [8 empty] | 240 | 3 | 65 |  |  | 2560 | 1,6,7 |  |  | E193298, Vol. 1, Sec. 2
|  | CB | ABB SACE | T4N250E5W | 240 | 3 | 65 | 250
|  | MC | ABB France | AF40 | 240 | 3 | 5 | 42 | 15
2126.01 |  | OLR | ABB Stotz-kontakt | TF65-28 | 240 | 3 | 5 | 22-28 |  |  |  |  | 28 | 10
2126.02 |  | OLR | ABB Stotz-kontakt | TF65-33 | 240 | 3 | 5 | 25-33 |  |  |  |  | 33 | 10
2126.04 |  | OLR | ABB Stotz-kontakt | TF65-47 | 240 | 3 | 5 | 36-47 |  |  |  |  | 42 | 15
2126.05 |  | OLR | ABB Stotz-kontakt | EF65-70 | 240 | 3 | 5 | 25-70 |  |  |  |  | 42 | 15
2127 | D | [8 empty] | 240 | 3 | 100 |  |  | 2560 | 1,6,7 |  |  | E193298, Vol. 1, Sec. 2
|  | CB | ABB SACE | T4S250E5W | 240 | 3 | 100 | 250
|  | MC | ABB France | AF40 | 240 | 3 | 5 | 42 | 15
2127.01 |  | OLR | ABB Stotz-kontakt | TF65-28 | 240 | 3 | 5 | 22-28 |  |  |  |  | 28 | 10
2127.02 |  | OLR | ABB Stotz-kontakt | TF65-33 | 240 | 3 | 5 | 25-33 |  |  |  |  | 33 | 10
2127.04 |  | OLR | ABB Stotz-kontakt | TF65-47 | 240 | 3 | 5 | 36-47 |  |  |  |  | 42 | 15
2127.05 |  | OLR | ABB Stotz-kontakt | EF65-70 | 240 | 3 | 5 | 25-70 |  |  |  |  | 42 | 15
2128 | D | [8 empty] | 240 | 3 | 100 |  |  | 2560 | 1,6,7 |  |  | E193298, Vol. 1, Sec. 2
|  | CB | ABB SACE | T4H250E5W | 240 | 3 | 150 | 250
|  | MC | ABB France | AF40 | 240 | 3 | 5 | 42 | 15
2128.01 |  | OLR | ABB Stotz-kontakt | TF65-28 | 240 | 3 | 5 | 22-28 |  |  |  |  | 28 | 10
2128.02 |  | OLR | ABB Stotz-kontakt | TF65-33 | 240 | 3 | 5 | 25-33 |  |  |  |  | 33 | 10
2128.04 |  | OLR | ABB Stotz-kontakt | TF65-47 | 240 | 3 | 5 | 36-47 |  |  |  |  | 42 | 15
2128.05 |  | OLR | ABB Stotz-kontakt | EF65-70 | 240 | 3 | 5 | 25-70 |  |  |  |  | 42 | 15
2129 | D | [8 empty] | 240 | 3 | 100 |  |  | 2560 | 1,6,7 |  |  | E193298, Vol. 1, Sec. 2
|  | CB | ABB SACE | T4L250E5W | 240 | 3 | 200 | 250
|  | MC | ABB France | AF40 | 240 | 3 | 5 | 42 | 15
2129.01 |  | OLR | ABB Stotz-kontakt | TF65-28 | 240 | 3 | 5 | 22-28 |  |  |  |  | 28 | 10
2129.02 |  | OLR | ABB Stotz-kontakt | TF65-33 | 240 | 3 | 5 | 25-33 |  |  |  |  | 33 | 10
2129.04 |  | OLR | ABB Stotz-kontakt | TF65-47 | 240 | 3 | 5 | 36-47 |  |  |  |  | 42 | 15
2129.05 |  | OLR | ABB Stotz-kontakt | EF65-70 | 240 | 3 | 5 | 25-70 |  |  |  |  | 42 | 15
2132 | D | [8 empty] | 240 | 3 | 65 |  |  | 2560 | 1,6,7 |  |  | E193298, Vol. 1, Sec. 2
|  | CB | ABB SACE | XT1HU3125M_ | 240 | 3 | 100 | 125
|  | MC | ABB France | AF40N2 | 240 | 3 | 5 | 42 | 15
2132.01 |  | OLR | ABB Stotz-kontakt | TF65-28 | 240 | 3 | 5 | 22-28 |  |  |  |  | 28 | 10
2132.02 |  | OLR | ABB Stotz-kontakt | TF65-33 | 240 | 3 | 5 | 25-33 |  |  |  |  | 33 | 10
2132.04 |  | OLR | ABB Stotz-kontakt | TF65-47 | 240 | 3 | 5 | 36-47 |  |  |  |  | 42 | 15
2132.05 |  | OLR | ABB Stotz-kontakt | EF65-70 | 240 | 3 | 5 | 25-70 |  |  |  |  | 42 | 15
2133 | D | [8 empty] | 240 | 3 | 65 |  |  | 2560 | 1,6,7 |  |  | E193298, Vol. 1, Sec. 2
|  | CB | ABB SACE | XT2NU3125EKIP_ | 240 | 3 | 65 | 125
|  | MC | ABB France | AF40N2 | 240 | 3 | 5 | 42 | 15
2133.01 |  | OLR | ABB Stotz-kontakt | TF65-28 | 240 | 3 | 5 | 22-28 |  |  |  |  | 28 | 10
2133.02 |  | OLR | ABB Stotz-kontakt | TF65-33 | 240 | 3 | 5 | 25-33 |  |  |  |  | 33 | 10
2133.04 |  | OLR | ABB Stotz-kontakt | TF65-47 | 240 | 3 | 5 | 36-47 |  |  |  |  | 42 | 15
2133.05 |  | OLR | ABB Stotz-kontakt | EF65-70 | 240 | 3 | 5 | 25-70 |  |  |  |  | 42 | 15
2134 | D | [8 empty] | 240 | 3 | 100 |  |  | 2560 | 1,6,7 |  |  | E193298, Vol. 1, Sec. 2
|  | CB | ABB SACE | XT2SU3125EKIP_ | 240 | 3 | 100 | 125
|  | MC | ABB France | AF40N2 | 240 | 3 | 5 | 42 | 15
2134.01 |  | OLR | ABB Stotz-kontakt | TF65-28 | 240 | 3 | 5 | 22-28 |  |  |  |  | 28 | 10
2134.02 |  | OLR | ABB Stotz-kontakt | TF65-33 | 240 | 3 | 5 | 25-33 |  |  |  |  | 33 | 10
2134.04 |  | OLR | ABB Stotz-kontakt | TF65-47 | 240 | 3 | 5 | 36-47 |  |  |  |  | 42 | 15
2134.05 |  | OLR | ABB Stotz-kontakt | EF65-70 | 240 | 3 | 5 | 25-70 |  |  |  |  | 42 | 15
2135 | D | [8 empty] | 240 | 3 | 100 |  |  | 2560 | 1,6,7 |  |  | E193298, Vol. 1, Sec. 2
|  | CB | ABB SACE | XT2HU3125EKIP_ | 240 | 3 | 150 | 125
|  | MC | ABB France | AF40N2 | 240 | 3 | 5 | 42 | 15
2135.01 |  | OLR | ABB Stotz-kontakt | TF65-28 | 240 | 3 | 5 | 22-28 |  |  |  |  | 28 | 10
2135.02 |  | OLR | ABB Stotz-kontakt | TF65-33 | 240 | 3 | 5 | 25-33 |  |  |  |  | 33 | 10
2135.04 |  | OLR | ABB Stotz-kontakt | TF65-47 | 240 | 3 | 5 | 36-47 |  |  |  |  | 42 | 15
2135.05 |  | OLR | ABB Stotz-kontakt | EF65-70 | 240 | 3 | 5 | 25-70 |  |  |  |  | 42 | 15
2136 | D | [8 empty] | 240 | 3 | 100 |  |  | 2560 | 1,6,7 |  |  | E193298, Vol. 1, Sec. 2
|  | CB | ABB SACE | XT2LU3125EKIP_ | 240 | 3 | 200 | 125
|  | MC | ABB France | AF40N2 | 240 | 3 | 5 | 42 | 15
2136.01 |  | OLR | ABB Stotz-kontakt | TF65-28 | 240 | 3 | 5 | 22-28 |  |  |  |  | 28 | 10
2136.02 |  | OLR | ABB Stotz-kontakt | TF65-33 | 240 | 3 | 5 | 25-33 |  |  |  |  | 33 | 10
2136.04 |  | OLR | ABB Stotz-kontakt | TF65-47 | 240 | 3 | 5 | 36-47 |  |  |  |  | 42 | 15
2136.05 |  | OLR | ABB Stotz-kontakt | EF65-70 | 240 | 3 | 5 | 25-70 |  |  |  |  | 42 | 15
2137 | D | [8 empty] | 240 | 3 | 100 |  |  | 2560 | 1,6,7 |  |  | E193298, Vol. 1, Sec. 2
|  | CB | ABB SACE | XT2VU3125EKIP_ | 240 | 3 | 200 | 125
|  | MC | ABB France | AF40N2 | 240 | 3 | 5 | 42 | 15
2137.01 |  | OLR | ABB Stotz-kontakt | TF65-28 | 240 | 3 | 5 | 22-28 |  |  |  |  | 28 | 10
2137.02 |  | OLR | ABB Stotz-kontakt | TF65-33 | 240 | 3 | 5 | 25-33 |  |  |  |  | 33 | 10
2137.04 |  | OLR | ABB Stotz-kontakt | TF65-47 | 240 | 3 | 5 | 36-47 |  |  |  |  | 42 | 15
2137.05 |  | OLR | ABB Stotz-kontakt | EF65-70 | 240 | 3 | 5 | 25-70 |  |  |  |  | 42 | 15
2138 | D | [8 empty] | 240 | 3 | 100 |  |  | 2560 | 1,6,7 |  |  | E193298, Vol. 1, Sec. 2
|  | CB | ABB SACE | XT2HU3125JorM_ | 240 | 3 | 200 | 125
|  | MC | ABB France | AF40N2 | 240 | 3 | 5 | 42 | 15
2138.01 |  | OLR | ABB Stotz-kontakt | TF65-28 | 240 | 3 | 5 | 22-28 |  |  |  |  | 28 | 10
2138.02 |  | OLR | ABB Stotz-kontakt | TF65-33 | 240 | 3 | 5 | 25-33 |  |  |  |  | 33 | 10
2138.04 |  | OLR | ABB Stotz-kontakt | TF65-47 | 240 | 3 | 5 | 36-47 |  |  |  |  | 42 | 15
2138.05 |  | OLR | ABB Stotz-kontakt | EF65-70 | 240 | 3 | 5 | 25-70 |  |  |  |  | 42 | 15
2139 | D | [8 empty] | 240 | 3 | 35 |  |  | 2560 | 1,6,7 |  |  | E193298, Vol. 1, Sec. 2
|  | CB | ABB SACE | XT3NU3200M_ | 240 | 3 | 50 | 200
|  | MC | ABB France | AF40N2 | 240 | 3 | 5 | 42 | 15
2139.01 |  | OLR | ABB Stotz-kontakt | TF65-28 | 240 | 3 | 5 | 22-28 |  |  |  |  | 28 | 10
2139.02 |  | OLR | ABB Stotz-kontakt | TF65-33 | 240 | 3 | 5 | 25-33 |  |  |  |  | 33 | 10
2139.04 |  | OLR | ABB Stotz-kontakt | TF65-47 | 240 | 3 | 5 | 36-47 |  |  |  |  | 42 | 15
2139.05 |  | OLR | ABB Stotz-kontakt | EF65-70 | 240 | 3 | 5 | 25-70 |  |  |  |  | 42 | 15
2140 | D | [8 empty] | 240 | 3 | 35 |  |  | 2560 | 1,6,7 |  |  | E193298, Vol. 1, Sec. 2
|  | CB | ABB SACE | XT3SU3200M_ | 240 | 3 | 65 | 200
|  | MC | ABB France | AF40N2 | 240 | 3 | 5 | 42 | 15
2140.01 |  | OLR | ABB Stotz-kontakt | TF65-28 | 240 | 3 | 5 | 22-28 |  |  |  |  | 28 | 10
2140.02 |  | OLR | ABB Stotz-kontakt | TF65-33 | 240 | 3 | 5 | 25-33 |  |  |  |  | 33 | 10
2140.04 |  | OLR | ABB Stotz-kontakt | TF65-47 | 240 | 3 | 5 | 36-47 |  |  |  |  | 42 | 15
2140.05 |  | OLR | ABB Stotz-kontakt | EF65-70 | 240 | 3 | 5 | 25-70 |  |  |  |  | 42 | 15
2141 | D | [8 empty] | 240 | 3 | 65 |  |  | 2560 | 1,6,7 |  |  | E193298, Vol. 1, Sec. 2
|  | CB | ABB SACE | XT4NU3250EKIP_ | 240 | 3 | 65 | 250
|  | MC | ABB France | AF40N2 | 240 | 3 | 5 | 42 | 15
2141.01 |  | OLR | ABB Stotz-kontakt | TF65-28 | 240 | 3 | 5 | 22-28 |  |  |  |  | 28 | 10
2141.02 |  | OLR | ABB Stotz-kontakt | TF65-33 | 240 | 3 | 5 | 25-33 |  |  |  |  | 33 | 10
2141.04 |  | OLR | ABB Stotz-kontakt | TF65-47 | 240 | 3 | 5 | 36-47 |  |  |  |  | 42 | 15
2141.05 |  | OLR | ABB Stotz-kontakt | EF65-70 | 240 | 3 | 5 | 25-70 |  |  |  |  | 42 | 15
2142 | D | [8 empty] | 240 | 3 | 100 |  |  | 2560 | 1,6,7 |  |  | E193298, Vol. 1, Sec. 2
|  | CB | ABB SACE | XT4SU3250EKIP_ | 240 | 3 | 100 | 250
|  | MC | ABB France | AF40N2 | 240 | 3 | 5 | 42 | 15
2142.01 |  | OLR | ABB Stotz-kontakt | TF65-28 | 240 | 3 | 5 | 22-28 |  |  |  |  | 28 | 10
2142.02 |  | OLR | ABB Stotz-kontakt | TF65-33 | 240 | 3 | 5 | 25-33 |  |  |  |  | 33 | 10
2142.04 |  | OLR | ABB Stotz-kontakt | TF65-47 | 240 | 3 | 5 | 36-47 |  |  |  |  | 42 | 15
2142.05 |  | OLR | ABB Stotz-kontakt | EF65-70 | 240 | 3 | 5 | 25-70 |  |  |  |  | 42 | 15
2143 | D | [8 empty] | 240 | 3 | 100 |  |  | 2560 | 1,6,7 |  |  | E193298, Vol. 1, Sec. 2
|  | CB | ABB SACE | XT4HU3250EKIP_ | 240 | 3 | 150 | 250
|  | MC | ABB France | AF40N2 | 240 | 3 | 5 | 42 | 15
2143.01 |  | OLR | ABB Stotz-kontakt | TF65-28 | 240 | 3 | 5 | 22-28 |  |  |  |  | 28 | 10
2143.02 |  | OLR | ABB Stotz-kontakt | TF65-33 | 240 | 3 | 5 | 25-33 |  |  |  |  | 33 | 10
2143.04 |  | OLR | ABB Stotz-kontakt | TF65-47 | 240 | 3 | 5 | 36-47 |  |  |  |  | 42 | 15
2143.05 |  | OLR | ABB Stotz-kontakt | EF65-70 | 240 | 3 | 5 | 25-70 |  |  |  |  | 42 | 15
2144 | D | [8 empty] | 240 | 3 | 100 |  |  | 2560 | 1,6,7 |  |  | E193298, Vol. 1, Sec. 2
|  | CB | ABB SACE | XT4LU3250EKIP_ | 240 | 3 | 200 | 250
|  | MC | ABB France | AF40N2 | 240 | 3 | 5 | 42 | 15
2144.01 |  | OLR | ABB Stotz-kontakt | TF65-28 | 240 | 3 | 5 | 22-28 |  |  |  |  | 28 | 10
2144.02 |  | OLR | ABB Stotz-kontakt | TF65-33 | 240 | 3 | 5 | 25-33 |  |  |  |  | 33 | 10
2144.04 |  | OLR | ABB Stotz-kontakt | TF65-47 | 240 | 3 | 5 | 36-47 |  |  |  |  | 42 | 15
2144.05 |  | OLR | ABB Stotz-kontakt | EF65-70 | 240 | 3 | 5 | 25-70 |  |  |  |  | 42 | 15
2145 | D | [8 empty] | 240 | 3 | 100 |  |  | 2560 | 1,6,7 |  |  | E193298, Vol. 1, Sec. 2
|  | CB | ABB SACE | XT4VU3250EKIP_ | 240 | 3 | 200 | 250
|  | MC | ABB France | AF40N2 | 240 | 3 | 5 | 42 | 15
2145.01 |  | OLR | ABB Stotz-kontakt | TF65-28 | 240 | 3 | 5 | 22-28 |  |  |  |  | 28 | 10
2145.02 |  | OLR | ABB Stotz-kontakt | TF65-33 | 240 | 3 | 5 | 25-33 |  |  |  |  | 33 | 10
2145.04 |  | OLR | ABB Stotz-kontakt | TF65-47 | 240 | 3 | 5 | 36-47 |  |  |  |  | 42 | 15
2145.05 |  | OLR | ABB Stotz-kontakt | EF65-70 | 240 | 3 | 5 | 25-70 |  |  |  |  | 42 | 15
2146 | D | [8 empty] | 240 | 3 | 100 |  |  | 2560 | 1,6,7 |  |  | E193298, Vol. 1, Sec. 2
|  | CB | ABB SACE | XT4XH3150JorM_ | 240 | 3 | 200 | 150
|  | MC | ABB France | AF40N2 | 240 | 3 | 5 | 42 | 15
2146.01 |  | OLR | ABB Stotz-kontakt | TF65-28 | 240 | 3 | 5 | 22-28 |  |  |  |  | 28 | 10
2146.02 |  | OLR | ABB Stotz-kontakt | TF65-33 | 240 | 3 | 5 | 25-33 |  |  |  |  | 33 | 10
2146.04 |  | OLR | ABB Stotz-kontakt | TF65-47 | 240 | 3 | 5 | 36-47 |  |  |  |  | 42 | 15
2146.05 |  | OLR | ABB Stotz-kontakt | EF65-70 | 240 | 3 | 5 | 25-70 |  |  |  |  | 42 | 15
2147 | D | [8 empty] | 240 | 3 | 65 |  |  | 2560 | 1,6,7 |  |  | E193298, Vol. 1, Sec. 2
|  | CB | ABB SACE | T4N250E5W | 240 | 3 | 65 | 250
|  | MC | ABB France | AF40N2 | 240 | 3 | 5 | 42 | 15
2147.01 |  | OLR | ABB Stotz-kontakt | TF65-28 | 240 | 3 | 5 | 22-28 |  |  |  |  | 28 | 10
2147.02 |  | OLR | ABB Stotz-kontakt | TF65-33 | 240 | 3 | 5 | 25-33 |  |  |  |  | 33 | 10
2147.04 |  | OLR | ABB Stotz-kontakt | TF65-47 | 240 | 3 | 5 | 36-47 |  |  |  |  | 42 | 15
2147.05 |  | OLR | ABB Stotz-kontakt | EF65-70 | 240 | 3 | 5 | 25-70 |  |  |  |  | 42 | 15
2148 | D | [8 empty] | 240 | 3 | 100 |  |  | 2560 | 1,6,7 |  |  | E193298, Vol. 1, Sec. 2
|  | CB | ABB SACE | T4S250E5W | 240 | 3 | 100 | 250
|  | MC | ABB France | AF40N2 | 240 | 3 | 5 | 42 | 15
2148.01 |  | OLR | ABB Stotz-kontakt | TF65-28 | 240 | 3 | 5 | 22-28 |  |  |  |  | 28 | 10
2148.02 |  | OLR | ABB Stotz-kontakt | TF65-33 | 240 | 3 | 5 | 25-33 |  |  |  |  | 33 | 10
2148.04 |  | OLR | ABB Stotz-kontakt | TF65-47 | 240 | 3 | 5 | 36-47 |  |  |  |  | 42 | 15
2148.05 |  | OLR | ABB Stotz-kontakt | EF65-70 | 240 | 3 | 5 | 25-70 |  |  |  |  | 42 | 15
2149 | D | [8 empty] | 240 | 3 | 100 |  |  | 2560 | 1,6,7 |  |  | E193298, Vol. 1, Sec. 2
|  | CB | ABB SACE | T4H250E5W | 240 | 3 | 150 | 250
|  | MC | ABB France | AF40N2 | 240 | 3 | 5 | 42 | 15
2149.01 |  | OLR | ABB Stotz-kontakt | TF65-28 | 240 | 3 | 5 | 22-28 |  |  |  |  | 28 | 10
2149.02 |  | OLR | ABB Stotz-kontakt | TF65-33 | 240 | 3 | 5 | 25-33 |  |  |  |  | 33 | 10
2149.04 |  | OLR | ABB Stotz-kontakt | TF65-47 | 240 | 3 | 5 | 36-47 |  |  |  |  | 42 | 15
2149.05 |  | OLR | ABB Stotz-kontakt | EF65-70 | 240 | 3 | 5 | 25-70 |  |  |  |  | 42 | 15
2150 | D | [8 empty] | 240 | 3 | 100 |  |  | 2560 | 1,6,7 |  |  | E193298, Vol. 1, Sec. 2
|  | CB | ABB SACE | T4L250E5W | 240 | 3 | 200 | 250
|  | MC | ABB France | AF40N2 | 240 | 3 | 5 | 42 | 15
2150.01 |  | OLR | ABB Stotz-kontakt | TF65-28 | 240 | 3 | 5 | 22-28 |  |  |  |  | 28 | 10
2150.02 |  | OLR | ABB Stotz-kontakt | TF65-33 | 240 | 3 | 5 | 25-33 |  |  |  |  | 33 | 10
2150.04 |  | OLR | ABB Stotz-kontakt | TF65-47 | 240 | 3 | 5 | 36-47 |  |  |  |  | 42 | 15
2150.05 |  | OLR | ABB Stotz-kontakt | EF65-70 | 240 | 3 | 5 | 25-70 |  |  |  |  | 42 | 15
2153 | D | [8 empty] | 240 | 3 | 65 |  |  | 2560 | 1,6,7 |  |  | E193298, Vol. 1, Sec. 2
|  | CB | ABB SACE | XT1HU3125M_ | 240 | 3 | 100 | 125
|  | MC | ABB France | AF52 | 240 | 3 | 5 | 54 | 20
2153.01 |  | OLR | ABB Stotz-kontakt | TF65-28 | 240 | 3 | 5 | 22-28 |  |  |  |  | 28 | 10
2153.02 |  | OLR | ABB Stotz-kontakt | TF65-33 | 240 | 3 | 5 | 25-33 |  |  |  |  | 33 | 10
2153.04 |  | OLR | ABB Stotz-kontakt | TF65-47 | 240 | 3 | 5 | 36-47 |  |  |  |  | 47 | 15
2153.06 |  | OLR | ABB Stotz-kontakt | EF65-70 | 240 | 3 | 5 | 25-70 |  |  |  |  | 54 | 20
2153.07 |  | OLR | ABB Stotz-kontakt | TF65-60 | 240 | 3 | 5 | 50-60 |  |  |  |  | 54 | 20
2154 | D | [8 empty] | 240 | 3 | 65 |  |  | 2560 | 1,6,7 |  |  | E193298, Vol. 1, Sec. 2
|  | CB | ABB SACE | XT2NU3125EKIP_ | 240 | 3 | 65 | 125
|  | MC | ABB France | AF52 | 240 | 3 | 5 | 54 | 20
2154.01 |  | OLR | ABB Stotz-kontakt | TF65-28 | 240 | 3 | 5 | 22-28 |  |  |  |  | 28 | 10
2154.02 |  | OLR | ABB Stotz-kontakt | TF65-33 | 240 | 3 | 5 | 25-33 |  |  |  |  | 33 | 10
2154.04 |  | OLR | ABB Stotz-kontakt | TF65-47 | 240 | 3 | 5 | 36-47 |  |  |  |  | 47 | 15
2154.06 |  | OLR | ABB Stotz-kontakt | EF65-70 | 240 | 3 | 5 | 25-70 |  |  |  |  | 54 | 20
2154.07 |  | OLR | ABB Stotz-kontakt | TF65-60 | 240 | 3 | 5 | 50-60 |  |  |  |  | 54 | 20
2155 | D | [8 empty] | 240 | 3 | 100 |  |  | 2560 | 1,6,7 |  |  | E193298, Vol. 1, Sec. 2
|  | CB | ABB SACE | XT2SU3125EKIP_ | 240 | 3 | 100 | 125
|  | MC | ABB France | AF52 | 240 | 3 | 5 | 54 | 20
2155.01 |  | OLR | ABB Stotz-kontakt | TF65-28 | 240 | 3 | 5 | 22-28 |  |  |  |  | 28 | 10
2155.02 |  | OLR | ABB Stotz-kontakt | TF65-33 | 240 | 3 | 5 | 25-33 |  |  |  |  | 33 | 10
2155.04 |  | OLR | ABB Stotz-kontakt | TF65-47 | 240 | 3 | 5 | 36-47 |  |  |  |  | 47 | 15
2155.06 |  | OLR | ABB Stotz-kontakt | EF65-70 | 240 | 3 | 5 | 25-70 |  |  |  |  | 54 | 20
2155.07 |  | OLR | ABB Stotz-kontakt | TF65-60 | 240 | 3 | 5 | 50-60 |  |  |  |  | 54 | 20
2156 | D | [8 empty] | 240 | 3 | 100 |  |  | 2560 | 1,6,7 |  |  | E193298, Vol. 1, Sec. 2
|  | CB | ABB SACE | XT2HU3125EKIP_ | 240 | 3 | 150 | 125
|  | MC | ABB France | AF52 | 240 | 3 | 5 | 54 | 20
2156.01 |  | OLR | ABB Stotz-kontakt | TF65-28 | 240 | 3 | 5 | 22-28 |  |  |  |  | 28 | 10
2156.02 |  | OLR | ABB Stotz-kontakt | TF65-33 | 240 | 3 | 5 | 25-33 |  |  |  |  | 33 | 10
2156.04 |  | OLR | ABB Stotz-kontakt | TF65-47 | 240 | 3 | 5 | 36-47 |  |  |  |  | 47 | 15
2156.06 |  | OLR | ABB Stotz-kontakt | EF65-70 | 240 | 3 | 5 | 25-70 |  |  |  |  | 54 | 20
2156.07 |  | OLR | ABB Stotz-kontakt | TF65-60 | 240 | 3 | 5 | 50-60 |  |  |  |  | 54 | 20
2157 | D | [8 empty] | 240 | 3 | 100 |  |  | 2560 | 1,6,7 |  |  | E193298, Vol. 1, Sec. 2
|  | CB | ABB SACE | XT2LU3125EKIP_ | 240 | 3 | 200 | 125
|  | MC | ABB France | AF52 | 240 | 3 | 5 | 54 | 20
2157.01 |  | OLR | ABB Stotz-kontakt | TF65-28 | 240 | 3 | 5 | 22-28 |  |  |  |  | 28 | 10
2157.02 |  | OLR | ABB Stotz-kontakt | TF65-33 | 240 | 3 | 5 | 25-33 |  |  |  |  | 33 | 10
2157.04 |  | OLR | ABB Stotz-kontakt | TF65-47 | 240 | 3 | 5 | 36-47 |  |  |  |  | 47 | 15
2157.06 |  | OLR | ABB Stotz-kontakt | EF65-70 | 240 | 3 | 5 | 25-70 |  |  |  |  | 54 | 20
2157.07 |  | OLR | ABB Stotz-kontakt | TF65-60 | 240 | 3 | 5 | 50-60 |  |  |  |  | 54 | 20
2158 | D | [8 empty] | 240 | 3 | 100 |  |  | 2560 | 1,6,7 |  |  | E193298, Vol. 1, Sec. 2
|  | CB | ABB SACE | XT2VU3125EKIP_ | 240 | 3 | 200 | 125
|  | MC | ABB France | AF52 | 240 | 3 | 5 | 54 | 20
2158.01 |  | OLR | ABB Stotz-kontakt | TF65-28 | 240 | 3 | 5 | 22-28 |  |  |  |  | 28 | 10
2158.02 |  | OLR | ABB Stotz-kontakt | TF65-33 | 240 | 3 | 5 | 25-33 |  |  |  |  | 33 | 10
2158.04 |  | OLR | ABB Stotz-kontakt | TF65-47 | 240 | 3 | 5 | 36-47 |  |  |  |  | 47 | 15
2158.06 |  | OLR | ABB Stotz-kontakt | EF65-70 | 240 | 3 | 5 | 25-70 |  |  |  |  | 54 | 20
2158.07 |  | OLR | ABB Stotz-kontakt | TF65-60 | 240 | 3 | 5 | 50-60 |  |  |  |  | 54 | 20
2159 | D | [8 empty] | 240 | 3 | 100 |  |  | 2560 | 1,6,7 |  |  | E193298, Vol. 1, Sec. 2
|  | CB | ABB SACE | XT2HU3125JorM_ | 240 | 3 | 200 | 125
|  | MC | ABB France | AF52 | 240 | 3 | 5 | 54 | 20
2159.01 |  | OLR | ABB Stotz-kontakt | TF65-28 | 240 | 3 | 5 | 22-28 |  |  |  |  | 28 | 10
2159.02 |  | OLR | ABB Stotz-kontakt | TF65-33 | 240 | 3 | 5 | 25-33 |  |  |  |  | 33 | 10
2159.04 |  | OLR | ABB Stotz-kontakt | TF65-47 | 240 | 3 | 5 | 36-47 |  |  |  |  | 47 | 15
2159.06 |  | OLR | ABB Stotz-kontakt | EF65-70 | 240 | 3 | 5 | 25-70 |  |  |  |  | 54 | 20
2159.07 |  | OLR | ABB Stotz-kontakt | TF65-60 | 240 | 3 | 5 | 50-60 |  |  |  |  | 54 | 20
2160 | D | [8 empty] | 240 | 3 | 35 |  |  | 2560 | 1,6,7 |  |  | E193298, Vol. 1, Sec. 2
|  | CB | ABB SACE | XT3NU3200M_ | 240 | 3 | 50 | 200
|  | MC | ABB France | AF52 | 240 | 3 | 5 | 54 | 20
2160.01 |  | OLR | ABB Stotz-kontakt | TF65-28 | 240 | 3 | 5 | 22-28 |  |  |  |  | 28 | 10
2160.02 |  | OLR | ABB Stotz-kontakt | TF65-33 | 240 | 3 | 5 | 25-33 |  |  |  |  | 33 | 10
2160.04 |  | OLR | ABB Stotz-kontakt | TF65-47 | 240 | 3 | 5 | 36-47 |  |  |  |  | 47 | 15
2160.06 |  | OLR | ABB Stotz-kontakt | EF65-70 | 240 | 3 | 5 | 25-70 |  |  |  |  | 54 | 20
2160.07 |  | OLR | ABB Stotz-kontakt | TF65-60 | 240 | 3 | 5 | 50-60 |  |  |  |  | 54 | 20
2161 | D | [8 empty] | 240 | 3 | 35 |  |  | 2560 | 1,6,7 |  |  | E193298, Vol. 1, Sec. 2
|  | CB | ABB SACE | XT3SU3200M_ | 240 | 3 | 65 | 200
|  | MC | ABB France | AF52 | 240 | 3 | 5 | 54 | 20
2161.01 |  | OLR | ABB Stotz-kontakt | TF65-28 | 240 | 3 | 5 | 22-28 |  |  |  |  | 28 | 10
2161.02 |  | OLR | ABB Stotz-kontakt | TF65-33 | 240 | 3 | 5 | 25-33 |  |  |  |  | 33 | 10
2161.04 |  | OLR | ABB Stotz-kontakt | TF65-47 | 240 | 3 | 5 | 36-47 |  |  |  |  | 47 | 15
2161.06 |  | OLR | ABB Stotz-kontakt | EF65-70 | 240 | 3 | 5 | 25-70 |  |  |  |  | 54 | 20
2156.07 |  | OLR | ABB Stotz-kontakt | TF65-60 | 240 | 3 | 5 | 50-60 |  |  |  |  | 54 | 20
2162 | D | [8 empty] | 240 | 3 | 65 |  |  | 2560 | 1,6,7 |  |  | E193298, Vol. 1, Sec. 2
|  | CB | ABB SACE | XT4NU3250EKIP_ | 240 | 3 | 65 | 250
|  | MC | ABB France | AF52 | 240 | 3 | 5 | 54 | 20
2162.01 |  | OLR | ABB Stotz-kontakt | TF65-28 | 240 | 3 | 5 | 22-28 |  |  |  |  | 28 | 10
2162.02 |  | OLR | ABB Stotz-kontakt | TF65-33 | 240 | 3 | 5 | 25-33 |  |  |  |  | 33 | 10
2162.04 |  | OLR | ABB Stotz-kontakt | TF65-47 | 240 | 3 | 5 | 36-47 |  |  |  |  | 47 | 15
2162.06 |  | OLR | ABB Stotz-kontakt | EF65-70 | 240 | 3 | 5 | 25-70 |  |  |  |  | 54 | 20
2162.07 |  | OLR | ABB Stotz-kontakt | TF65-60 | 240 | 3 | 5 | 50-60 |  |  |  |  | 54 | 20
2163 | D | [8 empty] | 240 | 3 | 100 |  |  | 2560 | 1,6,7 |  |  | E193298, Vol. 1, Sec. 2
|  | CB | ABB SACE | XT4SU3250EKIP_ | 240 | 3 | 100 | 250
|  | MC | ABB France | AF52 | 240 | 3 | 5 | 54 | 20
2163.01 |  | OLR | ABB Stotz-kontakt | TF65-28 | 240 | 3 | 5 | 22-28 |  |  |  |  | 28 | 10
2163.02 |  | OLR | ABB Stotz-kontakt | TF65-33 | 240 | 3 | 5 | 25-33 |  |  |  |  | 33 | 10
2163.04 |  | OLR | ABB Stotz-kontakt | TF65-47 | 240 | 3 | 5 | 36-47 |  |  |  |  | 47 | 15
2163.06 |  | OLR | ABB Stotz-kontakt | EF65-70 | 240 | 3 | 5 | 25-70 |  |  |  |  | 54 | 20
2163.07 |  | OLR | ABB Stotz-kontakt | TF65-60 | 240 | 3 | 5 | 50-60 |  |  |  |  | 54 | 20
2164 | D | [8 empty] | 240 | 3 | 100 |  |  | 2560 | 1,6,7 |  |  | E193298, Vol. 1, Sec. 2
|  | CB | ABB SACE | XT4HU3250EKIP_ | 240 | 3 | 150 | 250
|  | MC | ABB France | AF52 | 240 | 3 | 5 | 54 | 20
2164.01 |  | OLR | ABB Stotz-kontakt | TF65-28 | 240 | 3 | 5 | 22-28 |  |  |  |  | 28 | 10
2164.02 |  | OLR | ABB Stotz-kontakt | TF65-33 | 240 | 3 | 5 | 25-33 |  |  |  |  | 33 | 10
2164.04 |  | OLR | ABB Stotz-kontakt | TF65-47 | 240 | 3 | 5 | 36-47 |  |  |  |  | 47 | 15
2164.06 |  | OLR | ABB Stotz-kontakt | EF65-70 | 240 | 3 | 5 | 25-70 |  |  |  |  | 54 | 20
2164.07 |  | OLR | ABB Stotz-kontakt | TF65-60 | 240 | 3 | 5 | 50-60 |  |  |  |  | 54 | 20
2165 | D | [8 empty] | 240 | 3 | 100 |  |  | 2560 | 1,6,7 |  |  | E193298, Vol. 1, Sec. 2
|  | CB | ABB SACE | XT4LU3250EKIP_ | 240 | 3 | 200 | 250
|  | MC | ABB France | AF52 | 240 | 3 | 5 | 54 | 20
2165.01 |  | OLR | ABB Stotz-kontakt | TF65-28 | 240 | 3 | 5 | 22-28 |  |  |  |  | 28 | 10
2165.02 |  | OLR | ABB Stotz-kontakt | TF65-33 | 240 | 3 | 5 | 25-33 |  |  |  |  | 33 | 10
2165.04 |  | OLR | ABB Stotz-kontakt | TF65-47 | 240 | 3 | 5 | 36-47 |  |  |  |  | 47 | 15
2165.06 |  | OLR | ABB Stotz-kontakt | EF65-70 | 240 | 3 | 5 | 25-70 |  |  |  |  | 54 | 20
2165.07 |  | OLR | ABB Stotz-kontakt | TF65-60 | 240 | 3 | 5 | 50-60 |  |  |  |  | 54 | 20
2166 | D | [8 empty] | 240 | 3 | 100 |  |  | 2560 | 1,6,7 |  |  | E193298, Vol. 1, Sec. 2
|  | CB | ABB SACE | XT4VU3250EKIP_ | 240 | 3 | 200 | 250
|  | MC | ABB France | AF52 | 240 | 3 | 5 | 54 | 20
2166.01 |  | OLR | ABB Stotz-kontakt | TF65-28 | 240 | 3 | 5 | 22-28 |  |  |  |  | 28 | 10
2166.02 |  | OLR | ABB Stotz-kontakt | TF65-33 | 240 | 3 | 5 | 25-33 |  |  |  |  | 33 | 10
2166.04 |  | OLR | ABB Stotz-kontakt | TF65-47 | 240 | 3 | 5 | 36-47 |  |  |  |  | 47 | 15
2166.06 |  | OLR | ABB Stotz-kontakt | EF65-70 | 240 | 3 | 5 | 25-70 |  |  |  |  | 54 | 20
2166.07 |  | OLR | ABB Stotz-kontakt | TF65-60 | 240 | 3 | 5 | 50-60 |  |  |  |  | 54 | 20
2167 | D | [8 empty] | 240 | 3 | 100 |  |  | 2560 | 1,6,7 |  |  | E193298, Vol. 1, Sec. 2
|  | CB | ABB SACE | XT4HU3150JorM_ | 240 | 3 | 200 | 150
|  | MC | ABB France | AF52 | 240 | 3 | 5 | 54 | 20
2167.01 |  | OLR | ABB Stotz-kontakt | TF65-28 | 240 | 3 | 5 | 22-28 |  |  |  |  | 28 | 10
2167.02 |  | OLR | ABB Stotz-kontakt | TF65-33 | 240 | 3 | 5 | 25-33 |  |  |  |  | 33 | 10
2167.04 |  | OLR | ABB Stotz-kontakt | TF65-47 | 240 | 3 | 5 | 36-47 |  |  |  |  | 47 | 15
2167.06 |  | OLR | ABB Stotz-kontakt | EF65-70 | 240 | 3 | 5 | 25-70 |  |  |  |  | 54 | 20
2167.07 |  | OLR | ABB Stotz-kontakt | TF65-60 | 240 | 3 | 5 | 50-60 |  |  |  |  | 54 | 20
2168 | D | [8 empty] | 240 | 3 | 65 |  |  | 2560 | 1,6,7 |  |  | E193298, Vol. 1, Sec. 2
|  | CB | ABB SACE | T4N250E5W | 240 | 3 | 65 | 250
|  | MC | ABB France | AF52 | 240 | 3 | 5 | 54 | 20
2168.01 |  | OLR | ABB Stotz-kontakt | TF65-28 | 240 | 3 | 5 | 22-28 |  |  |  |  | 28 | 10
2168.02 |  | OLR | ABB Stotz-kontakt | TF65-33 | 240 | 3 | 5 | 25-33 |  |  |  |  | 33 | 10
2168.04 |  | OLR | ABB Stotz-kontakt | TF65-47 | 240 | 3 | 5 | 36-47 |  |  |  |  | 47 | 15
2168.06 |  | OLR | ABB Stotz-kontakt | EF65-70 | 240 | 3 | 5 | 25-70 |  |  |  |  | 54 | 20
2168.07 |  | OLR | ABB Stotz-kontakt | TF65-60 | 240 | 3 | 5 | 50-60 |  |  |  |  | 54 | 20
2169 | D | [8 empty] | 240 | 3 | 100 |  |  | 2560 | 1,6,7 |  |  | E193298, Vol. 1, Sec. 2
|  | CB | ABB SACE | T4S250E5W | 240 | 3 | 100 | 250
|  | MC | ABB France | AF52 | 240 | 3 | 5 | 54 | 20
2169.01 |  | OLR | ABB Stotz-kontakt | TF65-28 | 240 | 3 | 5 | 22-28 |  |  |  |  | 28 | 10
2169.02 |  | OLR | ABB Stotz-kontakt | TF65-33 | 240 | 3 | 5 | 25-33 |  |  |  |  | 33 | 10
2169.04 |  | OLR | ABB Stotz-kontakt | TF65-47 | 240 | 3 | 5 | 36-47 |  |  |  |  | 47 | 15
2169.06 |  | OLR | ABB Stotz-kontakt | EF65-70 | 240 | 3 | 5 | 25-70 |  |  |  |  | 54 | 20
2169.07 |  | OLR | ABB Stotz-kontakt | TF65-60 | 240 | 3 | 5 | 50-60 |  |  |  |  | 54 | 20
2170 | D | [8 empty] | 240 | 3 | 100 |  |  | 2560 | 1,6,7 |  |  | E193298, Vol. 1, Sec. 2
|  | CB | ABB SACE | T4H250E5W | 240 | 3 | 150 | 250
|  | MC | ABB France | AF52 | 240 | 3 | 5 | 54 | 20
2170.01 |  | OLR | ABB Stotz-kontakt | TF65-28 | 240 | 3 | 5 | 22-28 |  |  |  |  | 28 | 10
2170.02 |  | OLR | ABB Stotz-kontakt | TF65-33 | 240 | 3 | 5 | 25-33 |  |  |  |  | 33 | 10
2170.04 |  | OLR | ABB Stotz-kontakt | TF65-47 | 240 | 3 | 5 | 36-47 |  |  |  |  | 47 | 15
2170.06 |  | OLR | ABB Stotz-kontakt | EF65-70 | 240 | 3 | 5 | 25-70 |  |  |  |  | 54 | 20
2170.07 |  | OLR | ABB Stotz-kontakt | TF65-60 | 240 | 3 | 5 | 50-60 |  |  |  |  | 54 | 20
2171 | D | [8 empty] | 240 | 3 | 100 |  |  | 2560 | 1,6,7 |  |  | E193298, Vol. 1, Sec. 2
|  | CB | ABB SACE | T4L250E5W | 240 | 3 | 200 | 250
|  | MC | ABB France | AF52 | 240 | 3 | 5 | 54 | 20
2171.01 |  | OLR | ABB Stotz-kontakt | TF65-28 | 240 | 3 | 5 | 22-28 |  |  |  |  | 28 | 10
2171.02 |  | OLR | ABB Stotz-kontakt | TF65-33 | 240 | 3 | 5 | 25-33 |  |  |  |  | 33 | 10
2171.04 |  | OLR | ABB Stotz-kontakt | TF65-47 | 240 | 3 | 5 | 36-47 |  |  |  |  | 47 | 15
2171.06 |  | OLR | ABB Stotz-kontakt | EF65-70 | 240 | 3 | 5 | 25-70 |  |  |  |  | 54 | 20
2171.07 |  | OLR | ABB Stotz-kontakt | TF65-60 | 240 | 3 | 5 | 50-60 |  |  |  |  | 54 | 20
2174 | D | [8 empty] | 240 | 3 | 65 |  |  | 2560 | 1,6,7 |  |  | E193298, Vol. 1, Sec. 2
|  | CB | ABB SACE | XT1HU3125M_ | 240 | 3 | 100 | 125
|  | MC | ABB France | AF65 | 240 | 3 | 5 | 68 | 25
2174.01 |  | OLR | ABB Stotz-kontakt | TF65-28 | 240 | 3 | 5 | 22-28 |  |  |  |  | 28 | 10
2174.02 |  | OLR | ABB Stotz-kontakt | TF65-33 | 240 | 3 | 5 | 25-33 |  |  |  |  | 28 | 10
2174.04 |  | OLR | ABB Stotz-kontakt | TF65-47 | 240 | 3 | 5 | 36-47 |  |  |  |  | 42 | 15
2174.06 |  | OLR | ABB Stotz-kontakt | TF65-60 | 240 | 3 | 5 | 50-60 |  |  |  |  | 54 | 20
2174.07 |  | OLR | ABB Stotz-kontakt | EF65-70 | 240 | 3 | 5 | 25-70 |  |  |  |  | 68 | 25
2175 | D | [8 empty] | 240 | 3 | 65 |  |  | 2560 | 1,6,7 |  |  | E193298, Vol. 1, Sec. 2
|  | CB | ABB SACE | XT2NU3125EKIP_ | 240 | 3 | 65 | 125
|  | MC | ABB France | AF65 | 240 | 3 | 5 | 68 | 25
2175.01 |  | OLR | ABB Stotz-kontakt | TF65-28 | 240 | 3 | 5 | 22-28 |  |  |  |  | 28 | 10
2175.02 |  | OLR | ABB Stotz-kontakt | TF65-33 | 240 | 3 | 5 | 25-33 |  |  |  |  | 28 | 10
2175.04 |  | OLR | ABB Stotz-kontakt | TF65-47 | 240 | 3 | 5 | 36-47 |  |  |  |  | 42 | 15
2175.06 |  | OLR | ABB Stotz-kontakt | TF65-60 | 240 | 3 | 5 | 50-60 |  |  |  |  | 54 | 20
2175.07 |  | OLR | ABB Stotz-kontakt | EF65-70 | 240 | 3 | 5 | 25-70 |  |  |  |  | 68 | 25
2176 | D | [8 empty] | 240 | 3 | 100 |  |  | 2560 | 1,6,7 |  |  | E193298, Vol. 1, Sec. 2
|  | CB | ABB SACE | XT2SU3125EKIP_ | 240 | 3 | 100 | 125
|  | MC | ABB France | AF65 | 240 | 3 | 5 | 68 | 25
2176.01 |  | OLR | ABB Stotz-kontakt | TF65-28 | 240 | 3 | 5 | 22-28 |  |  |  |  | 28 | 10
2176.02 |  | OLR | ABB Stotz-kontakt | TF65-33 | 240 | 3 | 5 | 25-33 |  |  |  |  | 28 | 10
2176.04 |  | OLR | ABB Stotz-kontakt | TF65-47 | 240 | 3 | 5 | 36-47 |  |  |  |  | 42 | 15
2176.06 |  | OLR | ABB Stotz-kontakt | TF65-60 | 240 | 3 | 5 | 50-60 |  |  |  |  | 54 | 20
2176.07 |  | OLR | ABB Stotz-kontakt | EF65-70 | 240 | 3 | 5 | 25-70 |  |  |  |  | 68 | 25
2177 | D | [8 empty] | 240 | 3 | 100 |  |  | 2560 | 1,6,7 |  |  | E193298, Vol. 1, Sec. 2
|  | CB | ABB SACE | XT2HU3125EKIP_ | 240 | 3 | 150 | 125
|  | MC | ABB France | AF65 | 240 | 3 | 5 | 68 | 25
2177.01 |  | OLR | ABB Stotz-kontakt | TF65-28 | 240 | 3 | 5 | 22-28 |  |  |  |  | 28 | 10
2177.02 |  | OLR | ABB Stotz-kontakt | TF65-33 | 240 | 3 | 5 | 25-33 |  |  |  |  | 28 | 10
2177.04 |  | OLR | ABB Stotz-kontakt | TF65-47 | 240 | 3 | 5 | 36-47 |  |  |  |  | 42 | 15
2177.06 |  | OLR | ABB Stotz-kontakt | TF65-60 | 240 | 3 | 5 | 50-60 |  |  |  |  | 54 | 20
2177.07 |  | OLR | ABB Stotz-kontakt | EF65-70 | 240 | 3 | 5 | 25-70 |  |  |  |  | 68 | 25
2178 | D | [8 empty] | 240 | 3 | 100 |  |  | 2560 | 1,6,7 |  |  | E193298, Vol. 1, Sec. 2
|  | CB | ABB SACE | XT2LU3125EKIP_ | 240 | 3 | 200 | 125
|  | MC | ABB France | AF65 | 240 | 3 | 5 | 68 | 25
2178.01 |  | OLR | ABB Stotz-kontakt | TF65-28 | 240 | 3 | 5 | 22-28 |  |  |  |  | 28 | 10
2178.02 |  | OLR | ABB Stotz-kontakt | TF65-33 | 240 | 3 | 5 | 25-33 |  |  |  |  | 28 | 10
2178.04 |  | OLR | ABB Stotz-kontakt | TF65-47 | 240 | 3 | 5 | 36-47 |  |  |  |  | 42 | 15
2178.06 |  | OLR | ABB Stotz-kontakt | TF65-60 | 240 | 3 | 5 | 50-60 |  |  |  |  | 54 | 20
2178.07 |  | OLR | ABB Stotz-kontakt | EF65-70 | 240 | 3 | 5 | 25-70 |  |  |  |  | 68 | 25
2179 | D | [8 empty] | 240 | 3 | 100 |  |  | 2560 | 1,6,7 |  |  | E193298, Vol. 1, Sec. 2
|  | CB | ABB SACE | XT2VU3125EKIP_ | 240 | 3 | 200 | 125
|  | MC | ABB France | AF65 | 240 | 3 | 5 | 68 | 25
2179.01 |  | OLR | ABB Stotz-kontakt | TF65-28 | 240 | 3 | 5 | 22-28 |  |  |  |  | 28 | 10
2179.02 |  | OLR | ABB Stotz-kontakt | TF65-33 | 240 | 3 | 5 | 25-33 |  |  |  |  | 28 | 10
2179.04 |  | OLR | ABB Stotz-kontakt | TF65-47 | 240 | 3 | 5 | 36-47 |  |  |  |  | 42 | 15
2179.06 |  | OLR | ABB Stotz-kontakt | TF65-60 | 240 | 3 | 5 | 50-60 |  |  |  |  | 54 | 20
2179.07 |  | OLR | ABB Stotz-kontakt | EF65-70 | 240 | 3 | 5 | 25-70 |  |  |  |  | 68 | 25
2180 | D | [8 empty] | 240 | 3 | 100 |  |  | 2560 | 1,6,7 |  |  | E193298, Vol. 1, Sec. 2
|  | CB | ABB SACE | XT2HU3125JorM_ | 240 | 3 | 200 | 125
|  | MC | ABB France | AF65 | 240 | 3 | 5 | 68 | 25
2180.01 |  | OLR | ABB Stotz-kontakt | TF65-28 | 240 | 3 | 5 | 22-28 |  |  |  |  | 28 | 10
2180.02 |  | OLR | ABB Stotz-kontakt | TF65-33 | 240 | 3 | 5 | 25-33 |  |  |  |  | 28 | 10
2180.04 |  | OLR | ABB Stotz-kontakt | TF65-47 | 240 | 3 | 5 | 36-47 |  |  |  |  | 42 | 15
2180.06 |  | OLR | ABB Stotz-kontakt | TF65-60 | 240 | 3 | 5 | 50-60 |  |  |  |  | 54 | 20
2180.07 |  | OLR | ABB Stotz-kontakt | EF65-70 | 240 | 3 | 5 | 25-70 |  |  |  |  | 68 | 25
2181 | D | [8 empty] | 240 | 3 | 35 |  |  | 2560 | 1,6,7 |  |  | E193298, Vol. 1, Sec. 2
|  | CB | ABB SACE | XT3NU3200M_ | 240 | 3 | 50 | 200
|  | MC | ABB France | AF65 | 240 | 3 | 5 | 68 | 25
2181.01 |  | OLR | ABB Stotz-kontakt | TF65-28 | 240 | 3 | 5 | 22-28 |  |  |  |  | 28 | 10
2181.02 |  | OLR | ABB Stotz-kontakt | TF65-33 | 240 | 3 | 5 | 25-33 |  |  |  |  | 28 | 10
2181.04 |  | OLR | ABB Stotz-kontakt | TF65-47 | 240 | 3 | 5 | 36-47 |  |  |  |  | 42 | 15
2181.06 |  | OLR | ABB Stotz-kontakt | TF65-60 | 240 | 3 | 5 | 50-60 |  |  |  |  | 54 | 20
2181.07 |  | OLR | ABB Stotz-kontakt | EF65-70 | 240 | 3 | 5 | 25-70 |  |  |  |  | 68 | 25
2182 | D | [8 empty] | 240 | 3 | 35 |  |  | 2560 | 1,6,7 |  |  | E193298, Vol. 1, Sec. 2
|  | CB | ABB SACE | XT3SU3200M_ | 240 | 3 | 65 | 200
|  | MC | ABB France | AF65 | 240 | 3 | 5 | 68 | 25
2182.01 |  | OLR | ABB Stotz-kontakt | TF65-28 | 240 | 3 | 5 | 22-28 |  |  |  |  | 28 | 10
2182.02 |  | OLR | ABB Stotz-kontakt | TF65-33 | 240 | 3 | 5 | 25-33 |  |  |  |  | 28 | 10
2182.04 |  | OLR | ABB Stotz-kontakt | TF65-47 | 240 | 3 | 5 | 36-47 |  |  |  |  | 42 | 15
2182.06 |  | OLR | ABB Stotz-kontakt | TF65-60 | 240 | 3 | 5 | 50-60 |  |  |  |  | 54 | 20
2182.07 |  | OLR | ABB Stotz-kontakt | EF65-70 | 240 | 3 | 5 | 25-70 |  |  |  |  | 68 | 25
2183 | D | [8 empty] | 240 | 3 | 65 |  |  | 2560 | 1,6,7 |  |  | E193298, Vol. 1, Sec. 2
|  | CB | ABB SACE | XT4NU3250EKIP_ | 240 | 3 | 65 | 250
|  | MC | ABB France | AF65 | 240 | 3 | 5 | 68 | 25
2183.01 |  | OLR | ABB Stotz-kontakt | TF65-28 | 240 | 3 | 5 | 22-28 |  |  |  |  | 28 | 10
2183.02 |  | OLR | ABB Stotz-kontakt | TF65-33 | 240 | 3 | 5 | 25-33 |  |  |  |  | 28 | 10
2183.04 |  | OLR | ABB Stotz-kontakt | TF65-47 | 240 | 3 | 5 | 36-47 |  |  |  |  | 42 | 15
2183.06 |  | OLR | ABB Stotz-kontakt | TF65-60 | 240 | 3 | 5 | 50-60 |  |  |  |  | 54 | 20
2183.07 |  | OLR | ABB Stotz-kontakt | EF65-70 | 240 | 3 | 5 | 25-70 |  |  |  |  | 68 | 25
2184 | D | [8 empty] | 240 | 3 | 100 |  |  | 2560 | 1,6,7 |  |  | E193298, Vol. 1, Sec. 2
|  | CB | ABB SACE | XT4SU3250EKIP_ | 240 | 3 | 100 | 250
|  | MC | ABB France | AF65 | 240 | 3 | 5 | 68 | 25
2184.01 |  | OLR | ABB Stotz-kontakt | TF65-28 | 240 | 3 | 5 | 22-28 |  |  |  |  | 28 | 10
2184.02 |  | OLR | ABB Stotz-kontakt | TF65-33 | 240 | 3 | 5 | 25-33 |  |  |  |  | 28 | 10
2184.04 |  | OLR | ABB Stotz-kontakt | TF65-47 | 240 | 3 | 5 | 36-47 |  |  |  |  | 42 | 15
2184.06 |  | OLR | ABB Stotz-kontakt | TF65-60 | 240 | 3 | 5 | 50-60 |  |  |  |  | 54 | 20
2184.07 |  | OLR | ABB Stotz-kontakt | EF65-70 | 240 | 3 | 5 | 25-70 |  |  |  |  | 68 | 25
2185 | D | [8 empty] | 240 | 3 | 100 |  |  | 2560 | 1,6,7 |  |  | E193298, Vol. 1, Sec. 2
|  | CB | ABB SACE | XT4HU3250EKIP_ | 240 | 3 | 150 | 250
|  | MC | ABB France | AF65 | 240 | 3 | 5 | 68 | 25
2185.01 |  | OLR | ABB Stotz-kontakt | TF65-28 | 240 | 3 | 5 | 22-28 |  |  |  |  | 28 | 10
2185.02 |  | OLR | ABB Stotz-kontakt | TF65-33 | 240 | 3 | 5 | 25-33 |  |  |  |  | 28 | 10
2185.04 |  | OLR | ABB Stotz-kontakt | TF65-47 | 240 | 3 | 5 | 36-47 |  |  |  |  | 42 | 15
2185.06 |  | OLR | ABB Stotz-kontakt | TF65-60 | 240 | 3 | 5 | 50-60 |  |  |  |  | 54 | 20
2185.07 |  | OLR | ABB Stotz-kontakt | EF65-70 | 240 | 3 | 5 | 25-70 |  |  |  |  | 68 | 25
2186 | D | [8 empty] | 240 | 3 | 100 |  |  | 2560 | 1,6,7 |  |  | E193298, Vol. 1, Sec. 2
|  | CB | ABB SACE | XT4LU3250EKIP_ | 240 | 3 | 200 | 250
|  | MC | ABB France | AF65 | 240 | 3 | 5 | 68 | 25
2186.01 |  | OLR | ABB Stotz-kontakt | TF65-28 | 240 | 3 | 5 | 22-28 |  |  |  |  | 28 | 10
2186.02 |  | OLR | ABB Stotz-kontakt | TF65-33 | 240 | 3 | 5 | 25-33 |  |  |  |  | 28 | 10
2186.04 |  | OLR | ABB Stotz-kontakt | TF65-47 | 240 | 3 | 5 | 36-47 |  |  |  |  | 42 | 15
2186.06 |  | OLR | ABB Stotz-kontakt | TF65-60 | 240 | 3 | 5 | 50-60 |  |  |  |  | 54 | 20
2186.07 |  | OLR | ABB Stotz-kontakt | EF65-70 | 240 | 3 | 5 | 25-70 |  |  |  |  | 68 | 25
2187 | D | [8 empty] | 240 | 3 | 100 |  |  | 2560 | 1,6,7 |  |  | E193298, Vol. 1, Sec. 2
|  | CB | ABB SACE | XT4VU3250EKIP_ | 240 | 3 | 200 | 250
|  | MC | ABB France | AF65 | 240 | 3 | 5 | 68 | 25
2187.01 |  | OLR | ABB Stotz-kontakt | TF65-28 | 240 | 3 | 5 | 22-28 |  |  |  |  | 28 | 10
2187.02 |  | OLR | ABB Stotz-kontakt | TF65-33 | 240 | 3 | 5 | 25-33 |  |  |  |  | 28 | 10
2187.04 |  | OLR | ABB Stotz-kontakt | TF65-47 | 240 | 3 | 5 | 36-47 |  |  |  |  | 42 | 15
2187.06 |  | OLR | ABB Stotz-kontakt | TF65-60 | 240 | 3 | 5 | 50-60 |  |  |  |  | 54 | 20
2187.07 |  | OLR | ABB Stotz-kontakt | EF65-70 | 240 | 3 | 5 | 25-70 |  |  |  |  | 68 | 25
2188 | D | [8 empty] | 240 | 3 | 100 |  |  | 2560 | 1,6,7 |  |  | E193298, Vol. 1, Sec. 2
|  | CB | ABB SACE | XT4HU3150JorM_ | 240 | 3 | 200 | 150
|  | MC | ABB France | AF65 | 240 | 3 | 5 | 68 | 25
2188.01 |  | OLR | ABB Stotz-kontakt | TF65-28 | 240 | 3 | 5 | 22-28 |  |  |  |  | 28 | 10
2188.02 |  | OLR | ABB Stotz-kontakt | TF65-33 | 240 | 3 | 5 | 25-33 |  |  |  |  | 28 | 10
2188.04 |  | OLR | ABB Stotz-kontakt | TF65-47 | 240 | 3 | 5 | 36-47 |  |  |  |  | 42 | 15
2188.06 |  | OLR | ABB Stotz-kontakt | TF65-60 | 240 | 3 | 5 | 50-60 |  |  |  |  | 54 | 20
2188.07 |  | OLR | ABB Stotz-kontakt | EF65-70 | 240 | 3 | 5 | 25-70 |  |  |  |  | 68 | 25
2189 | D | [8 empty] | 240 | 3 | 65 |  |  | 2560 | 1,6,7 |  |  | E193298, Vol. 1, Sec. 2
|  | CB | ABB SACE | T4N250E5W | 240 | 3 | 65 | 250
|  | MC | ABB France | AF65 | 240 | 3 | 5 | 68 | 25
2189.01 |  | OLR | ABB Stotz-kontakt | TF65-28 | 240 | 3 | 5 | 22-28 |  |  |  |  | 28 | 10
2189.02 |  | OLR | ABB Stotz-kontakt | TF65-33 | 240 | 3 | 5 | 25-33 |  |  |  |  | 28 | 10
2189.04 |  | OLR | ABB Stotz-kontakt | TF65-47 | 240 | 3 | 5 | 36-47 |  |  |  |  | 42 | 15
2189.06 |  | OLR | ABB Stotz-kontakt | TF65-60 | 240 | 3 | 5 | 50-60 |  |  |  |  | 54 | 20
2189.07 |  | OLR | ABB Stotz-kontakt | EF65-70 | 240 | 3 | 5 | 25-70 |  |  |  |  | 68 | 25
2190 | D | [8 empty] | 240 | 3 | 100 |  |  | 2560 | 1,6,7 |  |  | E193298, Vol. 1, Sec. 2
|  | CB | ABB SACE | T4S250E5W | 240 | 3 | 100 | 250
|  | MC | ABB France | AF65 | 240 | 3 | 5 | 68 | 25
2190.01 |  | OLR | ABB Stotz-kontakt | TF65-28 | 240 | 3 | 5 | 22-28 |  |  |  |  | 28 | 10
2190.02 |  | OLR | ABB Stotz-kontakt | TF65-33 | 240 | 3 | 5 | 25-33 |  |  |  |  | 28 | 10
2190.04 |  | OLR | ABB Stotz-kontakt | TF65-47 | 240 | 3 | 5 | 36-47 |  |  |  |  | 42 | 15
2190.06 |  | OLR | ABB Stotz-kontakt | TF65-60 | 240 | 3 | 5 | 50-60 |  |  |  |  | 54 | 20
2190.07 |  | OLR | ABB Stotz-kontakt | EF65-70 | 240 | 3 | 5 | 25-70 |  |  |  |  | 68 | 25
2191 | D | [8 empty] | 240 | 3 | 100 |  |  | 2560 | 1,6,7 |  |  | E193298, Vol. 1, Sec. 2
|  | CB | ABB SACE | T4H250E5W | 240 | 3 | 150 | 250
|  | MC | ABB France | AF65 | 240 | 3 | 5 | 68 | 25
2191.01 |  | OLR | ABB Stotz-kontakt | TF65-28 | 240 | 3 | 5 | 22-28 |  |  |  |  | 28 | 10
2191.02 |  | OLR | ABB Stotz-kontakt | TF65-33 | 240 | 3 | 5 | 25-33 |  |  |  |  | 28 | 10
2191.04 |  | OLR | ABB Stotz-kontakt | TF65-47 | 240 | 3 | 5 | 36-47 |  |  |  |  | 42 | 15
2191.06 |  | OLR | ABB Stotz-kontakt | TF65-60 | 240 | 3 | 5 | 50-60 |  |  |  |  | 54 | 20
2191.07 |  | OLR | ABB Stotz-kontakt | EF65-70 | 240 | 3 | 5 | 25-70 |  |  |  |  | 68 | 25
2192 | D | [8 empty] | 240 | 3 | 100 |  |  | 2560 | 1,6,7 |  |  | E193298, Vol. 1, Sec. 2
|  | CB | ABB SACE | T4L250E5W | 240 | 3 | 200 | 250
|  | MC | ABB France | AF65 | 240 | 3 | 5 | 68 | 25
2192.01 |  | OLR | ABB Stotz-kontakt | TF65-28 | 240 | 3 | 5 | 22-28 |  |  |  |  | 28 | 10
2192.02 |  | OLR | ABB Stotz-kontakt | TF65-33 | 240 | 3 | 5 | 25-33 |  |  |  |  | 28 | 10
2192.04 |  | OLR | ABB Stotz-kontakt | TF65-47 | 240 | 3 | 5 | 36-47 |  |  |  |  | 42 | 15
2192.06 |  | OLR | ABB Stotz-kontakt | TF65-60 | 240 | 3 | 5 | 50-60 |  |  |  |  | 54 | 20
2192.07 |  | OLR | ABB Stotz-kontakt | EF65-70 | 240 | 3 | 5 | 25-70 |  |  |  |  | 68 | 25
2193 | D | [8 empty] | 240 | 3 | 65 |  |  | 4800 | 1,6,7 |  |  | E193298, Vol. 1, Sec. 2
|  | CB | ABB SACE | XT2NU3125EKIP_ | 240 | 3 | 65 | 125
|  | MC | ABB France | AF80 | 240 | 3 | 5 | 80 | 30
2193.01 |  | OLR | ABB Stotz-kontakt | TF96-51 | 240 | 3 | 5 | 40-51 |  |  |  |  | 51 | 15
2193.02 |  | OLR | ABB Stotz-kontakt | TF96-60 | 240 | 3 | 5 | 48-60 |  |  |  |  | 60 | 20
2193.03 |  | OLR | ABB Stotz-kontakt | TF96-68 | 240 | 3 | 5 | 57-68 |  |  |  |  | 68 | 25
2193.04 |  | OLR | ABB Stotz-kontakt | TF96-78 | 240 | 3 | 5 | 65-78 |  |  |  |  | 78 | 25
2193.05 |  | OLR | ABB Stotz-kontakt | TF96-87 | 240 | 3 | 5 | 75-87 |  |  |  |  | 80 | 30
2193.06 |  | OLR | ABB Stotz-kontakt | EF96-100 | 240 | 3 | 5 | 36-100 |  |  |  |  | 80 | 30
2194 | D | [8 empty] | 240 | 3 | 100 |  |  | 4800 | 1,6,7 |  |  | E193298, Vol. 1, Sec. 2
|  | CB | ABB SACE | XT2SU3125EKIP_ | 240 | 3 | 100 | 125
|  | MC | ABB France | AF80 | 240 | 3 | 5 | 80 | 30
2194.01 |  | OLR | ABB Stotz-kontakt | TF96-51 | 240 | 3 | 5 | 40-51 |  |  |  |  | 51 | 15
2194.02 |  | OLR | ABB Stotz-kontakt | TF96-60 | 240 | 3 | 5 | 48-60 |  |  |  |  | 60 | 20
2194.03 |  | OLR | ABB Stotz-kontakt | TF96-68 | 240 | 3 | 5 | 57-68 |  |  |  |  | 68 | 25
2194.04 |  | OLR | ABB Stotz-kontakt | TF96-78 | 240 | 3 | 5 | 65-78 |  |  |  |  | 78 | 25
2194.05 |  | OLR | ABB Stotz-kontakt | TF96-87 | 240 | 3 | 5 | 75-87 |  |  |  |  | 80 | 30
2194.06 |  | OLR | ABB Stotz-kontakt | EF96-100 | 240 | 3 | 5 | 36-100 |  |  |  |  | 80 | 30
2195 | D | [8 empty] | 240 | 3 | 100 |  |  | 4800 | 1,6,7 |  |  | E193298, Vol. 1, Sec. 2
|  | CB | ABB SACE | XT2HU3125EKIP_ | 240 | 3 | 150 | 125
|  | MC | ABB France | AF80 | 240 | 3 | 5 | 80 | 30
2195.01 |  | OLR | ABB Stotz-kontakt | TF96-51 | 240 | 3 | 5 | 40-51 |  |  |  |  | 51 | 15
2195.02 |  | OLR | ABB Stotz-kontakt | TF96-60 | 240 | 3 | 5 | 48-60 |  |  |  |  | 60 | 20
2195.03 |  | OLR | ABB Stotz-kontakt | TF96-68 | 240 | 3 | 5 | 57-68 |  |  |  |  | 68 | 25
2195.04 |  | OLR | ABB Stotz-kontakt | TF96-78 | 240 | 3 | 5 | 65-78 |  |  |  |  | 78 | 25
2195.05 |  | OLR | ABB Stotz-kontakt | TF96-87 | 240 | 3 | 5 | 75-87 |  |  |  |  | 80 | 30
2195.06 |  | OLR | ABB Stotz-kontakt | EF96-100 | 240 | 3 | 5 | 36-100 |  |  |  |  | 80 | 30
2196 | D | [8 empty] | 240 | 3 | 100 |  |  | 4800 | 1,6,7 |  |  | E193298, Vol. 1, Sec. 2
|  | CB | ABB SACE | XT2LU3125EKIP_ | 240 | 3 | 200 | 125
|  | MC | ABB France | AF80 | 240 | 3 | 5 | 80 | 30
2196.01 |  | OLR | ABB Stotz-kontakt | TF96-51 | 240 | 3 | 5 | 40-51 |  |  |  |  | 51 | 15
2196.02 |  | OLR | ABB Stotz-kontakt | TF96-60 | 240 | 3 | 5 | 48-60 |  |  |  |  | 60 | 20
2196.03 |  | OLR | ABB Stotz-kontakt | TF96-68 | 240 | 3 | 5 | 57-68 |  |  |  |  | 68 | 25
2196.04 |  | OLR | ABB Stotz-kontakt | TF96-78 | 240 | 3 | 5 | 65-78 |  |  |  |  | 78 | 25
2196.05 |  | OLR | ABB Stotz-kontakt | TF96-87 | 240 | 3 | 5 | 75-87 |  |  |  |  | 80 | 30
2196.06 |  | OLR | ABB Stotz-kontakt | EF96-100 | 240 | 3 | 5 | 36-100 |  |  |  |  | 80 | 30
2197 | D | [8 empty] | 240 | 3 | 100 |  |  | 4800 | 1,6,7 |  |  | E193298, Vol. 1, Sec. 2
|  | CB | ABB SACE | XT2VU3125EKIP_ | 240 | 3 | 200 | 125
|  | MC | ABB France | AF80 | 240 | 3 | 5 | 80 | 30
2197.01 |  | OLR | ABB Stotz-kontakt | TF96-51 | 240 | 3 | 5 | 40-51 |  |  |  |  | 51 | 15
2197.02 |  | OLR | ABB Stotz-kontakt | TF96-60 | 240 | 3 | 5 | 48-60 |  |  |  |  | 60 | 20
2197.03 |  | OLR | ABB Stotz-kontakt | TF96-68 | 240 | 3 | 5 | 57-68 |  |  |  |  | 68 | 25
2197.04 |  | OLR | ABB Stotz-kontakt | TF96-78 | 240 | 3 | 5 | 65-78 |  |  |  |  | 78 | 25
2197.05 |  | OLR | ABB Stotz-kontakt | TF96-87 | 240 | 3 | 5 | 75-87 |  |  |  |  | 80 | 30
2197.06 |  | OLR | ABB Stotz-kontakt | EF96-100 | 240 | 3 | 5 | 36-100 |  |  |  |  | 80 | 30
2198 | D | [8 empty] | 240 | 3 | 100 |  |  | 4800 | 1,6,7 |  |  | E193298, Vol. 1, Sec. 2
|  | CB | ABB SACE | XT2HU3125JorM_ | 240 | 3 | 200 | 125
|  | MC | ABB France | AF80 | 240 | 3 | 5 | 80 | 30
2198.01 |  | OLR | ABB Stotz-kontakt | TF96-51 | 240 | 3 | 5 | 40-51 |  |  |  |  | 51 | 15
2198.02 |  | OLR | ABB Stotz-kontakt | TF96-60 | 240 | 3 | 5 | 48-60 |  |  |  |  | 60 | 20
2198.03 |  | OLR | ABB Stotz-kontakt | TF96-68 | 240 | 3 | 5 | 57-68 |  |  |  |  | 68 | 25
2198.04 |  | OLR | ABB Stotz-kontakt | TF96-78 | 240 | 3 | 5 | 65-78 |  |  |  |  | 78 | 25
2198.05 |  | OLR | ABB Stotz-kontakt | TF96-87 | 240 | 3 | 5 | 75-87 |  |  |  |  | 80 | 30
2198.06 |  | OLR | ABB Stotz-kontakt | EF96-100 | 240 | 3 | 5 | 36-100 |  |  |  |  | 80 | 30
2199 | D | [8 empty] | 240 | 3 | 35 |  |  | 4800 | 1,6,7 |  |  | E193298, Vol. 1, Sec. 2
|  | CB | ABB SACE | XT3NU3200M_ | 240 | 3 | 50 | 200
|  | MC | ABB France | AF80 | 240 | 3 | 5 | 80 | 30
2199.01 |  | OLR | ABB Stotz-kontakt | TF96-51 | 240 | 3 | 5 | 40-51 |  |  |  |  | 51 | 15
2199.02 |  | OLR | ABB Stotz-kontakt | TF96-60 | 240 | 3 | 5 | 48-60 |  |  |  |  | 60 | 20
2199.03 |  | OLR | ABB Stotz-kontakt | TF96-68 | 240 | 3 | 5 | 57-68 |  |  |  |  | 68 | 25
2199.04 |  | OLR | ABB Stotz-kontakt | TF96-78 | 240 | 3 | 5 | 65-78 |  |  |  |  | 78 | 25
2199.05 |  | OLR | ABB Stotz-kontakt | TF96-87 | 240 | 3 | 5 | 75-87 |  |  |  |  | 80 | 30
2199.06 |  | OLR | ABB Stotz-kontakt | EF96-100 | 240 | 3 | 5 | 36-100 |  |  |  |  | 80 | 30
2200 | D | [8 empty] | 240 | 3 | 35 |  |  | 4800 | 1,6,7 |  |  | E193298, Vol. 1, Sec. 2
|  | CB | ABB SACE | XT3SU3200M_ | 240 | 3 | 65 | 200
|  | MC | ABB France | AF80 | 240 | 3 | 5 | 80 | 30
2200.01 |  | OLR | ABB Stotz-kontakt | TF96-51 | 240 | 3 | 5 | 40-51 |  |  |  |  | 51 | 15
2200.02 |  | OLR | ABB Stotz-kontakt | TF96-60 | 240 | 3 | 5 | 48-60 |  |  |  |  | 60 | 20
2200.03 |  | OLR | ABB Stotz-kontakt | TF96-68 | 240 | 3 | 5 | 57-68 |  |  |  |  | 68 | 25
2200.04 |  | OLR | ABB Stotz-kontakt | TF96-78 | 240 | 3 | 5 | 65-78 |  |  |  |  | 78 | 25
2200.05 |  | OLR | ABB Stotz-kontakt | TF96-87 | 240 | 3 | 5 | 75-87 |  |  |  |  | 80 | 30
2200.06 |  | OLR | ABB Stotz-kontakt | EF96-100 | 240 | 3 | 5 | 36-100 |  |  |  |  | 80 | 30
2201 | D | [8 empty] | 240 | 3 | 65 |  |  | 4800 | 1,6,7 |  |  | E193298, Vol. 1, Sec. 2
|  | CB | ABB SACE | XT4NU3250EKIP_ | 240 | 3 | 65 | 250
|  | MC | ABB France | AF80 | 240 | 3 | 5 | 80 | 30
2201.01 |  | OLR | ABB Stotz-kontakt | TF96-51 | 240 | 3 | 5 | 40-51 |  |  |  |  | 51 | 15
2201.02 |  | OLR | ABB Stotz-kontakt | TF96-60 | 240 | 3 | 5 | 48-60 |  |  |  |  | 60 | 20
2201.03 |  | OLR | ABB Stotz-kontakt | TF96-68 | 240 | 3 | 5 | 57-68 |  |  |  |  | 68 | 25
2201.04 |  | OLR | ABB Stotz-kontakt | TF96-78 | 240 | 3 | 5 | 65-78 |  |  |  |  | 78 | 25
2201.05 |  | OLR | ABB Stotz-kontakt | TF96-87 | 240 | 3 | 5 | 75-87 |  |  |  |  | 80 | 30
2201.06 |  | OLR | ABB Stotz-kontakt | EF96-100 | 240 | 3 | 5 | 36-100 |  |  |  |  | 80 | 30
2202 | D | [8 empty] | 240 | 3 | 100 |  |  | 4800 | 1,6,7 |  |  | E193298, Vol. 1, Sec. 2
|  | CB | ABB SACE | XT4SU3250EKIP_ | 240 | 3 | 100 | 250
|  | MC | ABB France | AF80 | 240 | 3 | 5 | 80 | 30
2202.01 |  | OLR | ABB Stotz-kontakt | TF96-51 | 240 | 3 | 5 | 40-51 |  |  |  |  | 51 | 15
2202.02 |  | OLR | ABB Stotz-kontakt | TF96-60 | 240 | 3 | 5 | 48-60 |  |  |  |  | 60 | 20
2202.03 |  | OLR | ABB Stotz-kontakt | TF96-68 | 240 | 3 | 5 | 57-68 |  |  |  |  | 68 | 25
2202.04 |  | OLR | ABB Stotz-kontakt | TF96-78 | 240 | 3 | 5 | 65-78 |  |  |  |  | 78 | 25
2202.05 |  | OLR | ABB Stotz-kontakt | TF96-87 | 240 | 3 | 5 | 75-87 |  |  |  |  | 80 | 30
2202.06 |  | OLR | ABB Stotz-kontakt | EF96-100 | 240 | 3 | 5 | 36-100 |  |  |  |  | 80 | 30
2203 | D | [8 empty] | 240 | 3 | 100 |  |  | 4800 | 1,6,7 |  |  | E193298, Vol. 1, Sec. 2
|  | CB | ABB SACE | XT4HU3250EKIP_ | 240 | 3 | 150 | 250
|  | MC | ABB France | AF80 | 240 | 3 | 5 | 80 | 30
2203.01 |  | OLR | ABB Stotz-kontakt | TF96-51 | 240 | 3 | 5 | 40-51 |  |  |  |  | 51 | 15
2203.02 |  | OLR | ABB Stotz-kontakt | TF96-60 | 240 | 3 | 5 | 48-60 |  |  |  |  | 60 | 20
2203.03 |  | OLR | ABB Stotz-kontakt | TF96-68 | 240 | 3 | 5 | 57-68 |  |  |  |  | 68 | 25
2203.04 |  | OLR | ABB Stotz-kontakt | TF96-78 | 240 | 3 | 5 | 65-78 |  |  |  |  | 78 | 25
2203.05 |  | OLR | ABB Stotz-kontakt | TF96-87 | 240 | 3 | 5 | 75-87 |  |  |  |  | 80 | 30
2203.06 |  | OLR | ABB Stotz-kontakt | EF96-100 | 240 | 3 | 5 | 36-100 |  |  |  |  | 80 | 30
2204 | D | [8 empty] | 240 | 3 | 100 |  |  | 4800 | 1,6,7 |  |  | E193298, Vol. 1, Sec. 2
|  | CB | ABB SACE | XT4LU3250EKIP_ | 240 | 3 | 200 | 250
|  | MC | ABB France | AF80 | 240 | 3 | 5 | 80 | 30
2204.01 |  | OLR | ABB Stotz-kontakt | TF96-51 | 240 | 3 | 5 | 40-51 |  |  |  |  | 51 | 15
2204.02 |  | OLR | ABB Stotz-kontakt | TF96-60 | 240 | 3 | 5 | 48-60 |  |  |  |  | 60 | 20
2204.03 |  | OLR | ABB Stotz-kontakt | TF96-68 | 240 | 3 | 5 | 57-68 |  |  |  |  | 68 | 25
2204.04 |  | OLR | ABB Stotz-kontakt | TF96-78 | 240 | 3 | 5 | 65-78 |  |  |  |  | 78 | 25
2204.05 |  | OLR | ABB Stotz-kontakt | TF96-87 | 240 | 3 | 5 | 75-87 |  |  |  |  | 80 | 30
2204.06 |  | OLR | ABB Stotz-kontakt | EF96-100 | 240 | 3 | 5 | 36-100 |  |  |  |  | 80 | 30
2205 | D | [8 empty] | 240 | 3 | 100 |  |  | 4800 | 1,6,7 |  |  | E193298, Vol. 1, Sec. 2
|  | CB | ABB SACE | XT4VU3250EKIP_ | 240 | 3 | 200 | 250
|  | MC | ABB France | AF80 | 240 | 3 | 5 | 80 | 30
2205.01 |  | OLR | ABB Stotz-kontakt | TF96-51 | 240 | 3 | 5 | 40-51 |  |  |  |  | 51 | 15
2205.02 |  | OLR | ABB Stotz-kontakt | TF96-60 | 240 | 3 | 5 | 48-60 |  |  |  |  | 60 | 20
2205.03 |  | OLR | ABB Stotz-kontakt | TF96-68 | 240 | 3 | 5 | 57-68 |  |  |  |  | 68 | 25
2205.04 |  | OLR | ABB Stotz-kontakt | TF96-78 | 240 | 3 | 5 | 65-78 |  |  |  |  | 78 | 25
2205.05 |  | OLR | ABB Stotz-kontakt | TF96-87 | 240 | 3 | 5 | 75-87 |  |  |  |  | 80 | 30
2205.06 |  | OLR | ABB Stotz-kontakt | EF96-100 | 240 | 3 | 5 | 36-100 |  |  |  |  | 80 | 30
2206 | D | [8 empty] | 240 | 3 | 100 |  |  | 4800 | 1,6,7 |  |  | E193298, Vol. 1, Sec. 2
|  | CB | ABB SACE | XT4HU3150JorM_ | 240 | 3 | 200 | 150
|  | MC | ABB France | AF80 | 240 | 3 | 5 | 80 | 30
2206.01 |  | OLR | ABB Stotz-kontakt | TF96-51 | 240 | 3 | 5 | 40-51 |  |  |  |  | 51 | 15
2206.02 |  | OLR | ABB Stotz-kontakt | TF96-60 | 240 | 3 | 5 | 48-60 |  |  |  |  | 60 | 20
2206.03 |  | OLR | ABB Stotz-kontakt | TF96-68 | 240 | 3 | 5 | 57-68 |  |  |  |  | 68 | 25
2206.04 |  | OLR | ABB Stotz-kontakt | TF96-78 | 240 | 3 | 5 | 65-78 |  |  |  |  | 78 | 25
2206.05 |  | OLR | ABB Stotz-kontakt | TF96-87 | 240 | 3 | 5 | 75-87 |  |  |  |  | 80 | 30
2206.06 |  | OLR | ABB Stotz-kontakt | EF96-100 | 240 | 3 | 5 | 36-100 |  |  |  |  | 80 | 30
2207 | D | [8 empty] | 240 | 3 | 65 |  |  | 4800 | 1,6,7 |  |  | E193298, Vol. 1, Sec. 2
|  | CB | ABB SACE | T4N250E5W | 240 | 3 | 65 | 250
|  | MC | ABB France | AF80 | 240 | 3 | 5 | 80 | 30
2207.01 |  | OLR | ABB Stotz-kontakt | TF96-51 | 240 | 3 | 5 | 40-51 |  |  |  |  | 51 | 15
2207.02 |  | OLR | ABB Stotz-kontakt | TF96-60 | 240 | 3 | 5 | 48-60 |  |  |  |  | 60 | 20
2207.03 |  | OLR | ABB Stotz-kontakt | TF96-68 | 240 | 3 | 5 | 57-68 |  |  |  |  | 68 | 25
2207.04 |  | OLR | ABB Stotz-kontakt | TF96-78 | 240 | 3 | 5 | 65-78 |  |  |  |  | 78 | 25
2207.05 |  | OLR | ABB Stotz-kontakt | TF96-87 | 240 | 3 | 5 | 75-87 |  |  |  |  | 80 | 30
2207.06 |  | OLR | ABB Stotz-kontakt | EF96-100 | 240 | 3 | 5 | 36-100 |  |  |  |  | 80 | 30
2208 | D | [8 empty] | 240 | 3 | 100 |  |  | 4800 | 1,6,7 |  |  | E193298, Vol. 1, Sec. 2
|  | CB | ABB SACE | T4S250E5W | 240 | 3 | 100 | 250
|  | MC | ABB France | AF80 | 240 | 3 | 5 | 80 | 30
2208.01 |  | OLR | ABB Stotz-kontakt | TF96-51 | 240 | 3 | 5 | 40-51 |  |  |  |  | 51 | 15
2208.02 |  | OLR | ABB Stotz-kontakt | TF96-60 | 240 | 3 | 5 | 48-60 |  |  |  |  | 60 | 20
2208.03 |  | OLR | ABB Stotz-kontakt | TF96-68 | 240 | 3 | 5 | 57-68 |  |  |  |  | 68 | 25
2208.04 |  | OLR | ABB Stotz-kontakt | TF96-78 | 240 | 3 | 5 | 65-78 |  |  |  |  | 78 | 25
2208.05 |  | OLR | ABB Stotz-kontakt | TF96-87 | 240 | 3 | 5 | 75-87 |  |  |  |  | 80 | 30
2208.06 |  | OLR | ABB Stotz-kontakt | EF96-100 | 240 | 3 | 5 | 36-100 |  |  |  |  | 80 | 30
2209 | D | [8 empty] | 240 | 3 | 100 |  |  | 4800 | 1,6,7 |  |  | E193298, Vol. 1, Sec. 2
|  | CB | ABB SACE | T4H250E5W | 240 | 3 | 150 | 250
|  | MC | ABB France | AF80 | 240 | 3 | 5 | 80 | 30
2209.01 |  | OLR | ABB Stotz-kontakt | TF96-51 | 240 | 3 | 5 | 40-51 |  |  |  |  | 51 | 15
2209.02 |  | OLR | ABB Stotz-kontakt | TF96-60 | 240 | 3 | 5 | 48-60 |  |  |  |  | 60 | 20
2209.03 |  | OLR | ABB Stotz-kontakt | TF96-68 | 240 | 3 | 5 | 57-68 |  |  |  |  | 68 | 25
2209.04 |  | OLR | ABB Stotz-kontakt | TF96-78 | 240 | 3 | 5 | 65-78 |  |  |  |  | 78 | 25
2209.05 |  | OLR | ABB Stotz-kontakt | TF96-87 | 240 | 3 | 5 | 75-87 |  |  |  |  | 80 | 30
2209.06 |  | OLR | ABB Stotz-kontakt | EF96-100 | 240 | 3 | 5 | 36-100 |  |  |  |  | 80 | 30
2210 | D | [8 empty] | 240 | 3 | 100 |  |  | 4800 | 1,6,7 |  |  | E193298, Vol. 1, Sec. 2
|  | CB | ABB SACE | T4L250E5W | 240 | 3 | 200 | 250
|  | MC | ABB France | AF80 | 240 | 3 | 5 | 80 | 30
2210.01 |  | OLR | ABB Stotz-kontakt | TF96-51 | 240 | 3 | 5 | 40-51 |  |  |  |  | 51 | 15
2210.02 |  | OLR | ABB Stotz-kontakt | TF96-60 | 240 | 3 | 5 | 48-60 |  |  |  |  | 60 | 20
2210.03 |  | OLR | ABB Stotz-kontakt | TF96-68 | 240 | 3 | 5 | 57-68 |  |  |  |  | 68 | 25
2210.04 |  | OLR | ABB Stotz-kontakt | TF96-78 | 240 | 3 | 5 | 65-78 |  |  |  |  | 78 | 25
2210.05 |  | OLR | ABB Stotz-kontakt | TF96-87 | 240 | 3 | 5 | 75-87 |  |  |  |  | 80 | 30
2210.06 |  | OLR | ABB Stotz-kontakt | EF96-100 | 240 | 3 | 5 | 36-100 |  |  |  |  | 80 | 30
2211 | D | [8 empty] | 240 | 3 | 65 |  |  | 4800 | 1,6,7 |  |  | E193298, Vol. 1, Sec. 2
|  | CB | ABB SACE | XT2NU3125EKIP_ | 240 | 3 | 65 | 125
|  | MC | ABB France | AF80N3 | 240 | 3 | 5 | 80 | 30
2211.01 |  | OLR | ABB Stotz-kontakt | TF96-51 | 240 | 3 | 5 | 40-51 |  |  |  |  | 51 | 15
2211.02 |  | OLR | ABB Stotz-kontakt | TF96-60 | 240 | 3 | 5 | 48-60 |  |  |  |  | 60 | 20
2211.03 |  | OLR | ABB Stotz-kontakt | TF96-68 | 240 | 3 | 5 | 57-68 |  |  |  |  | 68 | 25
2211.04 |  | OLR | ABB Stotz-kontakt | TF96-78 | 240 | 3 | 5 | 65-78 |  |  |  |  | 78 | 25
2211.05 |  | OLR | ABB Stotz-kontakt | TF96-87 | 240 | 3 | 5 | 75-87 |  |  |  |  | 80 | 30
2211.06 |  | OLR | ABB Stotz-kontakt | EF96-100 | 240 | 3 | 5 | 36-100 |  |  |  |  | 80 | 30
2212 | D | [8 empty] | 240 | 3 | 100 |  |  | 4800 | 1,6,7 |  |  | E193298, Vol. 1, Sec. 2
|  | CB | ABB SACE | XT2SU3125EKIP_ | 240 | 3 | 100 | 125
|  | MC | ABB France | AF80N3 | 240 | 3 | 5 | 80 | 30
2212.01 |  | OLR | ABB Stotz-kontakt | TF96-51 | 240 | 3 | 5 | 40-51 |  |  |  |  | 51 | 15
2212.02 |  | OLR | ABB Stotz-kontakt | TF96-60 | 240 | 3 | 5 | 48-60 |  |  |  |  | 60 | 20
2212.03 |  | OLR | ABB Stotz-kontakt | TF96-68 | 240 | 3 | 5 | 57-68 |  |  |  |  | 68 | 25
2212.04 |  | OLR | ABB Stotz-kontakt | TF96-78 | 240 | 3 | 5 | 65-78 |  |  |  |  | 78 | 25
2212.05 |  | OLR | ABB Stotz-kontakt | TF96-87 | 240 | 3 | 5 | 75-87 |  |  |  |  | 80 | 30
2212.06 |  | OLR | ABB Stotz-kontakt | EF96-100 | 240 | 3 | 5 | 36-100 |  |  |  |  | 80 | 30
2213 | D | [8 empty] | 240 | 3 | 100 |  |  | 4800 | 1,6,7 |  |  | E193298, Vol. 1, Sec. 2
|  | CB | ABB SACE | XT2HU3125EKIP_ | 240 | 3 | 150 | 125
|  | MC | ABB France | AF80N3 | 240 | 3 | 5 | 80 | 30
2213.01 |  | OLR | ABB Stotz-kontakt | TF96-51 | 240 | 3 | 5 | 40-51 |  |  |  |  | 51 | 15
2213.02 |  | OLR | ABB Stotz-kontakt | TF96-60 | 240 | 3 | 5 | 48-60 |  |  |  |  | 60 | 20
2213.03 |  | OLR | ABB Stotz-kontakt | TF96-68 | 240 | 3 | 5 | 57-68 |  |  |  |  | 68 | 25
2213.04 |  | OLR | ABB Stotz-kontakt | TF96-78 | 240 | 3 | 5 | 65-78 |  |  |  |  | 78 | 25
2213.05 |  | OLR | ABB Stotz-kontakt | TF96-87 | 240 | 3 | 5 | 75-87 |  |  |  |  | 80 | 30
2213.06 |  | OLR | ABB Stotz-kontakt | EF96-100 | 240 | 3 | 5 | 36-100 |  |  |  |  | 80 | 30
2214 | D | [8 empty] | 240 | 3 | 100 |  |  | 4800 | 1,6,7 |  |  | E193298, Vol. 1, Sec. 2
|  | CB | ABB SACE | XT2LU3125EKIP_ | 240 | 3 | 200 | 125
|  | MC | ABB France | AF80N3 | 240 | 3 | 5 | 80 | 30
2214.01 |  | OLR | ABB Stotz-kontakt | TF96-51 | 240 | 3 | 5 | 40-51 |  |  |  |  | 51 | 15
2214.02 |  | OLR | ABB Stotz-kontakt | TF96-60 | 240 | 3 | 5 | 48-60 |  |  |  |  | 60 | 20
2214.03 |  | OLR | ABB Stotz-kontakt | TF96-68 | 240 | 3 | 5 | 57-68 |  |  |  |  | 68 | 25
2214.04 |  | OLR | ABB Stotz-kontakt | TF96-78 | 240 | 3 | 5 | 65-78 |  |  |  |  | 78 | 25
2214.05 |  | OLR | ABB Stotz-kontakt | TF96-87 | 240 | 3 | 5 | 75-87 |  |  |  |  | 80 | 30
2214.06 |  | OLR | ABB Stotz-kontakt | EF96-100 | 240 | 3 | 5 | 36-100 |  |  |  |  | 80 | 30
2215 | D | [8 empty] | 240 | 3 | 100 |  |  | 4800 | 1,6,7 |  |  | E193298, Vol. 1, Sec. 2
|  | CB | ABB SACE | XT2VU3125EKIP_ | 240 | 3 | 200 | 125
|  | MC | ABB France | AF80N3 | 240 | 3 | 5 | 80 | 30
2215.01 |  | OLR | ABB Stotz-kontakt | TF96-51 | 240 | 3 | 5 | 40-51 |  |  |  |  | 51 | 15
2215.02 |  | OLR | ABB Stotz-kontakt | TF96-60 | 240 | 3 | 5 | 48-60 |  |  |  |  | 60 | 20
2215.03 |  | OLR | ABB Stotz-kontakt | TF96-68 | 240 | 3 | 5 | 57-68 |  |  |  |  | 68 | 25
2215.04 |  | OLR | ABB Stotz-kontakt | TF96-78 | 240 | 3 | 5 | 65-78 |  |  |  |  | 78 | 25
2215.05 |  | OLR | ABB Stotz-kontakt | TF96-87 | 240 | 3 | 5 | 75-87 |  |  |  |  | 80 | 30
2215.06 |  | OLR | ABB Stotz-kontakt | EF96-100 | 240 | 3 | 5 | 36-100 |  |  |  |  | 80 | 30
2216 | D | [8 empty] | 240 | 3 | 100 |  |  | 4800 | 1,6,7 |  |  | E193298, Vol. 1, Sec. 2
|  | CB | ABB SACE | XT2HU3125JorM_ | 240 | 3 | 200 | 125
|  | MC | ABB France | AF80N3 | 240 | 3 | 5 | 80 | 30
2216.01 |  | OLR | ABB Stotz-kontakt | TF96-51 | 240 | 3 | 5 | 40-51 |  |  |  |  | 51 | 15
2216.02 |  | OLR | ABB Stotz-kontakt | TF96-60 | 240 | 3 | 5 | 48-60 |  |  |  |  | 60 | 20
2216.03 |  | OLR | ABB Stotz-kontakt | TF96-68 | 240 | 3 | 5 | 57-68 |  |  |  |  | 68 | 25
2216.04 |  | OLR | ABB Stotz-kontakt | TF96-78 | 240 | 3 | 5 | 65-78 |  |  |  |  | 78 | 25
2216.05 |  | OLR | ABB Stotz-kontakt | TF96-87 | 240 | 3 | 5 | 75-87 |  |  |  |  | 80 | 30
2216.06 |  | OLR | ABB Stotz-kontakt | EF96-100 | 240 | 3 | 5 | 36-100 |  |  |  |  | 80 | 30
2217 | D | [8 empty] | 240 | 3 | 35 |  |  | 4800 | 1,6,7 |  |  | E193298, Vol. 1, Sec. 2
|  | CB | ABB SACE | XT3NU3200M_ | 240 | 3 | 50 | 200
|  | MC | ABB France | AF80N3 | 240 | 3 | 5 | 80 | 30
2217.01 |  | OLR | ABB Stotz-kontakt | TF96-51 | 240 | 3 | 5 | 40-51 |  |  |  |  | 51 | 15
2217.02 |  | OLR | ABB Stotz-kontakt | TF96-60 | 240 | 3 | 5 | 48-60 |  |  |  |  | 60 | 20
2217.03 |  | OLR | ABB Stotz-kontakt | TF96-68 | 240 | 3 | 5 | 57-68 |  |  |  |  | 68 | 25
2217.04 |  | OLR | ABB Stotz-kontakt | TF96-78 | 240 | 3 | 5 | 65-78 |  |  |  |  | 78 | 25
2217.05 |  | OLR | ABB Stotz-kontakt | TF96-87 | 240 | 3 | 5 | 75-87 |  |  |  |  | 80 | 30
2217.06 |  | OLR | ABB Stotz-kontakt | EF96-100 | 240 | 3 | 5 | 36-100 |  |  |  |  | 80 | 30
2218 | D | [8 empty] | 240 | 3 | 35 |  |  | 4800 | 1,6,7 |  |  | E193298, Vol. 1, Sec. 2
|  | CB | ABB SACE | XT3SU3200M_ | 240 | 3 | 65 | 200
|  | MC | ABB France | AF80N3 | 240 | 3 | 5 | 80 | 30
2218.01 |  | OLR | ABB Stotz-kontakt | TF96-51 | 240 | 3 | 5 | 40-51 |  |  |  |  | 51 | 15
2218.02 |  | OLR | ABB Stotz-kontakt | TF96-60 | 240 | 3 | 5 | 48-60 |  |  |  |  | 60 | 20
2218.03 |  | OLR | ABB Stotz-kontakt | TF96-68 | 240 | 3 | 5 | 57-68 |  |  |  |  | 68 | 25
2218.04 |  | OLR | ABB Stotz-kontakt | TF96-78 | 240 | 3 | 5 | 65-78 |  |  |  |  | 78 | 25
2218.05 |  | OLR | ABB Stotz-kontakt | TF96-87 | 240 | 3 | 5 | 75-87 |  |  |  |  | 80 | 30
2218.06 |  | OLR | ABB Stotz-kontakt | EF96-100 | 240 | 3 | 5 | 36-100 |  |  |  |  | 80 | 30
2219 | D | [8 empty] | 240 | 3 | 65 |  |  | 4800 | 1,6,7 |  |  | E193298, Vol. 1, Sec. 2
|  | CB | ABB SACE | XT4NU3250EKIP_ | 240 | 3 | 65 | 250
|  | MC | ABB France | AF80N3 | 240 | 3 | 5 | 80 | 30
2219.01 |  | OLR | ABB Stotz-kontakt | TF96-51 | 240 | 3 | 5 | 40-51 |  |  |  |  | 51 | 15
2219.02 |  | OLR | ABB Stotz-kontakt | TF96-60 | 240 | 3 | 5 | 48-60 |  |  |  |  | 60 | 20
2219.03 |  | OLR | ABB Stotz-kontakt | TF96-68 | 240 | 3 | 5 | 57-68 |  |  |  |  | 68 | 25
2219.04 |  | OLR | ABB Stotz-kontakt | TF96-78 | 240 | 3 | 5 | 65-78 |  |  |  |  | 78 | 25
2219.05 |  | OLR | ABB Stotz-kontakt | TF96-87 | 240 | 3 | 5 | 75-87 |  |  |  |  | 80 | 30
2219.06 |  | OLR | ABB Stotz-kontakt | EF96-100 | 240 | 3 | 5 | 36-100 |  |  |  |  | 80 | 30
2220 | D | [8 empty] | 240 | 3 | 100 |  |  | 4800 | 1,6,7 |  |  | E193298, Vol. 1, Sec. 2
|  | CB | ABB SACE | XT4SU3250EKIP_ | 240 | 3 | 100 | 250
|  | MC | ABB France | AF80N3 | 240 | 3 | 5 | 80 | 30
2220.01 |  | OLR | ABB Stotz-kontakt | TF96-51 | 240 | 3 | 5 | 40-51 |  |  |  |  | 51 | 15
2220.02 |  | OLR | ABB Stotz-kontakt | TF96-60 | 240 | 3 | 5 | 48-60 |  |  |  |  | 60 | 20
2220.03 |  | OLR | ABB Stotz-kontakt | TF96-68 | 240 | 3 | 5 | 57-68 |  |  |  |  | 68 | 25
2220.04 |  | OLR | ABB Stotz-kontakt | TF96-78 | 240 | 3 | 5 | 65-78 |  |  |  |  | 78 | 25
2220.05 |  | OLR | ABB Stotz-kontakt | TF96-87 | 240 | 3 | 5 | 75-87 |  |  |  |  | 80 | 30
2220.06 |  | OLR | ABB Stotz-kontakt | EF96-100 | 240 | 3 | 5 | 36-100 |  |  |  |  | 80 | 30
2221 | D | [8 empty] | 240 | 3 | 100 |  |  | 4800 | 1,6,7 |  |  | E193298, Vol. 1, Sec. 2
|  | CB | ABB SACE | XT4HU3250EKIP_ | 240 | 3 | 150 | 250
|  | MC | ABB France | AF80N3 | 240 | 3 | 5 | 80 | 30
2221.01 |  | OLR | ABB Stotz-kontakt | TF96-51 | 240 | 3 | 5 | 40-51 |  |  |  |  | 51 | 15
2221.02 |  | OLR | ABB Stotz-kontakt | TF96-60 | 240 | 3 | 5 | 48-60 |  |  |  |  | 60 | 20
2221.03 |  | OLR | ABB Stotz-kontakt | TF96-68 | 240 | 3 | 5 | 57-68 |  |  |  |  | 68 | 25
2221.04 |  | OLR | ABB Stotz-kontakt | TF96-78 | 240 | 3 | 5 | 65-78 |  |  |  |  | 78 | 25
2221.05 |  | OLR | ABB Stotz-kontakt | TF96-87 | 240 | 3 | 5 | 75-87 |  |  |  |  | 80 | 30
2221.06 |  | OLR | ABB Stotz-kontakt | EF96-100 | 240 | 3 | 5 | 36-100 |  |  |  |  | 80 | 30
2222 | D | [8 empty] | 240 | 3 | 100 |  |  | 4800 | 1,6,7 |  |  | E193298, Vol. 1, Sec. 2
|  | CB | ABB SACE | XT4LU3250EKIP_ | 240 | 3 | 200 | 250
|  | MC | ABB France | AF80N3 | 240 | 3 | 5 | 80 | 30
2222.01 |  | OLR | ABB Stotz-kontakt | TF96-51 | 240 | 3 | 5 | 40-51 |  |  |  |  | 51 | 15
2222.02 |  | OLR | ABB Stotz-kontakt | TF96-60 | 240 | 3 | 5 | 48-60 |  |  |  |  | 60 | 20
2222.03 |  | OLR | ABB Stotz-kontakt | TF96-68 | 240 | 3 | 5 | 57-68 |  |  |  |  | 68 | 25
2222.04 |  | OLR | ABB Stotz-kontakt | TF96-78 | 240 | 3 | 5 | 65-78 |  |  |  |  | 78 | 25
2222.05 |  | OLR | ABB Stotz-kontakt | TF96-87 | 240 | 3 | 5 | 75-87 |  |  |  |  | 80 | 30
2222.06 |  | OLR | ABB Stotz-kontakt | EF96-100 | 240 | 3 | 5 | 36-100 |  |  |  |  | 80 | 30
2223 | D | [8 empty] | 240 | 3 | 100 |  |  | 4800 | 1,6,7 |  |  | E193298, Vol. 1, Sec. 2
|  | CB | ABB SACE | XT4VU3250EKIP_ | 240 | 3 | 200 | 250
|  | MC | ABB France | AF80N3 | 240 | 3 | 5 | 80 | 30
2223.01 |  | OLR | ABB Stotz-kontakt | TF96-51 | 240 | 3 | 5 | 40-51 |  |  |  |  | 51 | 15
2223.02 |  | OLR | ABB Stotz-kontakt | TF96-60 | 240 | 3 | 5 | 48-60 |  |  |  |  | 60 | 20
2223.03 |  | OLR | ABB Stotz-kontakt | TF96-68 | 240 | 3 | 5 | 57-68 |  |  |  |  | 68 | 25
2223.04 |  | OLR | ABB Stotz-kontakt | TF96-78 | 240 | 3 | 5 | 65-78 |  |  |  |  | 78 | 25
2223.05 |  | OLR | ABB Stotz-kontakt | TF96-87 | 240 | 3 | 5 | 75-87 |  |  |  |  | 80 | 30
2223.06 |  | OLR | ABB Stotz-kontakt | EF96-100 | 240 | 3 | 5 | 36-100 |  |  |  |  | 80 | 30
2224 | D | [8 empty] | 240 | 3 | 100 |  |  | 4800 | 1,6,7 |  |  | E193298, Vol. 1, Sec. 2
|  | CB | ABB SACE | XT4HU3150JorM_ | 240 | 3 | 200 | 150
|  | MC | ABB France | AF80N3 | 240 | 3 | 5 | 80 | 30
2224.01 |  | OLR | ABB Stotz-kontakt | TF96-51 | 240 | 3 | 5 | 40-51 |  |  |  |  | 51 | 15
2224.02 |  | OLR | ABB Stotz-kontakt | TF96-60 | 240 | 3 | 5 | 48-60 |  |  |  |  | 60 | 20
2224.03 |  | OLR | ABB Stotz-kontakt | TF96-68 | 240 | 3 | 5 | 57-68 |  |  |  |  | 68 | 25
2224.04 |  | OLR | ABB Stotz-kontakt | TF96-78 | 240 | 3 | 5 | 65-78 |  |  |  |  | 78 | 25
2224.05 |  | OLR | ABB Stotz-kontakt | TF96-87 | 240 | 3 | 5 | 75-87 |  |  |  |  | 80 | 30
2224.06 |  | OLR | ABB Stotz-kontakt | EF96-100 | 240 | 3 | 5 | 36-100 |  |  |  |  | 80 | 30
2225 | D | [8 empty] | 240 | 3 | 65 |  |  | 4800 | 1,6,7 |  |  | E193298, Vol. 1, Sec. 2
|  | CB | ABB SACE | T4N250E5W | 240 | 3 | 65 | 250
|  | MC | ABB France | AF80N3 | 240 | 3 | 5 | 80 | 30
2225.01 |  | OLR | ABB Stotz-kontakt | TF96-51 | 240 | 3 | 5 | 40-51 |  |  |  |  | 51 | 15
2225.02 |  | OLR | ABB Stotz-kontakt | TF96-60 | 240 | 3 | 5 | 48-60 |  |  |  |  | 60 | 20
2225.03 |  | OLR | ABB Stotz-kontakt | TF96-68 | 240 | 3 | 5 | 57-68 |  |  |  |  | 68 | 25
2225.04 |  | OLR | ABB Stotz-kontakt | TF96-78 | 240 | 3 | 5 | 65-78 |  |  |  |  | 78 | 25
2225.05 |  | OLR | ABB Stotz-kontakt | TF96-87 | 240 | 3 | 5 | 75-87 |  |  |  |  | 80 | 30
2225.06 |  | OLR | ABB Stotz-kontakt | EF96-100 | 240 | 3 | 5 | 36-100 |  |  |  |  | 80 | 30
2226 | D | [8 empty] | 240 | 3 | 100 |  |  | 4800 | 1,6,7 |  |  | E193298, Vol. 1, Sec. 2
|  | CB | ABB SACE | T4S250E5W | 240 | 3 | 100 | 250
|  | MC | ABB France | AF80N3 | 240 | 3 | 5 | 80 | 30
2226.01 |  | OLR | ABB Stotz-kontakt | TF96-51 | 240 | 3 | 5 | 40-51 |  |  |  |  | 51 | 15
2226.02 |  | OLR | ABB Stotz-kontakt | TF96-60 | 240 | 3 | 5 | 48-60 |  |  |  |  | 60 | 20
2226.03 |  | OLR | ABB Stotz-kontakt | TF96-68 | 240 | 3 | 5 | 57-68 |  |  |  |  | 68 | 25
2226.04 |  | OLR | ABB Stotz-kontakt | TF96-78 | 240 | 3 | 5 | 65-78 |  |  |  |  | 78 | 25
2226.05 |  | OLR | ABB Stotz-kontakt | TF96-87 | 240 | 3 | 5 | 75-87 |  |  |  |  | 80 | 30
2226.06 |  | OLR | ABB Stotz-kontakt | EF96-100 | 240 | 3 | 5 | 36-100 |  |  |  |  | 80 | 30
2227 | D | [8 empty] | 240 | 3 | 100 |  |  | 4800 | 1,6,7 |  |  | E193298, Vol. 1, Sec. 2
|  | CB | ABB SACE | T4H250E5W | 240 | 3 | 150 | 250
|  | MC | ABB France | AF80N3 | 240 | 3 | 5 | 80 | 30
2227.01 |  | OLR | ABB Stotz-kontakt | TF96-51 | 240 | 3 | 5 | 40-51 |  |  |  |  | 51 | 15
2227.02 |  | OLR | ABB Stotz-kontakt | TF96-60 | 240 | 3 | 5 | 48-60 |  |  |  |  | 60 | 20
2227.03 |  | OLR | ABB Stotz-kontakt | TF96-68 | 240 | 3 | 5 | 57-68 |  |  |  |  | 68 | 25
2227.04 |  | OLR | ABB Stotz-kontakt | TF96-78 | 240 | 3 | 5 | 65-78 |  |  |  |  | 78 | 25
2227.05 |  | OLR | ABB Stotz-kontakt | TF96-87 | 240 | 3 | 5 | 75-87 |  |  |  |  | 80 | 30
2227.06 |  | OLR | ABB Stotz-kontakt | EF96-100 | 240 | 3 | 5 | 36-100 |  |  |  |  | 80 | 30
2228 | D | [8 empty] | 240 | 3 | 100 |  |  | 4800 | 1,6,7 |  |  | E193298, Vol. 1, Sec. 2
|  | CB | ABB SACE | T4L250E5W | 240 | 3 | 200 | 250
|  | MC | ABB France | AF80N3 | 240 | 3 | 5 | 80 | 30
2228.01 |  | OLR | ABB Stotz-kontakt | TF96-51 | 240 | 3 | 5 | 40-51 |  |  |  |  | 51 | 15
2228.02 |  | OLR | ABB Stotz-kontakt | TF96-60 | 240 | 3 | 5 | 48-60 |  |  |  |  | 60 | 20
2228.03 |  | OLR | ABB Stotz-kontakt | TF96-68 | 240 | 3 | 5 | 57-68 |  |  |  |  | 68 | 25
2228.04 |  | OLR | ABB Stotz-kontakt | TF96-78 | 240 | 3 | 5 | 65-78 |  |  |  |  | 78 | 25
2228.05 |  | OLR | ABB Stotz-kontakt | TF96-87 | 240 | 3 | 5 | 75-87 |  |  |  |  | 80 | 30
2228.06 |  | OLR | ABB Stotz-kontakt | EF96-100 | 240 | 3 | 5 | 36-100 |  |  |  |  | 80 | 30
2229 | D | [8 empty] | 240 | 3 | 65 |  |  | 4800 | 1,6,7 |  |  | E193298, Vol. 1, Sec. 2
|  | CB | ABB SACE | XT2NU3125EKIP_ | 240 | 3 | 65 | 125
|  | MC | ABB France | AF96 | 240 | 3 | 5 | 80 | 30
2229.01 |  | OLR | ABB Stotz-kontakt | TF96-51 | 240 | 3 | 5 | 40-51 |  |  |  |  | 51 | 15
2229.02 |  | OLR | ABB Stotz-kontakt | TF96-60 | 240 | 3 | 5 | 48-60 |  |  |  |  | 60 | 20
2229.03 |  | OLR | ABB Stotz-kontakt | TF96-68 | 240 | 3 | 5 | 57-68 |  |  |  |  | 68 | 25
2229.04 |  | OLR | ABB Stotz-kontakt | TF96-78 | 240 | 3 | 5 | 65-78 |  |  |  |  | 78 | 25
2229.05 |  | OLR | ABB Stotz-kontakt | TF96-87 | 240 | 3 | 5 | 75-87 |  |  |  |  | 80 | 30
2229.06 |  | OLR | ABB Stotz-kontakt | EF96-100 | 240 | 3 | 5 | 36-100 |  |  |  |  | 80 | 30
2230 | D | [8 empty] | 240 | 3 | 100 |  |  | 4800 | 1,6,7 |  |  | E193298, Vol. 1, Sec. 2
|  | CB | ABB SACE | XT2SU3125EKIP_ | 240 | 3 | 100 | 125
|  | MC | ABB France | AF96 | 240 | 3 | 5 | 80 | 30
2230.01 |  | OLR | ABB Stotz-kontakt | TF96-51 | 240 | 3 | 5 | 40-51 |  |  |  |  | 51 | 15
2230.02 |  | OLR | ABB Stotz-kontakt | TF96-60 | 240 | 3 | 5 | 48-60 |  |  |  |  | 60 | 20
2230.03 |  | OLR | ABB Stotz-kontakt | TF96-68 | 240 | 3 | 5 | 57-68 |  |  |  |  | 68 | 25
2230.04 |  | OLR | ABB Stotz-kontakt | TF96-78 | 240 | 3 | 5 | 65-78 |  |  |  |  | 78 | 25
2230.05 |  | OLR | ABB Stotz-kontakt | TF96-87 | 240 | 3 | 5 | 75-87 |  |  |  |  | 80 | 30
2230.06 |  | OLR | ABB Stotz-kontakt | EF96-100 | 240 | 3 | 5 | 36-100 |  |  |  |  | 80 | 30
2231 | D | [8 empty] | 240 | 3 | 100 |  |  | 4800 | 1,6,7 |  |  | E193298, Vol. 1, Sec. 2
|  | CB | ABB SACE | XT2HU3125EKIP_ | 240 | 3 | 150 | 125
|  | MC | ABB France | AF96 | 240 | 3 | 5 | 80 | 30
2231.01 |  | OLR | ABB Stotz-kontakt | TF96-51 | 240 | 3 | 5 | 40-51 |  |  |  |  | 51 | 15
2231.02 |  | OLR | ABB Stotz-kontakt | TF96-60 | 240 | 3 | 5 | 48-60 |  |  |  |  | 60 | 20
2231.03 |  | OLR | ABB Stotz-kontakt | TF96-68 | 240 | 3 | 5 | 57-68 |  |  |  |  | 68 | 25
2231.04 |  | OLR | ABB Stotz-kontakt | TF96-78 | 240 | 3 | 5 | 65-78 |  |  |  |  | 78 | 25
2231.05 |  | OLR | ABB Stotz-kontakt | TF96-87 | 240 | 3 | 5 | 75-87 |  |  |  |  | 80 | 30
2231.06 |  | OLR | ABB Stotz-kontakt | EF96-100 | 240 | 3 | 5 | 36-100 |  |  |  |  | 80 | 30
2232 | D | [8 empty] | 240 | 3 | 100 |  |  | 4800 | 1,6,7 |  |  | E193298, Vol. 1, Sec. 2
|  | CB | ABB SACE | XT2LU3125EKIP_ | 240 | 3 | 200 | 125
|  | MC | ABB France | AF96 | 240 | 3 | 5 | 80 | 30
2232.01 |  | OLR | ABB Stotz-kontakt | TF96-51 | 240 | 3 | 5 | 40-51 |  |  |  |  | 51 | 15
2232.02 |  | OLR | ABB Stotz-kontakt | TF96-60 | 240 | 3 | 5 | 48-60 |  |  |  |  | 60 | 20
2232.03 |  | OLR | ABB Stotz-kontakt | TF96-68 | 240 | 3 | 5 | 57-68 |  |  |  |  | 68 | 25
2232.04 |  | OLR | ABB Stotz-kontakt | TF96-78 | 240 | 3 | 5 | 65-78 |  |  |  |  | 78 | 25
2232.05 |  | OLR | ABB Stotz-kontakt | TF96-87 | 240 | 3 | 5 | 75-87 |  |  |  |  | 80 | 30
2232.06 |  | OLR | ABB Stotz-kontakt | EF96-100 | 240 | 3 | 5 | 36-100 |  |  |  |  | 80 | 30
2233 | D | [8 empty] | 240 | 3 | 100 |  |  | 4800 | 1,6,7 |  |  | E193298, Vol. 1, Sec. 2
|  | CB | ABB SACE | XT2VU3125EKIP_ | 240 | 3 | 200 | 125
|  | MC | ABB France | AF96 | 240 | 3 | 5 | 80 | 30
2233.01 |  | OLR | ABB Stotz-kontakt | TF96-51 | 240 | 3 | 5 | 40-51 |  |  |  |  | 51 | 15
2233.02 |  | OLR | ABB Stotz-kontakt | TF96-60 | 240 | 3 | 5 | 48-60 |  |  |  |  | 60 | 20
2233.03 |  | OLR | ABB Stotz-kontakt | TF96-68 | 240 | 3 | 5 | 57-68 |  |  |  |  | 68 | 25
2233.04 |  | OLR | ABB Stotz-kontakt | TF96-78 | 240 | 3 | 5 | 65-78 |  |  |  |  | 78 | 25
2233.05 |  | OLR | ABB Stotz-kontakt | TF96-87 | 240 | 3 | 5 | 75-87 |  |  |  |  | 80 | 30
2233.06 |  | OLR | ABB Stotz-kontakt | EF96-100 | 240 | 3 | 5 | 36-100 |  |  |  |  | 80 | 30
2234 | D | [8 empty] | 240 | 3 | 100 |  |  | 4800 | 1,6,7 |  |  | E193298, Vol. 1, Sec. 2
|  | CB | ABB SACE | XT2HU3125JorM_ | 240 | 3 | 200 | 125
|  | MC | ABB France | AF96 | 240 | 3 | 5 | 80 | 30
2234.01 |  | OLR | ABB Stotz-kontakt | TF96-51 | 240 | 3 | 5 | 40-51 |  |  |  |  | 51 | 15
2234.02 |  | OLR | ABB Stotz-kontakt | TF96-60 | 240 | 3 | 5 | 48-60 |  |  |  |  | 60 | 20
2234.03 |  | OLR | ABB Stotz-kontakt | TF96-68 | 240 | 3 | 5 | 57-68 |  |  |  |  | 68 | 25
2234.04 |  | OLR | ABB Stotz-kontakt | TF96-78 | 240 | 3 | 5 | 65-78 |  |  |  |  | 78 | 25
2234.05 |  | OLR | ABB Stotz-kontakt | TF96-87 | 240 | 3 | 5 | 75-87 |  |  |  |  | 80 | 30
2234.06 |  | OLR | ABB Stotz-kontakt | EF96-100 | 240 | 3 | 5 | 36-100 |  |  |  |  | 80 | 30
2235 | D | [8 empty] | 240 | 3 | 35 |  |  | 4800 | 1,6,7 |  |  | E193298, Vol. 1, Sec. 2
|  | CB | ABB SACE | XT3NU3200M | 240 | 3 | 50 | 200
|  | MC | ABB France | AF96 | 240 | 3 | 5 | 80 | 30
2235.01 |  | OLR | ABB Stotz-kontakt | TF96-51 | 240 | 3 | 5 | 40-51 |  |  |  |  | 51 | 15
2235.02 |  | OLR | ABB Stotz-kontakt | TF96-60 | 240 | 3 | 5 | 48-60 |  |  |  |  | 60 | 20
2235.03 |  | OLR | ABB Stotz-kontakt | TF96-68 | 240 | 3 | 5 | 57-68 |  |  |  |  | 68 | 25
2235.04 |  | OLR | ABB Stotz-kontakt | TF96-78 | 240 | 3 | 5 | 65-78 |  |  |  |  | 78 | 25
2235.05 |  | OLR | ABB Stotz-kontakt | TF96-87 | 240 | 3 | 5 | 75-87 |  |  |  |  | 80 | 30
2235.06 |  | OLR | ABB Stotz-kontakt | EF96-100 | 240 | 3 | 5 | 36-100 |  |  |  |  | 80 | 30
2236 | D | [8 empty] | 240 | 3 | 35 |  |  | 4800 | 1,6,7 |  |  | E193298, Vol. 1, Sec. 2
|  | CB | ABB SACE | XT3SU3200M | 240 | 3 | 65 | 200
|  | MC | ABB France | AF96 | 240 | 3 | 5 | 80 | 30
2236.01 |  | OLR | ABB Stotz-kontakt | TF96-51 | 240 | 3 | 5 | 40-51 |  |  |  |  | 51 | 15
2236.02 |  | OLR | ABB Stotz-kontakt | TF96-60 | 240 | 3 | 5 | 48-60 |  |  |  |  | 60 | 20
2236.03 |  | OLR | ABB Stotz-kontakt | TF96-68 | 240 | 3 | 5 | 57-68 |  |  |  |  | 68 | 25
2236.04 |  | OLR | ABB Stotz-kontakt | TF96-78 | 240 | 3 | 5 | 65-78 |  |  |  |  | 78 | 25
2236.05 |  | OLR | ABB Stotz-kontakt | TF96-87 | 240 | 3 | 5 | 75-87 |  |  |  |  | 80 | 30
2236.06 |  | OLR | ABB Stotz-kontakt | EF96-100 | 240 | 3 | 5 | 36-100 |  |  |  |  | 80 | 30
2237 | D | [8 empty] | 240 | 3 | 65 |  |  | 4800 | 1,6,7 |  |  | E193298, Vol. 1, Sec. 2
|  | CB | ABB SACE | XT4NU3250EKIP_ | 240 | 3 | 65 | 250
|  | MC | ABB France | AF96 | 240 | 3 | 5 | 80 | 30
2237.01 |  | OLR | ABB Stotz-kontakt | TF96-51 | 240 | 3 | 5 | 40-51 |  |  |  |  | 51 | 15
2237.02 |  | OLR | ABB Stotz-kontakt | TF96-60 | 240 | 3 | 5 | 48-60 |  |  |  |  | 60 | 20
2237.03 |  | OLR | ABB Stotz-kontakt | TF96-68 | 240 | 3 | 5 | 57-68 |  |  |  |  | 68 | 25
2237.04 |  | OLR | ABB Stotz-kontakt | TF96-78 | 240 | 3 | 5 | 65-78 |  |  |  |  | 78 | 25
2237.05 |  | OLR | ABB Stotz-kontakt | TF96-87 | 240 | 3 | 5 | 75-87 |  |  |  |  | 80 | 30
2237.06 |  | OLR | ABB Stotz-kontakt | EF96-100 | 240 | 3 | 5 | 36-100 |  |  |  |  | 80 | 30
2238 | D | [8 empty] | 240 | 3 | 100 |  |  | 4800 | 1,6,7 |  |  | E193298, Vol. 1, Sec. 2
|  | CB | ABB SACE | XT4SU3250EKIP_ | 240 | 3 | 100 | 250
|  | MC | ABB France | AF96 | 240 | 3 | 5 | 80 | 30
2238.01 |  | OLR | ABB Stotz-kontakt | TF96-51 | 240 | 3 | 5 | 40-51 |  |  |  |  | 51 | 15
2238.02 |  | OLR | ABB Stotz-kontakt | TF96-60 | 240 | 3 | 5 | 48-60 |  |  |  |  | 60 | 20
2238.03 |  | OLR | ABB Stotz-kontakt | TF96-68 | 240 | 3 | 5 | 57-68 |  |  |  |  | 68 | 25
2238.04 |  | OLR | ABB Stotz-kontakt | TF96-78 | 240 | 3 | 5 | 65-78 |  |  |  |  | 78 | 25
2238.05 |  | OLR | ABB Stotz-kontakt | TF96-87 | 240 | 3 | 5 | 75-87 |  |  |  |  | 80 | 30
2238.06 |  | OLR | ABB Stotz-kontakt | EF96-100 | 240 | 3 | 5 | 36-100 |  |  |  |  | 80 | 30
2239 | D | [8 empty] | 240 | 3 | 100 |  |  | 4800 | 1,6,7 |  |  | E193298, Vol. 1, Sec. 2
|  | CB | ABB SACE | XT4HU3250EKIP_ | 240 | 3 | 150 | 250
|  | MC | ABB France | AF96 | 240 | 3 | 5 | 80 | 30
2239.01 |  | OLR | ABB Stotz-kontakt | TF96-51 | 240 | 3 | 5 | 40-51 |  |  |  |  | 51 | 15
2239.02 |  | OLR | ABB Stotz-kontakt | TF96-60 | 240 | 3 | 5 | 48-60 |  |  |  |  | 60 | 20
2239.03 |  | OLR | ABB Stotz-kontakt | TF96-68 | 240 | 3 | 5 | 57-68 |  |  |  |  | 68 | 25
2239.04 |  | OLR | ABB Stotz-kontakt | TF96-78 | 240 | 3 | 5 | 65-78 |  |  |  |  | 78 | 25
2239.05 |  | OLR | ABB Stotz-kontakt | TF96-87 | 240 | 3 | 5 | 75-87 |  |  |  |  | 80 | 30
2239.06 |  | OLR | ABB Stotz-kontakt | EF96-100 | 240 | 3 | 5 | 36-100 |  |  |  |  | 80 | 30
2240 | D | [8 empty] | 240 | 3 | 100 |  |  | 4800 | 1,6,7 |  |  | E193298, Vol. 1, Sec. 2
|  | CB | ABB SACE | XT4LU3250EKIP_ | 240 | 3 | 200 | 250
|  | MC | ABB France | AF96 | 240 | 3 | 5 | 80 | 30
2240.01 |  | OLR | ABB Stotz-kontakt | TF96-51 | 240 | 3 | 5 | 40-51 |  |  |  |  | 51 | 15
2240.02 |  | OLR | ABB Stotz-kontakt | TF96-60 | 240 | 3 | 5 | 48-60 |  |  |  |  | 60 | 20
2240.03 |  | OLR | ABB Stotz-kontakt | TF96-68 | 240 | 3 | 5 | 57-68 |  |  |  |  | 68 | 25
2240.04 |  | OLR | ABB Stotz-kontakt | TF96-78 | 240 | 3 | 5 | 65-78 |  |  |  |  | 78 | 25
2240.05 |  | OLR | ABB Stotz-kontakt | TF96-87 | 240 | 3 | 5 | 75-87 |  |  |  |  | 80 | 30
2240.06 |  | OLR | ABB Stotz-kontakt | EF96-100 | 240 | 3 | 5 | 36-100 |  |  |  |  | 80 | 30
2241 | D | [8 empty] | 240 | 3 | 100 |  |  | 4800 | 1,6,7 |  |  | E193298, Vol. 1, Sec. 2
|  | CB | ABB SACE | XT4VU3250EKIP_ | 240 | 3 | 200 | 250
|  | MC | ABB France | AF96 | 240 | 3 | 5 | 80 | 30
2241.01 |  | OLR | ABB Stotz-kontakt | TF96-51 | 240 | 3 | 5 | 40-51 |  |  |  |  | 51 | 15
2241.02 |  | OLR | ABB Stotz-kontakt | TF96-60 | 240 | 3 | 5 | 48-60 |  |  |  |  | 60 | 20
2241.03 |  | OLR | ABB Stotz-kontakt | TF96-68 | 240 | 3 | 5 | 57-68 |  |  |  |  | 68 | 25
2241.04 |  | OLR | ABB Stotz-kontakt | TF96-78 | 240 | 3 | 5 | 65-78 |  |  |  |  | 78 | 25
2241.05 |  | OLR | ABB Stotz-kontakt | TF96-87 | 240 | 3 | 5 | 75-87 |  |  |  |  | 80 | 30
2241.06 |  | OLR | ABB Stotz-kontakt | EF96-100 | 240 | 3 | 5 | 36-100 |  |  |  |  | 80 | 30
2242 | D | [8 empty] | 240 | 3 | 100 |  |  | 4800 | 1,6,7 |  |  | E193298, Vol. 1, Sec. 2
|  | CB | ABB SACE | XT4HU3150JorM_ | 240 | 3 | 200 | 150
|  | MC | ABB France | AF96 | 240 | 3 | 5 | 80 | 30
2242.01 |  | OLR | ABB Stotz-kontakt | TF96-51 | 240 | 3 | 5 | 40-51 |  |  |  |  | 51 | 15
2242.02 |  | OLR | ABB Stotz-kontakt | TF96-60 | 240 | 3 | 5 | 48-60 |  |  |  |  | 60 | 20
2242.03 |  | OLR | ABB Stotz-kontakt | TF96-68 | 240 | 3 | 5 | 57-68 |  |  |  |  | 68 | 25
2242.04 |  | OLR | ABB Stotz-kontakt | TF96-78 | 240 | 3 | 5 | 65-78 |  |  |  |  | 78 | 25
2242.05 |  | OLR | ABB Stotz-kontakt | TF96-87 | 240 | 3 | 5 | 75-87 |  |  |  |  | 80 | 30
2242.06 |  | OLR | ABB Stotz-kontakt | EF96-100 | 240 | 3 | 5 | 36-100 |  |  |  |  | 80 | 30
2243 | D | [8 empty] | 240 | 3 | 65 |  |  | 4800 | 1,6,7 |  |  | E193298, Vol. 1, Sec. 2
|  | CB | ABB SACE | T4N250E5W | 240 | 3 | 65 | 250
|  | MC | ABB France | AF96 | 240 | 3 | 5 | 80 | 30
2243.01 |  | OLR | ABB Stotz-kontakt | TF96-51 | 240 | 3 | 5 | 40-51 |  |  |  |  | 51 | 15
2243.02 |  | OLR | ABB Stotz-kontakt | TF96-60 | 240 | 3 | 5 | 48-60 |  |  |  |  | 60 | 20
2243.03 |  | OLR | ABB Stotz-kontakt | TF96-68 | 240 | 3 | 5 | 57-68 |  |  |  |  | 68 | 25
2243.04 |  | OLR | ABB Stotz-kontakt | TF96-78 | 240 | 3 | 5 | 65-78 |  |  |  |  | 78 | 25
2243.05 |  | OLR | ABB Stotz-kontakt | TF96-87 | 240 | 3 | 5 | 75-87 |  |  |  |  | 80 | 30
2243.06 |  | OLR | ABB Stotz-kontakt | EF96-100 | 240 | 3 | 5 | 36-100 |  |  |  |  | 80 | 30
2244 | D | [8 empty] | 240 | 3 | 100 |  |  | 4800 | 1,6,7 |  |  | E193298, Vol. 1, Sec. 2
|  | CB | ABB SACE | T4S250E5W | 240 | 3 | 100 | 250
|  | MC | ABB France | AF96 | 240 | 3 | 5 | 80 | 30
2244.01 |  | OLR | ABB Stotz-kontakt | TF96-51 | 240 | 3 | 5 | 40-51 |  |  |  |  | 51 | 15
2244.02 |  | OLR | ABB Stotz-kontakt | TF96-60 | 240 | 3 | 5 | 48-60 |  |  |  |  | 60 | 20
2244.03 |  | OLR | ABB Stotz-kontakt | TF96-68 | 240 | 3 | 5 | 57-68 |  |  |  |  | 68 | 25
2244.04 |  | OLR | ABB Stotz-kontakt | TF96-78 | 240 | 3 | 5 | 65-78 |  |  |  |  | 78 | 25
2244.05 |  | OLR | ABB Stotz-kontakt | TF96-87 | 240 | 3 | 5 | 75-87 |  |  |  |  | 80 | 30
2244.06 |  | OLR | ABB Stotz-kontakt | EF96-100 | 240 | 3 | 5 | 36-100 |  |  |  |  | 80 | 30
2245 | D | [8 empty] | 240 | 3 | 100 |  |  | 4800 | 1,6,7 |  |  | E193298, Vol. 1, Sec. 2
|  | CB | ABB SACE | T4H250E5W | 240 | 3 | 150 | 250
|  | MC | ABB France | AF96 | 240 | 3 | 5 | 80 | 30
2245.01 |  | OLR | ABB Stotz-kontakt | TF96-51 | 240 | 3 | 5 | 40-51 |  |  |  |  | 51 | 15
2245.02 |  | OLR | ABB Stotz-kontakt | TF96-60 | 240 | 3 | 5 | 48-60 |  |  |  |  | 60 | 20
2245.03 |  | OLR | ABB Stotz-kontakt | TF96-68 | 240 | 3 | 5 | 57-68 |  |  |  |  | 68 | 25
2245.04 |  | OLR | ABB Stotz-kontakt | TF96-78 | 240 | 3 | 5 | 65-78 |  |  |  |  | 78 | 25
2245.05 |  | OLR | ABB Stotz-kontakt | TF96-87 | 240 | 3 | 5 | 75-87 |  |  |  |  | 80 | 30
2245.06 |  | OLR | ABB Stotz-kontakt | EF96-100 | 240 | 3 | 5 | 36-100 |  |  |  |  | 80 | 30
2246 | D | [8 empty] | 240 | 3 | 100 |  |  | 4800 | 1,6,7 |  |  | E193298, Vol. 1, Sec. 2
|  | CB | ABB SACE | T4L250E5W | 240 | 3 | 200 | 250
|  | MC | ABB France | AF96 | 240 | 3 | 5 | 80 | 30
2246.01 |  | OLR | ABB Stotz-kontakt | TF96-51 | 240 | 3 | 5 | 40-51 |  |  |  |  | 51 | 15
2246.02 |  | OLR | ABB Stotz-kontakt | TF96-60 | 240 | 3 | 5 | 48-60 |  |  |  |  | 60 | 20
2246.03 |  | OLR | ABB Stotz-kontakt | TF96-68 | 240 | 3 | 5 | 57-68 |  |  |  |  | 68 | 25
2246.04 |  | OLR | ABB Stotz-kontakt | TF96-78 | 240 | 3 | 5 | 65-78 |  |  |  |  | 78 | 25
2246.05 |  | OLR | ABB Stotz-kontakt | TF96-87 | 240 | 3 | 5 | 75-87 |  |  |  |  | 80 | 30
2246.06 |  | OLR | ABB Stotz-kontakt | EF96-100 | 240 | 3 | 5 | 36-100 |  |  |  |  | 80 | 30
2247 | D | [8 empty] | 240 | 3 | 100 |  |  | 9000 | 1,6,7 |  |  | E193298, Vol. 1, Sec. 2
|  | CB | ABB SACE | XT4NU3250EKIP_ | 240 | 3 | 65 | 250
|  | MC | ABB France | AF116 | 240 | 3 | 5 | 104 | 40
2247.01 |  | OLR | ABB Stotz-kontakt | TF140DU90 | 240 | 3 | 5 | 66-90 |  |  |  |  | 90 | 30
2247.02 |  | OLR | ABB Stotz-kontakt | TF140DU110 | 240 | 3 | 5 | 80-110 |  |  |  |  | 104 | 40
2247.03 |  | OLR | ABB Stotz-kontakt | EF146-150 | 240 | 3 | 5 | 54-150 |  |  |  |  | 104 | 40
2248 | D | [8 empty] | 240 | 3 | 100 |  |  | 9000 | 1,6,7 |  |  | E193298, Vol. 1, Sec. 2
|  | CB | ABB SACE | XT4SU3250EKIP_ | 240 | 3 | 100 | 250
|  | MC | ABB France | AF116 | 240 | 3 | 5 | 104 | 40
2248.01 |  | OLR | ABB Stotz-kontakt | TF140DU90 | 240 | 3 | 5 | 66-90 |  |  |  |  | 90 | 30
2248.02 |  | OLR | ABB Stotz-kontakt | TF140DU110 | 240 | 3 | 5 | 80-110 |  |  |  |  | 104 | 40
2249 | D | [8 empty] | 240 | 3 | 100 |  |  | 9000 | 1,6,7 |  |  | E193298, Vol. 1, Sec. 2
|  | CB | ABB SACE | XT4HU3250EKIP_ | 240 | 3 | 150 | 250
|  | MC | ABB France | AF116 | 240 | 3 | 5 | 104 | 40
2249.01 |  | OLR | ABB Stotz-kontakt | TF140DU90 | 240 | 3 | 5 | 66-90 |  |  |  |  | 90 | 30
2249.02 |  | OLR | ABB Stotz-kontakt | TF140DU110 | 240 | 3 | 5 | 80-110 |  |  |  |  | 104 | 40
2250 | D | [8 empty] | 240 | 3 | 100 |  |  | 9000 | 1,6,7 |  |  | E193298, Vol. 1, Sec. 2
|  | CB | ABB SACE | XT4LU3250EKIP_ | 240 | 3 | 200 | 250
|  | MC | ABB France | AF116 | 240 | 3 | 5 | 104 | 40
2250.01 |  | OLR | ABB Stotz-kontakt | TF140DU90 | 240 | 3 | 5 | 66-90 |  |  |  |  | 90 | 30
2250.02 |  | OLR | ABB Stotz-kontakt | TF140DU110 | 240 | 3 | 5 | 80-110 |  |  |  |  | 104 | 40
2251 | D | [8 empty] | 240 | 3 | 100 |  |  | 9000 | 1,6,7 |  |  | E193298, Vol. 1, Sec. 2
|  | CB | ABB SACE | XT4VU3250EKIP_ | 240 | 3 | 200 | 250
|  | MC | ABB France | AF116 | 240 | 3 | 5 | 104 | 40
2251.01 |  | OLR | ABB Stotz-kontakt | TF140DU90 | 240 | 3 | 5 | 66-90 |  |  |  |  | 90 | 30
2251.02 |  | OLR | ABB Stotz-kontakt | TF140DU110 | 240 | 3 | 5 | 80-110 |  |  |  |  | 104 | 40
2252 | D | [8 empty] | 240 | 3 | 100 |  |  | 9000 | 1,6,7 |  |  | E193298, Vol. 1, Sec. 2
|  | CB | ABB SACE | XT4XHU3150JorM_ | 240 | 3 | 200 | 150
|  | MC | ABB France | AF116 | 240 | 3 | 5 | 104 | 40
2252.01 |  | OLR | ABB Stotz-kontakt | TF140DU90 | 240 | 3 | 5 | 66-90 |  |  |  |  | 90 | 30
2252.02 |  | OLR | ABB Stotz-kontakt | TF140DU110 | 240 | 3 | 5 | 80-110 |  |  |  |  | 104 | 40
2253 | D | [8 empty] | 240 | 3 | 65 |  |  | 9000 | 1,6,7 |  |  | E193298, Vol. 1, Sec. 2
|  | CB | ABB SACE | XT4SU3250EKIP_ | 240 | 3 | 100 | 250
|  | MC | ABB France | AF116 | 240 | 3 | 5 | 104 | 40
2253.01 |  | OLR | ABB Stotz-kontakt | EF146-150 | 240 | 3 | 5 | 54-150 |  |  |  |  | 104 | 40
2254 | D | [8 empty] | 240 | 3 | 65 |  |  | 9000 | 1,6,7 |  |  | E193298, Vol. 1, Sec. 2
|  | CB | ABB SACE | XT4HU3250EKIP_ | 240 | 3 | 150 | 250
|  | MC | ABB France | AF116 | 240 | 3 | 5 | 104 | 40
2254.01 |  | OLR | ABB Stotz-kontakt | EF146-150 | 240 | 3 | 5 | 54-150 |  |  |  |  | 104 | 40
2255 | D | [8 empty] | 240 | 3 | 65 |  |  | 9000 | 1,6,7 |  |  | E193298, Vol. 1, Sec. 2
|  | CB | ABB SACE | XT4LU3250EKIP_ | 240 | 3 | 200 | 250
|  | MC | ABB France | AF116 | 240 | 3 | 5 | 104 | 40
2255.01 |  | OLR | ABB Stotz-kontakt | EF146-150 | 240 | 3 | 5 | 54-150 |  |  |  |  | 104 | 40
2256 | D | [8 empty] | 240 | 3 | 65 |  |  | 9000 | 1,6,7 |  |  | E193298, Vol. 1, Sec. 2
|  | CB | ABB SACE | XT4VU3250EKIP_ | 240 | 3 | 200 | 250
|  | MC | ABB France | AF116 | 240 | 3 | 5 | 104 | 40
2256.01 |  | OLR | ABB Stotz-kontakt | EF146-150 | 240 | 3 | 5 | 54-150 |  |  |  |  | 104 | 40
2257 | D | [8 empty] | 240 | 3 | 65 |  |  | 9000 | 1,6,7 |  |  | E193298, Vol. 1, Sec. 2
|  | CB | ABB SACE | XT4HU3150JorM_ | 240 | 3 | 200 | 150
|  | MC | ABB France | AF116 | 240 | 3 | 5 | 104 | 40
2257.01 |  | OLR | ABB Stotz-kontakt | EF146-150 | 240 | 3 | 5 | 54-150 |  |  |  |  | 104 | 40
2258 | D | [8 empty] | 240 | 3 | 65 |  |  | 9000 | 1,6,7 |  |  | E193298, Vol. 1, Sec. 2
|  | CB | ABB SACE | T4N250E5W | 240 | 3 | 65 | 250
|  | MC | ABB France | AF116 | 240 | 3 | 5 | 104 | 40
2258.01 |  | OLR | ABB Stotz-kontakt | TF140DU90 | 240 | 3 | 5 | 66-90 |  |  |  |  | 90 | 30
2258.02 |  | OLR | ABB Stotz-kontakt | TF140DU110 | 240 | 3 | 5 | 80-110 |  |  |  |  | 104 | 40
2258.03 |  | OLR | ABB Stotz-kontakt | EF146-150 | 240 | 3 | 5 | 54-150 |  |  |  |  | 104 | 40
2259 | D | [8 empty] | 240 | 3 | 100 |  |  | 9000 | 1,6,7 |  |  | E193298, Vol. 1, Sec. 2
|  | CB | ABB SACE | T4S250E5W | 240 | 3 | 100 | 250
|  | MC | ABB France | AF116 | 240 | 3 | 5 | 104 | 40
2259.01 |  | OLR | ABB Stotz-kontakt | TF140DU90 | 240 | 3 | 5 | 66-90 |  |  |  |  | 90 | 30
2259.02 |  | OLR | ABB Stotz-kontakt | TF140DU110 | 240 | 3 | 5 | 80-110 |  |  |  |  | 104 | 40
2260 | D | [8 empty] | 240 | 3 | 100 |  |  | 9000 | 1,6,7 |  |  | E193298, Vol. 1, Sec. 2
|  | CB | ABB SACE | T4H250E5W | 240 | 3 | 150 | 250
|  | MC | ABB France | AF116 | 240 | 3 | 5 | 104 | 40
2260.01 |  | OLR | ABB Stotz-kontakt | TF140DU90 | 240 | 3 | 5 | 66-90 |  |  |  |  | 90 | 30
2260.02 |  | OLR | ABB Stotz-kontakt | TF140DU110 | 240 | 3 | 5 | 80-110 |  |  |  |  | 104 | 40
2261 | D | [8 empty] | 240 | 3 | 100 |  |  | 9000 | 1,6,7 |  |  | E193298, Vol. 1, Sec. 2
|  | CB | ABB SACE | T4L250E5W | 240 | 3 | 200 | 250
|  | MC | ABB France | AF116 | 240 | 3 | 5 | 104 | 40
2261.01 |  | OLR | ABB Stotz-kontakt | TF140DU90 | 240 | 3 | 5 | 66-90 |  |  |  |  | 90 | 30
2261.02 |  | OLR | ABB Stotz-kontakt | TF140DU110 | 240 | 3 | 5 | 80-110 |  |  |  |  | 104 | 40
2262 | D | [8 empty] | 240 | 3 | 65 |  |  | 9000 | 1,6,7 |  |  | E193298, Vol. 1, Sec. 2
|  | CB | ABB SACE | T4S250E5W | 240 | 3 | 100 | 250
|  | MC | ABB France | AF116 | 240 | 3 | 5 | 104 | 40
2262.01 |  | OLR | ABB Stotz-kontakt | EF146-150 | 240 | 3 | 5 | 54-150 |  |  |  |  | 104 | 40
2263 | D | [8 empty] | 240 | 3 | 65 |  |  | 9000 | 1,6,7 |  |  | E193298, Vol. 1, Sec. 2
|  | CB | ABB SACE | T4H250E5W | 240 | 3 | 150 | 250
|  | MC | ABB France | AF116 | 240 | 3 | 5 | 104 | 40
2263.01 |  | OLR | ABB Stotz-kontakt | EF146-150 | 240 | 3 | 5 | 54-150 |  |  |  |  | 104 | 40
2264 | D | [8 empty] | 240 | 3 | 65 |  |  | 9000 | 1,6,7 |  |  | E193298, Vol. 1, Sec. 2
|  | CB | ABB SACE | T4L250E5W | 240 | 3 | 200 | 250
|  | MC | ABB France | AF116 | 240 | 3 | 5 | 104 | 40
2264.01 |  | OLR | ABB Stotz-kontakt | EF146-150 | 240 | 3 | 5 | 54-150 |  |  |  |  | 104 | 40
2265 | D | [8 empty] | 240 | 3 | 65 |  |  | 9000 | 1,6,7 |  |  | E193298, Vol. 1, Sec. 2
|  | CB | ABB SACE | T5N400E5W | 240 | 3 | 65 | 400
|  | MC | ABB France | AF116 | 240 | 3 | 5 | 104 | 40
2265.01 |  | OLR | ABB Stotz-kontakt | TF140DU90 | 240 | 3 | 5 | 66-90 |  |  |  |  | 90 | 30
2265.02 |  | OLR | ABB Stotz-kontakt | TF140DU110 | 240 | 3 | 5 | 80-110 |  |  |  |  | 104 | 40
2266 | D | [8 empty] | 240 | 3 | 100 |  |  | 9000 | 1,6,7 |  |  | E193298, Vol. 1, Sec. 2
|  | CB | ABB SACE | T5S400E5W | 240 | 3 | 100 | 400
|  | MC | ABB France | AF116 | 240 | 3 | 5 | 104 | 40
2266.01 |  | OLR | ABB Stotz-kontakt | TF140DU90 | 240 | 3 | 5 | 66-90 |  |  |  |  | 90 | 30
2266.02 |  | OLR | ABB Stotz-kontakt | TF140DU110 | 240 | 3 | 5 | 80-110 |  |  |  |  | 104 | 40
2267 | D | [8 empty] | 240 | 3 | 100 |  |  | 9000 | 1,6,7 |  |  | E193298, Vol. 1, Sec. 2
|  | CB | ABB SACE | T5H400E5W | 240 | 3 | 150 | 400
|  | MC | ABB France | AF116 | 240 | 3 | 5 | 104 | 40
2267.01 |  | OLR | ABB Stotz-kontakt | TF140DU90 | 240 | 3 | 5 | 66-90 |  |  |  |  | 90 | 30
2267.02 |  | OLR | ABB Stotz-kontakt | TF140DU110 | 240 | 3 | 5 | 80-110 |  |  |  |  | 104 | 40
2268 | D | [8 empty] | 240 | 3 | 100 |  |  | 9000 | 1,6,7 |  |  | E193298, Vol. 1, Sec. 2
|  | CB | ABB SACE | T5L400E5W | 240 | 3 | 200 | 400
|  | MC | ABB France | AF116 | 240 | 3 | 5 | 104 | 40
2268.01 |  | OLR | ABB Stotz-kontakt | TF140DU90 | 240 | 3 | 5 | 66-90 |  |  |  |  | 90 | 30
2268.02 |  | OLR | ABB Stotz-kontakt | TF140DU110 | 240 | 3 | 5 | 80-110 |  |  |  |  | 104 | 40
2269 | D | [8 empty] | 240 | 3 | 65 |  |  | 9000 | 1,6,7 |  |  | E193298, Vol. 1, Sec. 2
|  | CB | ABB SACE | XT4NU3250EKIP_ | 240 | 3 | 65 | 250
|  | MC | ABB France | AF140 | 240 | 3 | 5 | 130 | 50
2269.01 |  | OLR | ABB Stotz-kontakt | TF140DU90 | 240 | 3 | 5 | 66-90 |  |  |  |  | 90 | 30
2269.02 |  | OLR | ABB Stotz-kontakt | TF140DU110 | 240 | 3 | 5 | 80-110 |  |  |  |  | 110 | 40
2269.03 |  | OLR | ABB Stotz-kontakt | TF140DU135 | 240 | 3 | 5 | 100-135 |  |  |  |  | 130 | 50
2269.04 |  | OLR | ABB Stotz-kontakt | TF140DU142 | 240 | 3 | 5 | 110-142 |  |  |  |  | 130 | 50
2269.05 |  | OLR | ABB Stotz-kontakt | EF146-150 | 240 | 3 | 5 | 54-150 |  |  |  |  | 130 | 50
2270 | D | [8 empty] | 240 | 3 | 100 |  |  | 9000 | 1,6,7 |  |  | E193298, Vol. 1, Sec. 2
|  | CB | ABB SACE | XT4SU3250EKIP_ | 240 | 3 | 100 | 250
|  | MC | ABB France | AF140 | 240 | 3 | 5 | 130 | 50
2270.01 |  | OLR | ABB Stotz-kontakt | TF140DU90 | 240 | 3 | 5 | 66-90 |  |  |  |  | 90 | 30
2270.02 |  | OLR | ABB Stotz-kontakt | TF140DU110 | 240 | 3 | 5 | 80-110 |  |  |  |  | 110 | 40
2270.03 |  | OLR | ABB Stotz-kontakt | TF140DU135 | 240 | 3 | 5 | 100-135 |  |  |  |  | 130 | 50
2270.04 |  | OLR | ABB Stotz-kontakt | TF140DU142 | 240 | 3 | 5 | 110-142 |  |  |  |  | 130 | 50
2271 | D | [8 empty] | 240 | 3 | 100 |  |  | 9000 | 1,6,7 |  |  | E193298, Vol. 1, Sec. 2
|  | CB | ABB SACE | XT4HU3250EKIP_ | 240 | 3 | 150 | 250
|  | MC | ABB France | AF140 | 240 | 3 | 5 | 130 | 50
2271.01 |  | OLR | ABB Stotz-kontakt | TF140DU90 | 240 | 3 | 5 | 66-90 |  |  |  |  | 90 | 30
2271.02 |  | OLR | ABB Stotz-kontakt | TF140DU110 | 240 | 3 | 5 | 80-110 |  |  |  |  | 110 | 40
2271.03 |  | OLR | ABB Stotz-kontakt | TF140DU135 | 240 | 3 | 5 | 100-135 |  |  |  |  | 130 | 50
2271.04 |  | OLR | ABB Stotz-kontakt | TF140DU142 | 240 | 3 | 5 | 110-142 |  |  |  |  | 130 | 50
2272 | D | [8 empty] | 240 | 3 | 100 |  |  | 9000 | 1,6,7 |  |  | E193298, Vol. 1, Sec. 2
|  | CB | ABB SACE | XT4LU3250EKIP_ | 240 | 3 | 200 | 250
|  | MC | ABB France | AF140 | 240 | 3 | 5 | 130 | 50
2272.01 |  | OLR | ABB Stotz-kontakt | TF140DU90 | 240 | 3 | 5 | 66-90 |  |  |  |  | 90 | 30
2272.02 |  | OLR | ABB Stotz-kontakt | TF140DU110 | 240 | 3 | 5 | 80-110 |  |  |  |  | 110 | 40
2272.03 |  | OLR | ABB Stotz-kontakt | TF140DU135 | 240 | 3 | 5 | 100-135 |  |  |  |  | 130 | 50
2272.04 |  | OLR | ABB Stotz-kontakt | TF140DU142 | 240 | 3 | 5 | 110-142 |  |  |  |  | 130 | 50
2273 | D | [8 empty] | 240 | 3 | 100 |  |  | 9000 | 1,6,7 |  |  | E193298, Vol. 1, Sec. 2
|  | CB | ABB SACE | XT4VU3250EKIP_ | 240 | 3 | 200 | 250
|  | MC | ABB France | AF140 | 240 | 3 | 5 | 130 | 50
2273.01 |  | OLR | ABB Stotz-kontakt | TF140DU90 | 240 | 3 | 5 | 66-90 |  |  |  |  | 90 | 30
2273.02 |  | OLR | ABB Stotz-kontakt | TF140DU110 | 240 | 3 | 5 | 80-110 |  |  |  |  | 110 | 40
2273.03 |  | OLR | ABB Stotz-kontakt | TF140DU135 | 240 | 3 | 5 | 100-135 |  |  |  |  | 130 | 50
2273.04 |  | OLR | ABB Stotz-kontakt | TF140DU142 | 240 | 3 | 5 | 110-142 |  |  |  |  | 130 | 50
2274 | D | [8 empty] | 240 | 3 | 100 |  |  | 9000 | 1,6,7 |  |  | E193298, Vol. 1, Sec. 2
|  | CB | ABB SACE | XT4HU3150JorM_ | 240 | 3 | 200 | 150
|  | MC | ABB France | AF140 | 240 | 3 | 5 | 130 | 50
2274.01 |  | OLR | ABB Stotz-kontakt | TF140DU90 | 240 | 3 | 5 | 66-90 |  |  |  |  | 90 | 30
2274.02 |  | OLR | ABB Stotz-kontakt | TF140DU110 | 240 | 3 | 5 | 80-110 |  |  |  |  | 110 | 40
2274.03 |  | OLR | ABB Stotz-kontakt | TF140DU135 | 240 | 3 | 5 | 100-135 |  |  |  |  | 130 | 50
2274.04 |  | OLR | ABB Stotz-kontakt | TF140DU142 | 240 | 3 | 5 | 110-142 |  |  |  |  | 130 | 50
2275 | D | [8 empty] | 240 | 3 | 65 |  |  | 9000 | 1,6,7 |  |  | E193298, Vol. 1, Sec. 2
|  | CB | ABB SACE | XT4SU3250EKIP_ | 240 | 3 | 100 | 250
|  | MC | ABB France | AF140 | 240 | 3 | 5 | 130 | 50
2275.01 |  | OLR | ABB Stotz-kontakt | EF146-150 | 240 | 3 | 5 | 54-150 |  |  |  |  | 130 | 50
2276 | D | [8 empty] | 240 | 3 | 65 |  |  | 9000 | 1,6,7 |  |  | E193298, Vol. 1, Sec. 2
|  | CB | ABB SACE | XT4HU3250EKIP_ | 240 | 3 | 150 | 250
|  | MC | ABB France | AF140 | 240 | 3 | 5 | 130 | 50
2276.01 |  | OLR | ABB Stotz-kontakt | EF146-150 | 240 | 3 | 5 | 54-150 |  |  |  |  | 130 | 50
2277 | D | [8 empty] | 240 | 3 | 65 |  |  | 9000 | 1,6,7 |  |  | E193298, Vol. 1, Sec. 2
|  | CB | ABB SACE | XT4LU3250EKIP_ | 240 | 3 | 200 | 250
|  | MC | ABB France | AF140 | 240 | 3 | 5 | 130 | 50
2277.01 |  | OLR | ABB Stotz-kontakt | EF146-150 | 240 | 3 | 5 | 54-150 |  |  |  |  | 130 | 50
2278 | D | [8 empty] | 240 | 3 | 65 |  |  | 9000 | 1,6,7 |  |  | E193298, Vol. 1, Sec. 2
|  | CB | ABB SACE | XT4VU3250EKIP_ | 240 | 3 | 200 | 250
|  | MC | ABB France | AF140 | 240 | 3 | 5 | 130 | 50
2278.01 |  | OLR | ABB Stotz-kontakt | EF146-150 | 240 | 3 | 5 | 54-150 |  |  |  |  | 130 | 50
2279 | D | [8 empty] | 240 | 3 | 65 |  |  | 9000 | 1,6,7 |  |  | E193298, Vol. 1, Sec. 2
|  | CB | ABB SACE | XT4HU3150JorM_ | 240 | 3 | 200 | 150
|  | MC | ABB France | AF140 | 240 | 3 | 5 | 130 | 50
2279.01 |  | OLR | ABB Stotz-kontakt | EF146-150 | 240 | 3 | 5 | 54-150 |  |  |  |  | 130 | 50
2280 | D | [8 empty] | 240 | 3 | 65 |  |  | 9000 | 1,6,7 |  |  | E193298, Vol. 1, Sec. 2
|  | CB | ABB SACE | T4N250E5W | 240 | 3 | 65 | 250
|  | MC | ABB France | AF140 | 240 | 3 | 5 | 130 | 50
2280.01 |  | OLR | ABB Stotz-kontakt | TF140DU90 | 240 | 3 | 5 | 66-90 |  |  |  |  | 90 | 30
2280.02 |  | OLR | ABB Stotz-kontakt | TF140DU110 | 240 | 3 | 5 | 80-110 |  |  |  |  | 110 | 40
2280.03 |  | OLR | ABB Stotz-kontakt | TF140DU135 | 240 | 3 | 5 | 100-135 |  |  |  |  | 130 | 50
2280.04 |  | OLR | ABB Stotz-kontakt | TF140DU142 | 240 | 3 | 5 | 110-142 |  |  |  |  | 130 | 50
2280.05 |  | OLR | ABB Stotz-kontakt | EF146-150 | 240 | 3 | 5 | 54-150 |  |  |  |  | 130 | 50
2281 | D | [8 empty] | 240 | 3 | 100 |  |  | 9000 | 1,6,7 |  |  | E193298, Vol. 1, Sec. 2
|  | CB | ABB SACE | T4S250E5W | 240 | 3 | 100 | 250
|  | MC | ABB France | AF140 | 240 | 3 | 5 | 130 | 50
2281.01 |  | OLR | ABB Stotz-kontakt | TF140DU90 | 240 | 3 | 5 | 66-90 |  |  |  |  | 90 | 30
2281.02 |  | OLR | ABB Stotz-kontakt | TF140DU110 | 240 | 3 | 5 | 80-110 |  |  |  |  | 110 | 40
2281.03 |  | OLR | ABB Stotz-kontakt | TF140DU135 | 240 | 3 | 5 | 100-135 |  |  |  |  | 130 | 50
2281.04 |  | OLR | ABB Stotz-kontakt | TF140DU142 | 240 | 3 | 5 | 110-142 |  |  |  |  | 130 | 50
2282 | D | [8 empty] | 240 | 3 | 100 |  |  | 9000 | 1,6,7 |  |  | E193298, Vol. 1, Sec. 2
|  | CB | ABB SACE | T4H250E5W | 240 | 3 | 150 | 250
|  | MC | ABB France | AF140 | 240 | 3 | 5 | 130 | 50
2282.01 |  | OLR | ABB Stotz-kontakt | TF140DU90 | 240 | 3 | 5 | 66-90 |  |  |  |  | 90 | 30
2282.02 |  | OLR | ABB Stotz-kontakt | TF140DU110 | 240 | 3 | 5 | 80-110 |  |  |  |  | 110 | 40
2282.03 |  | OLR | ABB Stotz-kontakt | TF140DU135 | 240 | 3 | 5 | 100-135 |  |  |  |  | 130 | 50
2282.04 |  | OLR | ABB Stotz-kontakt | TF140DU142 | 240 | 3 | 5 | 110-142 |  |  |  |  | 130 | 50
2283 | D | [8 empty] | 240 | 3 | 100 |  |  | 9000 | 1,6,7 |  |  | E193298, Vol. 1, Sec. 2
|  | CB | ABB SACE | T4L250E5W | 240 | 3 | 200 | 250
|  | MC | ABB France | AF140 | 240 | 3 | 5 | 130 | 50
2283.01 |  | OLR | ABB Stotz-kontakt | TF140DU90 | 240 | 3 | 5 | 66-90 |  |  |  |  | 90 | 30
2283.02 |  | OLR | ABB Stotz-kontakt | TF140DU110 | 240 | 3 | 5 | 80-110 |  |  |  |  | 110 | 40
2283.03 |  | OLR | ABB Stotz-kontakt | TF140DU135 | 240 | 3 | 5 | 100-135 |  |  |  |  | 130 | 50
2283.04 |  | OLR | ABB Stotz-kontakt | TF140DU142 | 240 | 3 | 5 | 110-142 |  |  |  |  | 130 | 50
2284 | D | [8 empty] | 240 | 3 | 65 |  |  | 9000 | 1,6,7 |  |  | E193298, Vol. 1, Sec. 2
|  | CB | ABB SACE | T4S250E5W | 240 | 3 | 100 | 250
|  | MC | ABB France | AF140 | 240 | 3 | 5 | 130 | 50
2284.01 |  | OLR | ABB Stotz-kontakt | EF146-150 | 240 | 3 | 5 | 54-150 |  |  |  |  | 130 | 50
2285 | D | [8 empty] | 240 | 3 | 65 |  |  | 9000 | 1,6,7 |  |  | E193298, Vol. 1, Sec. 2
|  | CB | ABB SACE | T4H250E5W | 240 | 3 | 150 | 250
|  | MC | ABB France | AF140 | 240 | 3 | 5 | 130 | 50
2285.01 |  | OLR | ABB Stotz-kontakt | EF146-150 | 240 | 3 | 5 | 54-150 |  |  |  |  | 130 | 50
2286 | D | [8 empty] | 240 | 3 | 65 |  |  | 9000 | 1,6,7 |  |  | E193298, Vol. 1, Sec. 2
|  | CB | ABB SACE | T4L250E5W | 240 | 3 | 200 | 250
|  | MC | ABB France | AF140 | 240 | 3 | 5 | 130 | 50
2286.01 |  | OLR | ABB Stotz-kontakt | EF146-150 | 240 | 3 | 5 | 54-150 |  |  |  |  | 130 | 50
2287 | D | [8 empty] | 240 | 3 | 65 |  |  | 9000 | 1,6,7 |  |  | E193298, Vol. 1, Sec. 2
|  | CB | ABB SACE | T5N400E5W | 240 | 3 | 65 | 400
|  | MC | ABB France | AF140 | 240 | 3 | 5 | 130 | 50
2287.01 |  | OLR | ABB Stotz-kontakt | TF140DU90 | 240 | 3 | 5 | 66-90 |  |  |  |  | 90 | 30
2287.02 |  | OLR | ABB Stotz-kontakt | TF140DU110 | 240 | 3 | 5 | 80-110 |  |  |  |  | 110 | 40
2287.03 |  | OLR | ABB Stotz-kontakt | TF140DU135 | 240 | 3 | 5 | 100-135 |  |  |  |  | 130 | 50
2287.04 |  | OLR | ABB Stotz-kontakt | TF140DU142 | 240 | 3 | 5 | 110-142 |  |  |  |  | 130 | 50
2288 | D | [8 empty] | 240 | 3 | 100 |  |  | 9000 | 1,6,7 |  |  | E193298, Vol. 1, Sec. 2
|  | CB | ABB SACE | T5S400E5W | 240 | 3 | 100 | 400
|  | MC | ABB France | AF140 | 240 | 3 | 5 | 130 | 50
2288.01 |  | OLR | ABB Stotz-kontakt | TF140DU90 | 240 | 3 | 5 | 66-90 |  |  |  |  | 90 | 30
2288.02 |  | OLR | ABB Stotz-kontakt | TF140DU110 | 240 | 3 | 5 | 80-110 |  |  |  |  | 110 | 40
2288.03 |  | OLR | ABB Stotz-kontakt | TF140DU135 | 240 | 3 | 5 | 100-135 |  |  |  |  | 130 | 50
2288.04 |  | OLR | ABB Stotz-kontakt | TF140DU142 | 240 | 3 | 5 | 110-142 |  |  |  |  | 130 | 50
2289 | D | [8 empty] | 240 | 3 | 100 |  |  | 9000 | 1,6,7 |  |  | E193298, Vol. 1, Sec. 2
|  | CB | ABB SACE | T5H400E5W | 240 | 3 | 150 | 400
|  | MC | ABB France | AF140 | 240 | 3 | 5 | 130 | 50
2289.01 |  | OLR | ABB Stotz-kontakt | TF140DU90 | 240 | 3 | 5 | 66-90 |  |  |  |  | 90 | 30
2289.02 |  | OLR | ABB Stotz-kontakt | TF140DU110 | 240 | 3 | 5 | 80-110 |  |  |  |  | 110 | 40
2289.03 |  | OLR | ABB Stotz-kontakt | TF140DU135 | 240 | 3 | 5 | 100-135 |  |  |  |  | 130 | 50
2289.04 |  | OLR | ABB Stotz-kontakt | TF140DU142 | 240 | 3 | 5 | 110-142 |  |  |  |  | 130 | 50
2290 | D | [8 empty] | 240 | 3 | 100 |  |  | 9000 | 1,6,7 |  |  | E193298, Vol. 1, Sec. 2
|  | CB | ABB SACE | T5L400E5W | 240 | 3 | 200 | 400
|  | MC | ABB France | AF140 | 240 | 3 | 5 | 130 | 50
2290.01 |  | OLR | ABB Stotz-kontakt | TF140DU90 | 240 | 3 | 5 | 66-90 |  |  |  |  | 90 | 30
2290.02 |  | OLR | ABB Stotz-kontakt | TF140DU110 | 240 | 3 | 5 | 80-110 |  |  |  |  | 110 | 40
2290.03 |  | OLR | ABB Stotz-kontakt | TF140DU135 | 240 | 3 | 5 | 100-135 |  |  |  |  | 130 | 50
2290.04 |  | OLR | ABB Stotz-kontakt | TF140DU142 | 240 | 3 | 5 | 110-142 |  |  |  |  | 130 | 50
2291 | D | [8 empty] | 240 | 3 | 100 |  |  | 9000 | 1,6,7 |  |  | E193298, Vol. 1, Sec. 2
|  | CB | ABB SACE | XT4NU3250EKIP_ | 240 | 3 | 150 | 250
|  | MC | ABB France | AF140N4 | 240 | 3 | 5 | 130 | 50
2291.01 |  | OLR | ABB Stotz-kontakt | TF140DU90 | 240 | 3 | 5 | 66-90 |  |  |  |  | 90 | 30
2291.02 |  | OLR | ABB Stotz-kontakt | TF140DU110 | 240 | 3 | 5 | 80-110 |  |  |  |  | 110 | 40
2291.03 |  | OLR | ABB Stotz-kontakt | TF140DU135 | 240 | 3 | 5 | 100-135 |  |  |  |  | 130 | 50
2291.04 |  | OLR | ABB Stotz-kontakt | TF140DU142 | 240 | 3 | 5 | 110-142 |  |  |  |  | 130 | 50
2291.05 |  | OLR | ABB Stotz-kontakt | EF146-150 | 240 | 3 | 5 | 54-150 |  |  |  |  | 130 | 50
2292 | D | [8 empty] | 240 | 3 | 100 |  |  | 9000 | 1,6,7 |  |  | E193298, Vol. 1, Sec. 2
|  | CB | ABB SACE | XT4SU3250EKIP_ | 240 | 3 | 150 | 250
|  | MC | ABB France | AF140N4 | 240 | 3 | 5 | 130 | 50
2292.01 |  | OLR | ABB Stotz-kontakt | TF140DU90 | 240 | 3 | 5 | 66-90 |  |  |  |  | 90 | 30
2292.02 |  | OLR | ABB Stotz-kontakt | TF140DU110 | 240 | 3 | 5 | 80-110 |  |  |  |  | 110 | 40
2292.03 |  | OLR | ABB Stotz-kontakt | TF140DU135 | 240 | 3 | 5 | 100-135 |  |  |  |  | 130 | 50
2292.04 |  | OLR | ABB Stotz-kontakt | TF140DU142 | 240 | 3 | 5 | 110-142 |  |  |  |  | 130 | 50
2293 | D | [8 empty] | 240 | 3 | 100 |  |  | 9000 | 1,6,7 |  |  | E193298, Vol. 1, Sec. 2
|  | CB | ABB SACE | XT4HU3250EKIP_ | 240 | 3 | 150 | 250
|  | MC | ABB France | AF140N4 | 240 | 3 | 5 | 130 | 50
2293.01 |  | OLR | ABB Stotz-kontakt | TF140DU90 | 240 | 3 | 5 | 66-90 |  |  |  |  | 90 | 30
2293.02 |  | OLR | ABB Stotz-kontakt | TF140DU110 | 240 | 3 | 5 | 80-110 |  |  |  |  | 110 | 40
2293.03 |  | OLR | ABB Stotz-kontakt | TF140DU135 | 240 | 3 | 5 | 100-135 |  |  |  |  | 130 | 50
2293.04 |  | OLR | ABB Stotz-kontakt | TF140DU142 | 240 | 3 | 5 | 110-142 |  |  |  |  | 130 | 50
2294 | D | [8 empty] | 240 | 3 | 100 |  |  | 9000 | 1,6,7 |  |  | E193298, Vol. 1, Sec. 2
|  | CB | ABB SACE | XT4LU3250EKIP_ | 240 | 3 | 150 | 250
|  | MC | ABB France | AF140N4 | 240 | 3 | 5 | 130 | 50
2294.01 |  | OLR | ABB Stotz-kontakt | TF140DU90 | 240 | 3 | 5 | 66-90 |  |  |  |  | 90 | 30
2294.02 |  | OLR | ABB Stotz-kontakt | TF140DU110 | 240 | 3 | 5 | 80-110 |  |  |  |  | 110 | 40
2294.03 |  | OLR | ABB Stotz-kontakt | TF140DU135 | 240 | 3 | 5 | 100-135 |  |  |  |  | 130 | 50
2294.04 |  | OLR | ABB Stotz-kontakt | TF140DU142 | 240 | 3 | 5 | 110-142 |  |  |  |  | 130 | 50
2295 | D | [8 empty] | 240 | 3 | 100 |  |  | 9000 | 1,6,7 |  |  | E193298, Vol. 1, Sec. 2
|  | CB | ABB SACE | XT4VU3250EKIP_ | 240 | 3 | 200 | 250
|  | MC | ABB France | AF140N4 | 240 | 3 | 5 | 130 | 50
2295.01 |  | OLR | ABB Stotz-kontakt | TF140DU90 | 240 | 3 | 5 | 66-90 |  |  |  |  | 90 | 30
2295.02 |  | OLR | ABB Stotz-kontakt | TF140DU110 | 240 | 3 | 5 | 80-110 |  |  |  |  | 110 | 40
2295.03 |  | OLR | ABB Stotz-kontakt | TF140DU135 | 240 | 3 | 5 | 100-135 |  |  |  |  | 130 | 50
2295.04 |  | OLR | ABB Stotz-kontakt | TF140DU142 | 240 | 3 | 5 | 110-142 |  |  |  |  | 130 | 50
2296 | D | [8 empty] | 240 | 3 | 100 |  |  | 9000 | 1,6,7 |  |  | E193298, Vol. 1, Sec. 2
|  | CB | ABB SACE | XT4HU3150JorM_ | 240 | 3 | 200 | 150
|  | MC | ABB France | AF140N4 | 240 | 3 | 5 | 130 | 50
2296.01 |  | OLR | ABB Stotz-kontakt | TF140DU90 | 240 | 3 | 5 | 66-90 |  |  |  |  | 90 | 30
2296.02 |  | OLR | ABB Stotz-kontakt | TF140DU110 | 240 | 3 | 5 | 80-110 |  |  |  |  | 110 | 40
2296.03 |  | OLR | ABB Stotz-kontakt | TF140DU135 | 240 | 3 | 5 | 100-135 |  |  |  |  | 130 | 50
2296.04 |  | OLR | ABB Stotz-kontakt | TF140DU142 | 240 | 3 | 5 | 110-142 |  |  |  |  | 130 | 50
2297 | D | [8 empty] | 240 | 3 | 65 |  |  | 9000 | 1,6,7 |  |  | E193298, Vol. 1, Sec. 2
|  | CB | ABB SACE | XT4SU3250EKIP_ | 240 | 3 | 100 | 250
|  | MC | ABB France | AF140N4 | 240 | 3 | 5 | 130 | 50
2297.01 |  | OLR | ABB Stotz-kontakt | EF146-150 | 240 | 3 | 5 | 54-150 |  |  |  |  | 130 | 50
2298 | D | [8 empty] | 240 | 3 | 65 |  |  | 9000 | 1,6,7 |  |  | E193298, Vol. 1, Sec. 2
|  | CB | ABB SACE | XT4HU3250EKIP_ | 240 | 3 | 150 | 250
|  | MC | ABB France | AF140N4 | 240 | 3 | 5 | 130 | 50
2298.01 |  | OLR | ABB Stotz-kontakt | EF146-150 | 240 | 3 | 5 | 54-150 |  |  |  |  | 130 | 50
2299 | D | [8 empty] | 240 | 3 | 65 |  |  | 9000 | 1,6,7 |  |  | E193298, Vol. 1, Sec. 2
|  | CB | ABB SACE | XT4LU3250EKIP_ | 240 | 3 | 200 | 250
|  | MC | ABB France | AF140N4 | 240 | 3 | 5 | 130 | 50
2299.01 |  | OLR | ABB Stotz-kontakt | EF146-150 | 240 | 3 | 5 | 54-150 |  |  |  |  | 130 | 50
2300 | D | [8 empty] | 240 | 3 | 65 |  |  | 9000 | 1,6,7 |  |  | E193298, Vol. 1, Sec. 2
|  | CB | ABB SACE | XT4VU3250EKIP_ | 240 | 3 | 200 | 250
|  | MC | ABB France | AF140N4 | 240 | 3 | 5 | 130 | 50
2300.01 |  | OLR | ABB Stotz-kontakt | EF146-150 | 240 | 3 | 5 | 54-150 |  |  |  |  | 130 | 50
2301 | D | [8 empty] | 240 | 3 | 65 |  |  | 9000 | 1,6,7 |  |  | E193298, Vol. 1, Sec. 2
|  | CB | ABB SACE | XT4HU3150JorM_ | 240 | 3 | 200 | 150
|  | MC | ABB France | AF140N4 | 240 | 3 | 5 | 130 | 50
2301.01 |  | OLR | ABB Stotz-kontakt | EF146-150 | 240 | 3 | 5 | 54-150 |  |  |  |  | 130 | 50
2302 | D | [8 empty] | 240 | 3 | 65 |  |  | 9000 | 1,6,7 |  |  | E193298, Vol. 1, Sec. 2
|  | CB | ABB SACE | T4N250E5W | 240 | 3 | 65 | 250
|  | MC | ABB France | AF140N4 | 240 | 3 | 5 | 130 | 50
2302.01 |  | OLR | ABB Stotz-kontakt | TF140DU90 | 240 | 3 | 5 | 66-90 |  |  |  |  | 90 | 30
2302.02 |  | OLR | ABB Stotz-kontakt | TF140DU110 | 240 | 3 | 5 | 80-110 |  |  |  |  | 110 | 40
2302.03 |  | OLR | ABB Stotz-kontakt | TF140DU135 | 240 | 3 | 5 | 100-135 |  |  |  |  | 130 | 50
2302.04 |  | OLR | ABB Stotz-kontakt | TF140DU142 | 240 | 3 | 5 | 110-142 |  |  |  |  | 130 | 50
2302.05 |  | OLR | ABB Stotz-kontakt | EF146-150 | 240 | 3 | 5 | 54-150 |  |  |  |  | 130 | 50
2303 | D | [8 empty] | 240 | 3 | 100 |  |  | 9000 | 1,6,7 |  |  | E193298, Vol. 1, Sec. 2
|  | CB | ABB SACE | T4S250E5W | 240 | 3 | 100 | 250
|  | MC | ABB France | AF140N4 | 240 | 3 | 5 | 130 | 50
2303.01 |  | OLR | ABB Stotz-kontakt | TF140DU90 | 240 | 3 | 5 | 66-90 |  |  |  |  | 90 | 30
2303.02 |  | OLR | ABB Stotz-kontakt | TF140DU110 | 240 | 3 | 5 | 80-110 |  |  |  |  | 110 | 40
2303.03 |  | OLR | ABB Stotz-kontakt | TF140DU135 | 240 | 3 | 5 | 100-135 |  |  |  |  | 130 | 50
2303.04 |  | OLR | ABB Stotz-kontakt | TF140DU142 | 240 | 3 | 5 | 110-142 |  |  |  |  | 130 | 50
2304 | D | [8 empty] | 240 | 3 | 100 |  |  | 9000 | 1,6,7 |  |  | E193298, Vol. 1, Sec. 2
|  | CB | ABB SACE | T4H250E5W | 240 | 3 | 150 | 250
|  | MC | ABB France | AF140N4 | 240 | 3 | 5 | 130 | 50
2304.01 |  | OLR | ABB Stotz-kontakt | TF140DU90 | 240 | 3 | 5 | 66-90 |  |  |  |  | 90 | 30
2304.02 |  | OLR | ABB Stotz-kontakt | TF140DU110 | 240 | 3 | 5 | 80-110 |  |  |  |  | 110 | 40
2304.03 |  | OLR | ABB Stotz-kontakt | TF140DU135 | 240 | 3 | 5 | 100-135 |  |  |  |  | 130 | 50
2304.04 |  | OLR | ABB Stotz-kontakt | TF140DU142 | 240 | 3 | 5 | 110-142 |  |  |  |  | 130 | 50
2305 | D | [8 empty] | 240 | 3 | 100 |  |  | 9000 | 1,6,7 |  |  | E193298, Vol. 1, Sec. 2
|  | CB | ABB SACE | T4L250E5W | 240 | 3 | 200 | 250
|  | MC | ABB France | AF140N4 | 240 | 3 | 5 | 130 | 50
2305.01 |  | OLR | ABB Stotz-kontakt | TF140DU90 | 240 | 3 | 5 | 66-90 |  |  |  |  | 90 | 30
2305.02 |  | OLR | ABB Stotz-kontakt | TF140DU110 | 240 | 3 | 5 | 80-110 |  |  |  |  | 110 | 40
2305.03 |  | OLR | ABB Stotz-kontakt | TF140DU135 | 240 | 3 | 5 | 100-135 |  |  |  |  | 130 | 50
2305.04 |  | OLR | ABB Stotz-kontakt | TF140DU142 | 240 | 3 | 5 | 110-142 |  |  |  |  | 130 | 50
2306 | D | [8 empty] | 240 | 3 | 65 |  |  | 9000 | 1,6,7 |  |  | E193298, Vol. 1, Sec. 2
|  | CB | ABB SACE | T4S250E5W | 240 | 3 | 100 | 250
|  | MC | ABB France | AF140N4 | 240 | 3 | 5 | 130 | 50
2306.01 |  | OLR | ABB Stotz-kontakt | EF146-150 | 240 | 3 | 5 | 54-150 |  |  |  |  | 130 | 50
2307 | D | [8 empty] | 240 | 3 | 65 |  |  | 9000 | 1,6,7 |  |  | E193298, Vol. 1, Sec. 2
|  | CB | ABB SACE | T4H250E5W | 240 | 3 | 150 | 250
|  | MC | ABB France | AF140N4 | 240 | 3 | 5 | 130 | 50
2307.01 |  | OLR | ABB Stotz-kontakt | EF146-150 | 240 | 3 | 5 | 54-150 |  |  |  |  | 130 | 50
2308 | D | [8 empty] | 240 | 3 | 65 |  |  | 9000 | 1,6,7 |  |  | E193298, Vol. 1, Sec. 2
|  | CB | ABB SACE | T4L250E5W | 240 | 3 | 200 | 250
|  | MC | ABB France | AF140N4 | 240 | 3 | 5 | 130 | 50
2308.01 |  | OLR | ABB Stotz-kontakt | EF146-150 | 240 | 3 | 5 | 54-150 |  |  |  |  | 130 | 50
2309 | D | [8 empty] | 240 | 3 | 65 |  |  | 9000 | 1,6,7 |  |  | E193298, Vol. 1, Sec. 2
|  | CB | ABB SACE | T5N400E5W | 240 | 3 | 65 | 400
|  | MC | ABB France | AF140N4 | 240 | 3 | 5 | 130 | 50
2309.01 |  | OLR | ABB Stotz-kontakt | TF140DU90 | 240 | 3 | 5 | 66-90 |  |  |  |  | 90 | 30
2309.02 |  | OLR | ABB Stotz-kontakt | TF140DU110 | 240 | 3 | 5 | 80-110 |  |  |  |  | 110 | 40
2309.03 |  | OLR | ABB Stotz-kontakt | TF140DU135 | 240 | 3 | 5 | 100-135 |  |  |  |  | 130 | 50
2309.04 |  | OLR | ABB Stotz-kontakt | TF140DU142 | 240 | 3 | 5 | 110-142 |  |  |  |  | 130 | 50
2310 | D | [8 empty] | 240 | 3 | 100 |  |  | 9000 | 1,6,7 |  |  | E193298, Vol. 1, Sec. 2
|  | CB | ABB SACE | T5S400E5W | 240 | 3 | 100 | 400
|  | MC | ABB France | AF140N4 | 240 | 3 | 5 | 130 | 50
2310.01 |  | OLR | ABB Stotz-kontakt | TF140DU90 | 240 | 3 | 5 | 66-90 |  |  |  |  | 90 | 30
2310.02 |  | OLR | ABB Stotz-kontakt | TF140DU110 | 240 | 3 | 5 | 80-110 |  |  |  |  | 110 | 40
2310.03 |  | OLR | ABB Stotz-kontakt | TF140DU135 | 240 | 3 | 5 | 100-135 |  |  |  |  | 130 | 50
2310.04 |  | OLR | ABB Stotz-kontakt | TF140DU142 | 240 | 3 | 5 | 110-142 |  |  |  |  | 130 | 50
2311 | D | [8 empty] | 240 | 3 | 100 |  |  | 9000 | 1,6,7 |  |  | E193298, Vol. 1, Sec. 2
|  | CB | ABB SACE | T5H400E5W | 240 | 3 | 150 | 400
|  | MC | ABB France | AF140N4 | 240 | 3 | 5 | 130 | 50
2311.01 |  | OLR | ABB Stotz-kontakt | TF140DU90 | 240 | 3 | 5 | 66-90 |  |  |  |  | 90 | 30
2311.02 |  | OLR | ABB Stotz-kontakt | TF140DU110 | 240 | 3 | 5 | 80-110 |  |  |  |  | 110 | 40
2311.03 |  | OLR | ABB Stotz-kontakt | TF140DU135 | 240 | 3 | 5 | 100-135 |  |  |  |  | 130 | 50
2311.04 |  | OLR | ABB Stotz-kontakt | TF140DU142 | 240 | 3 | 5 | 110-142 |  |  |  |  | 130 | 50
2312 | D | [8 empty] | 240 | 3 | 100 |  |  | 9000 | 1,6,7 |  |  | E193298, Vol. 1, Sec. 2
|  | CB | ABB SACE | T5L400E5W | 240 | 3 | 200 | 400
|  | MC | ABB France | AF140N4 | 240 | 3 | 5 | 130 | 50
2312.01 |  | OLR | ABB Stotz-kontakt | TF140DU90 | 240 | 3 | 5 | 66-90 |  |  |  |  | 90 | 30
2312.02 |  | OLR | ABB Stotz-kontakt | TF140DU110 | 240 | 3 | 5 | 80-110 |  |  |  |  | 110 | 40
2312.03 |  | OLR | ABB Stotz-kontakt | TF140DU135 | 240 | 3 | 5 | 100-135 |  |  |  |  | 130 | 50
2312.04 |  | OLR | ABB Stotz-kontakt | TF140DU142 | 240 | 3 | 5 | 110-142 |  |  |  |  | 130 | 50
2313 | D | [8 empty] | 240 | 3 | 65 |  |  | 9000 | 1,6,7 |  |  | E193298, Vol. 1, Sec. 2
|  | CB | ABB SACE | XT4NU3250EKIP_ | 240 | 3 | 65 | 250
|  | MC | ABB France | AF146 | 240 | 3 | 5 | 130 | 50
2313.01 |  | OLR | ABB Stotz-kontakt | TF140DU90 | 240 | 3 | 5 | 66-90 |  |  |  |  | 90 | 30
2313.02 |  | OLR | ABB Stotz-kontakt | TF140DU110 | 240 | 3 | 5 | 80-110 |  |  |  |  | 110 | 40
2313.03 |  | OLR | ABB Stotz-kontakt | TF140DU135 | 240 | 3 | 5 | 100-135 |  |  |  |  | 130 | 50
2313.04 |  | OLR | ABB Stotz-kontakt | TF140DU142 | 240 | 3 | 5 | 110-142 |  |  |  |  | 130 | 50
2313.05 |  | OLR | ABB Stotz-kontakt | EF146-150 | 240 | 3 | 5 | 54-150 |  |  |  |  | 130 | 50
2314 | D | [8 empty] | 240 | 3 | 100 |  |  | 9000 | 1,6,7 |  |  | E193298, Vol. 1, Sec. 2
|  | CB | ABB SACE | XT4SU3250EKIP_ | 240 | 3 | 100 | 250
|  | MC | ABB France | AF146 | 240 | 3 | 5 | 130 | 50
2314.01 |  | OLR | ABB Stotz-kontakt | TF140DU90 | 240 | 3 | 5 | 66-90 |  |  |  |  | 90 | 30
2314.02 |  | OLR | ABB Stotz-kontakt | TF140DU110 | 240 | 3 | 5 | 80-110 |  |  |  |  | 110 | 40
2314.03 |  | OLR | ABB Stotz-kontakt | TF140DU135 | 240 | 3 | 5 | 100-135 |  |  |  |  | 130 | 50
2314.04 |  | OLR | ABB Stotz-kontakt | TF140DU142 | 240 | 3 | 5 | 110-142 |  |  |  |  | 130 | 50
2315 | D | [8 empty] | 240 | 3 | 100 |  |  | 9000 | 1,6,7 |  |  | E193298, Vol. 1, Sec. 2
|  | CB | ABB SACE | XT4HU3250EKIP_ | 240 | 3 | 150 | 250
|  | MC | ABB France | AF146 | 240 | 3 | 5 | 130 | 50
2315.01 |  | OLR | ABB Stotz-kontakt | TF140DU90 | 240 | 3 | 5 | 66-90 |  |  |  |  | 90 | 30
2315.02 |  | OLR | ABB Stotz-kontakt | TF140DU110 | 240 | 3 | 5 | 80-110 |  |  |  |  | 110 | 40
2315.03 |  | OLR | ABB Stotz-kontakt | TF140DU135 | 240 | 3 | 5 | 100-135 |  |  |  |  | 130 | 50
2315.04 |  | OLR | ABB Stotz-kontakt | TF140DU142 | 240 | 3 | 5 | 110-142 |  |  |  |  | 130 | 50
2316 | D | [8 empty] | 240 | 3 | 100 |  |  | 9000 | 1,6,7 |  |  | E193298, Vol. 1, Sec. 2
|  | CB | ABB SACE | XT4LU3250EKIP_ | 240 | 3 | 200 | 250
|  | MC | ABB France | AF146 | 240 | 3 | 5 | 130 | 50
2316.01 |  | OLR | ABB Stotz-kontakt | TF140DU90 | 240 | 3 | 5 | 66-90 |  |  |  |  | 90 | 30
2316.02 |  | OLR | ABB Stotz-kontakt | TF140DU110 | 240 | 3 | 5 | 80-110 |  |  |  |  | 110 | 40
2316.03 |  | OLR | ABB Stotz-kontakt | TF140DU135 | 240 | 3 | 5 | 100-135 |  |  |  |  | 130 | 50
2316.04 |  | OLR | ABB Stotz-kontakt | TF140DU142 | 240 | 3 | 5 | 110-142 |  |  |  |  | 130 | 50
2317 | D | [8 empty] | 240 | 3 | 100 |  |  | 9000 | 1,6,7 |  |  | E193298, Vol. 1, Sec. 2
|  | CB | ABB SACE | XT4VU3250EKIP_ | 240 | 3 | 200 | 250
|  | MC | ABB France | AF146 | 240 | 3 | 5 | 130 | 50
2317.01 |  | OLR | ABB Stotz-kontakt | TF140DU90 | 240 | 3 | 5 | 66-90 |  |  |  |  | 90 | 30
2317.02 |  | OLR | ABB Stotz-kontakt | TF140DU110 | 240 | 3 | 5 | 80-110 |  |  |  |  | 110 | 40
2317.03 |  | OLR | ABB Stotz-kontakt | TF140DU135 | 240 | 3 | 5 | 100-135 |  |  |  |  | 130 | 50
2317.04 |  | OLR | ABB Stotz-kontakt | TF140DU142 | 240 | 3 | 5 | 110-142 |  |  |  |  | 130 | 50
2318 | D | [8 empty] | 240 | 3 | 100 |  |  | 9000 | 1,6,7 |  |  | E193298, Vol. 1, Sec. 2
|  | CB | ABB SACE | XT4HU3150JorM_ | 240 | 3 | 200 | 150
|  | MC | ABB France | AF146 | 240 | 3 | 5 | 130 | 50
2318.01 |  | OLR | ABB Stotz-kontakt | TF140DU90 | 240 | 3 | 5 | 66-90 |  |  |  |  | 90 | 30
2318.02 |  | OLR | ABB Stotz-kontakt | TF140DU110 | 240 | 3 | 5 | 80-110 |  |  |  |  | 110 | 40
2318.03 |  | OLR | ABB Stotz-kontakt | TF140DU135 | 240 | 3 | 5 | 100-135 |  |  |  |  | 130 | 50
2318.04 |  | OLR | ABB Stotz-kontakt | TF140DU142 | 240 | 3 | 5 | 110-142 |  |  |  |  | 130 | 50
2319 | D | [8 empty] | 240 | 3 | 65 |  |  | 9000 | 1,6,7 |  |  | E193298, Vol. 1, Sec. 2
|  | CB | ABB SACE | XT4SU3250EKIP_ | 240 | 3 | 100 | 250
|  | MC | ABB France | AF146 | 240 | 3 | 5 | 130 | 50
2319.01 |  | OLR | ABB Stotz-kontakt | EF146-150 | 240 | 3 | 5 | 54-150 |  |  |  |  | 130 | 50
2320 | D | [8 empty] | 240 | 3 | 65 |  |  | 9000 | 1,6,7 |  |  | E193298, Vol. 1, Sec. 2
|  | CB | ABB SACE | XT4HU3250EKIP_ | 240 | 3 | 150 | 250
|  | MC | ABB France | AF146 | 240 | 3 | 5 | 130 | 50
2320.01 |  | OLR | ABB Stotz-kontakt | EF146-150 | 240 | 3 | 5 | 54-150 |  |  |  |  | 130 | 50
2321 | D | [8 empty] | 240 | 3 | 65 |  |  | 9000 | 1,6,7 |  |  | E193298, Vol. 1, Sec. 2
|  | CB | ABB SACE | XT4LU3250EKIP_ | 240 | 3 | 200 | 250
|  | MC | ABB France | AF146 | 240 | 3 | 5 | 130 | 50
2321.01 |  | OLR | ABB Stotz-kontakt | EF146-150 | 240 | 3 | 5 | 54-150 |  |  |  |  | 130 | 50
2322 | D | [8 empty] | 240 | 3 | 65 |  |  | 9000 | 1,6,7 |  |  | E193298, Vol. 1, Sec. 2
|  | CB | ABB SACE | XT4VU3150EKIP_ | 240 | 3 | 200 | 250
|  | MC | ABB France | AF146 | 240 | 3 | 5 | 130 | 50
2322.01 |  | OLR | ABB Stotz-kontakt | EF146-150 | 240 | 3 | 5 | 54-150 |  |  |  |  | 130 | 50
2323 | D | [8 empty] | 240 | 3 | 65 |  |  | 9000 | 1,6,7 |  |  | E193298, Vol. 1, Sec. 2
|  | CB | ABB SACE | XT4HU3150JorM_ | 240 | 3 | 200 | 150
|  | MC | ABB France | AF146 | 240 | 3 | 5 | 130 | 50
2323.01 |  | OLR | ABB Stotz-kontakt | EF146-150 | 240 | 3 | 5 | 54-150 |  |  |  |  | 130 | 50
2324 | D | [8 empty] | 240 | 3 | 65 |  |  | 9000 | 1,6,7 |  |  | E193298, Vol. 1, Sec. 2
|  | CB | ABB SACE | T4N250E5W | 240 | 3 | 65 | 250
|  | MC | ABB France | AF146 | 240 | 3 | 5 | 130 | 50
2324.01 |  | OLR | ABB Stotz-kontakt | TF140DU90 | 240 | 3 | 5 | 66-90 |  |  |  |  | 90 | 30
2324.02 |  | OLR | ABB Stotz-kontakt | TF140DU110 | 240 | 3 | 5 | 80-110 |  |  |  |  | 110 | 40
2324.03 |  | OLR | ABB Stotz-kontakt | TF140DU135 | 240 | 3 | 5 | 100-135 |  |  |  |  | 130 | 50
2324.04 |  | OLR | ABB Stotz-kontakt | TF140DU142 | 240 | 3 | 5 | 110-142 |  |  |  |  | 130 | 50
2324.05 |  | OLR | ABB Stotz-kontakt | EF146-150 | 240 | 3 | 5 | 54-150 |  |  |  |  | 130 | 50
2325 | D | [8 empty] | 240 | 3 | 100 |  |  | 9000 | 1,6,7 |  |  | E193298, Vol. 1, Sec. 2
|  | CB | ABB SACE | T4S250E5W | 240 | 3 | 100 | 250
|  | MC | ABB France | AF146 | 240 | 3 | 5 | 130 | 50
2325.01 |  | OLR | ABB Stotz-kontakt | TF140DU90 | 240 | 3 | 5 | 66-90 |  |  |  |  | 90 | 30
2325.02 |  | OLR | ABB Stotz-kontakt | TF140DU110 | 240 | 3 | 5 | 80-110 |  |  |  |  | 110 | 40
2325.03 |  | OLR | ABB Stotz-kontakt | TF140DU135 | 240 | 3 | 5 | 100-135 |  |  |  |  | 130 | 50
2325.04 |  | OLR | ABB Stotz-kontakt | TF140DU142 | 240 | 3 | 5 | 110-142 |  |  |  |  | 130 | 50
2326 | D | [8 empty] | 240 | 3 | 100 |  |  | 9000 | 1,6,7 |  |  | E193298, Vol. 1, Sec. 2
|  | CB | ABB SACE | T4H250E5W | 240 | 3 | 150 | 250
|  | MC | ABB France | AF146 | 240 | 3 | 5 | 130 | 50
2326.01 |  | OLR | ABB Stotz-kontakt | TF140DU90 | 240 | 3 | 5 | 66-90 |  |  |  |  | 90 | 30
2326.02 |  | OLR | ABB Stotz-kontakt | TF140DU110 | 240 | 3 | 5 | 80-110 |  |  |  |  | 110 | 40
2326.03 |  | OLR | ABB Stotz-kontakt | TF140DU135 | 240 | 3 | 5 | 100-135 |  |  |  |  | 130 | 50
2326.04 |  | OLR | ABB Stotz-kontakt | TF140DU142 | 240 | 3 | 5 | 110-142 |  |  |  |  | 130 | 50
2327 | D | [8 empty] | 240 | 3 | 100 |  |  | 9000 | 1,6,7 |  |  | E193298, Vol. 1, Sec. 2
|  | CB | ABB SACE | T4L250E5W | 240 | 3 | 200 | 250
|  | MC | ABB France | AF146 | 240 | 3 | 5 | 130 | 50
2327.01 |  | OLR | ABB Stotz-kontakt | TF140DU90 | 240 | 3 | 5 | 66-90 |  |  |  |  | 90 | 30
2327.02 |  | OLR | ABB Stotz-kontakt | TF140DU110 | 240 | 3 | 5 | 80-110 |  |  |  |  | 110 | 40
2327.03 |  | OLR | ABB Stotz-kontakt | TF140DU135 | 240 | 3 | 5 | 100-135 |  |  |  |  | 130 | 50
2327.04 |  | OLR | ABB Stotz-kontakt | TF140DU142 | 240 | 3 | 5 | 110-142 |  |  |  |  | 130 | 50
2328 | D | [8 empty] | 240 | 3 | 65 |  |  | 9000 | 1,6,7 |  |  | E193298, Vol. 1, Sec. 2
|  | CB | ABB SACE | T4S250E5W | 240 | 3 | 100 | 250
|  | MC | ABB France | AF146 | 240 | 3 | 5 | 130 | 50
2328.01 |  | OLR | ABB Stotz-kontakt | EF146-150 | 240 | 3 | 5 | 54-150 |  |  |  |  | 130 | 50
2329 | D | [8 empty] | 240 | 3 | 65 |  |  | 9000 | 1,6,7 |  |  | E193298, Vol. 1, Sec. 2
|  | CB | ABB SACE | T4H250E5W | 240 | 3 | 150 | 250
|  | MC | ABB France | AF146 | 240 | 3 | 5 | 130 | 50
2329.01 |  | OLR | ABB Stotz-kontakt | EF146-150 | 240 | 3 | 5 | 54-150 |  |  |  |  | 130 | 50
2330 | D | [8 empty] | 240 | 3 | 65 |  |  | 9000 | 1,6,7 |  |  | E193298, Vol. 1, Sec. 2
|  | CB | ABB SACE | T4L250E5W | 240 | 3 | 200 | 250
|  | MC | ABB France | AF146 | 240 | 3 | 5 | 130 | 50
2330.01 |  | OLR | ABB Stotz-kontakt | EF146-150 | 240 | 3 | 5 | 54-150 |  |  |  |  | 130 | 50
2331 | D | [8 empty] | 240 | 3 | 65 |  |  | 9000 | 1,6,7 |  |  | E193298, Vol. 1, Sec. 2
|  | CB | ABB SACE | T5N400E5W | 240 | 3 | 65 | 400
|  | MC | ABB France | AF146 | 240 | 3 | 5 | 130 | 50
2331.01 |  | OLR | ABB Stotz-kontakt | TF140DU90 | 240 | 3 | 5 | 66-90 |  |  |  |  | 90 | 30
2331.02 |  | OLR | ABB Stotz-kontakt | TF140DU110 | 240 | 3 | 5 | 80-110 |  |  |  |  | 110 | 40
2331.03 |  | OLR | ABB Stotz-kontakt | TF140DU135 | 240 | 3 | 5 | 100-135 |  |  |  |  | 130 | 50
2331.04 |  | OLR | ABB Stotz-kontakt | TF140DU142 | 240 | 3 | 5 | 110-142 |  |  |  |  | 130 | 50
2332 | D | [8 empty] | 240 | 3 | 100 |  |  | 9000 | 1,6,7 |  |  | E193298, Vol. 1, Sec. 2
|  | CB | ABB SACE | T5S400E5W | 240 | 3 | 100 | 400
|  | MC | ABB France | AF146 | 240 | 3 | 5 | 130 | 50
2332.01 |  | OLR | ABB Stotz-kontakt | TF140DU90 | 240 | 3 | 5 | 66-90 |  |  |  |  | 90 | 30
2332.02 |  | OLR | ABB Stotz-kontakt | TF140DU110 | 240 | 3 | 5 | 80-110 |  |  |  |  | 110 | 40
2332.03 |  | OLR | ABB Stotz-kontakt | TF140DU135 | 240 | 3 | 5 | 100-135 |  |  |  |  | 130 | 50
2332.04 |  | OLR | ABB Stotz-kontakt | TF140DU142 | 240 | 3 | 5 | 110-142 |  |  |  |  | 130 | 50
2333 | D | [8 empty] | 240 | 3 | 100 |  |  | 9000 | 1,6,7 |  |  | E193298, Vol. 1, Sec. 2
|  | CB | ABB SACE | T5H400E5W | 240 | 3 | 150 | 400
|  | MC | ABB France | AF146 | 240 | 3 | 5 | 130 | 50
2333.01 |  | OLR | ABB Stotz-kontakt | TF140DU90 | 240 | 3 | 5 | 66-90 |  |  |  |  | 90 | 30
2333.02 |  | OLR | ABB Stotz-kontakt | TF140DU110 | 240 | 3 | 5 | 80-110 |  |  |  |  | 110 | 40
2333.03 |  | OLR | ABB Stotz-kontakt | TF140DU135 | 240 | 3 | 5 | 100-135 |  |  |  |  | 130 | 50
2333.04 |  | OLR | ABB Stotz-kontakt | TF140DU142 | 240 | 3 | 5 | 110-142 |  |  |  |  | 130 | 50
2334 | D | [8 empty] | 240 | 3 | 100 |  |  | 9000 | 1,6,7 |  |  | E193298, Vol. 1, Sec. 2
|  | CB | ABB SACE | T5L400E5W | 240 | 3 | 200 | 400
|  | MC | ABB France | AF146 | 240 | 3 | 5 | 130 | 50
2334.01 |  | OLR | ABB Stotz-kontakt | TF140DU90 | 240 | 3 | 5 | 66-90 |  |  |  |  | 90 | 30
2334.02 |  | OLR | ABB Stotz-kontakt | TF140DU110 | 240 | 3 | 5 | 80-110 |  |  |  |  | 110 | 40
2334.03 |  | OLR | ABB Stotz-kontakt | TF140DU135 | 240 | 3 | 5 | 100-135 |  |  |  |  | 130 | 50
2334.04 |  | OLR | ABB Stotz-kontakt | TF140DU142 | 240 | 3 | 5 | 110-142 |  |  |  |  | 130 | 50
2334-1 | D | [8 empty] | 240 | 3 | 65 |  |  | 9000 | 1,6,7 |  |  | E193298, Vol. 1, Sec. 2
|  | CB | ABB SACE | XT4NU3225 | 240 | 3 | 65 | 225
|  | MC | ABB France | AF190 | 240 | 3 | 5 | 154 | 60
2334-1.01 |  | OLR | ABB Stotz-kontakt | TA200DU90 | 240 | 3 | 5 | 66-90 |  |  |  |  | 80 | 30
2334-1.02 |  | OLR | ABB Stotz-kontakt | TA200DU110 | 240 | 3 | 5 | 80-110 |  |  |  |  | 104 | 40
2334-1.03 |  | OLR | ABB Stotz-kontakt | TA200DU135 | 240 | 3 | 5 | 100-135 |  |  |  |  | 130 | 50
2334-1.04 |  | OLR | ABB Stotz-kontakt | TA200DU150 | 240 | 3 | 5 | 110-150 |  |  |  |  | 130 | 50
2334-1.05 |  | OLR | ABB Stotz-kontakt | TA200DU175 | 240 | 3 | 5 | 130-175 |  |  |  |  | 154 | 60
2334-1.06 |  | OLR | ABB Stotz-kontakt | EF205-210 | 240 | 3 | 5 | 63-210 |  |  |  |  | 154 | 60
2334-2 | D | [8 empty] | 240 | 3 | 100 |  |  | 9000 | 1,6,7 |  |  | E193298, Vol. 1, Sec. 2
|  | CB | ABB SACE | XT4SU3225 | 240 | 3 | 100 | 225
|  | MC | ABB France | AF190 | 240 | 3 | 5 | 154 | 60
2334-2.01 |  | OLR | ABB Stotz-kontakt | TA200DU90 | 240 | 3 | 5 | 66-90 |  |  |  |  | 80 | 30
2334-2.02 |  | OLR | ABB Stotz-kontakt | TA200DU110 | 240 | 3 | 5 | 80-110 |  |  |  |  | 104 | 40
2334-2.03 |  | OLR | ABB Stotz-kontakt | TA200DU135 | 240 | 3 | 5 | 100-135 |  |  |  |  | 130 | 50
2334-2.04 |  | OLR | ABB Stotz-kontakt | TA200DU150 | 240 | 3 | 5 | 110-150 |  |  |  |  | 130 | 50
2334-2.05 |  | OLR | ABB Stotz-kontakt | TA200DU175 | 240 | 3 | 5 | 130-175 |  |  |  |  | 154 | 60
2334-2.06 |  | OLR | ABB Stotz-kontakt | EF205-210 | 240 | 3 | 5 | 63-210 |  |  |  |  | 154 | 60
2334-3 | D | [8 empty] | 240 | 3 | 100 |  |  | 9000 | 1,6,7 |  |  | E193298, Vol. 1, Sec. 2
|  | CB | ABB SACE | XT4HU3225 | 240 | 3 | 150 | 225
|  | MC | ABB France | AF190 | 240 | 3 | 5 | 154 | 60
2334-3.01 |  | OLR | ABB Stotz-kontakt | TA200DU90 | 240 | 3 | 5 | 66-90 |  |  |  |  | 80 | 30
2334-3.02 |  | OLR | ABB Stotz-kontakt | TA200DU110 | 240 | 3 | 5 | 80-110 |  |  |  |  | 104 | 40
2334-3.03 |  | OLR | ABB Stotz-kontakt | TA200DU135 | 240 | 3 | 5 | 100-135 |  |  |  |  | 130 | 50
2334-3.04 |  | OLR | ABB Stotz-kontakt | TA200DU150 | 240 | 3 | 5 | 110-150 |  |  |  |  | 130 | 50
2334-3.05 |  | OLR | ABB Stotz-kontakt | TA200DU175 | 240 | 3 | 5 | 130-175 |  |  |  |  | 154 | 60
2334-3.06 |  | OLR | ABB Stotz-kontakt | EF205-210 | 240 | 3 | 5 | 63-210 |  |  |  |  | 154 | 60
2334-4 | D | [8 empty] | 240 | 3 | 100 |  |  | 9000 | 1,6,7 |  |  | E193298, Vol. 1, Sec. 2
|  | CB | ABB SACE | XT4LU3225 | 240 | 3 | 200 | 225
|  | MC | ABB France | AF190 | 240 | 3 | 5 | 154 | 60
2334-4.01 |  | OLR | ABB Stotz-kontakt | TA200DU90 | 240 | 3 | 5 | 66-90 |  |  |  |  | 80 | 30
2334-4.02 |  | OLR | ABB Stotz-kontakt | TA200DU110 | 240 | 3 | 5 | 80-110 |  |  |  |  | 104 | 40
2334-4.03 |  | OLR | ABB Stotz-kontakt | TA200DU135 | 240 | 3 | 5 | 100-135 |  |  |  |  | 130 | 50
2334-4.04 |  | OLR | ABB Stotz-kontakt | TA200DU150 | 240 | 3 | 5 | 110-150 |  |  |  |  | 130 | 50
2334-4.05 |  | OLR | ABB Stotz-kontakt | TA200DU175 | 240 | 3 | 5 | 130-175 |  |  |  |  | 154 | 60
2334-4.06 |  | OLR | ABB Stotz-kontakt | EF205-210 | 240 | 3 | 5 | 63-210 |  |  |  |  | 154 | 60
2334-5 | D | [8 empty] | 240 | 3 | 100 |  |  | 9000 | 1,6,7 |  |  | E193298, Vol. 1, Sec. 2
|  | CB | ABB SACE | XT4VU3225 | 240 | 3 | 200 | 225
|  | MC | ABB France | AF190 | 240 | 3 | 5 | 154 | 60
2334-5.01 |  | OLR | ABB Stotz-kontakt | TA200DU90 | 240 | 3 | 5 | 66-90 |  |  |  |  | 80 | 30
2334-5.02 |  | OLR | ABB Stotz-kontakt | TA200DU110 | 240 | 3 | 5 | 80-110 |  |  |  |  | 104 | 40
2334-5.03 |  | OLR | ABB Stotz-kontakt | TA200DU135 | 240 | 3 | 5 | 100-135 |  |  |  |  | 130 | 50
2334-5.04 |  | OLR | ABB Stotz-kontakt | TA200DU150 | 240 | 3 | 5 | 110-150 |  |  |  |  | 130 | 50
2334-5.05 |  | OLR | ABB Stotz-kontakt | TA200DU175 | 240 | 3 | 5 | 130-175 |  |  |  |  | 154 | 60
2334-5.06 |  | OLR | ABB Stotz-kontakt | EF205-210 | 240 | 3 | 5 | 63-210 |  |  |  |  | 154 | 60
2334-6 | D | [8 empty] | 240 | 3 | 100 |  |  | 9000 | 1,6,7 |  |  | E193298, Vol. 1, Sec. 2
|  | CB | ABB SACE | XT4XU3225 | 240 | 3 | 200 | 225
|  | MC | ABB France | AF190 | 240 | 3 | 5 | 154 | 60
2334-6.01 |  | OLR | ABB Stotz-kontakt | TA200DU90 | 240 | 3 | 5 | 66-90 |  |  |  |  | 80 | 30
2334-6.02 |  | OLR | ABB Stotz-kontakt | TA200DU110 | 240 | 3 | 5 | 80-110 |  |  |  |  | 104 | 40
2334-6.03 |  | OLR | ABB Stotz-kontakt | TA200DU135 | 240 | 3 | 5 | 100-135 |  |  |  |  | 130 | 50
2334-6.04 |  | OLR | ABB Stotz-kontakt | TA200DU150 | 240 | 3 | 5 | 110-150 |  |  |  |  | 130 | 50
2334-6.05 |  | OLR | ABB Stotz-kontakt | TA200DU175 | 240 | 3 | 5 | 130-175 |  |  |  |  | 154 | 60
2334-6.06 |  | OLR | ABB Stotz-kontakt | EF205-210 | 240 | 3 | 5 | 63-210 |  |  |  |  | 154 | 60
2334-7 | D | [8 empty] | 240 | 3 | 65 |  |  | 9000 | 1,6,7 |  |  | E193298, Vol. 1, Sec. 2
|  | CB | ABB SACE | XT4NU3250 | 240 | 3 | 65 | 250
|  | MC | ABB France | AF190 | 240 | 3 | 5 | 154 | 60
2334-7.01 |  | OLR | ABB Stotz-kontakt | TA200DU90 | 240 | 3 | 5 | 66-90 |  |  |  |  | 80 | 30
2334-7.02 |  | OLR | ABB Stotz-kontakt | TA200DU110 | 240 | 3 | 5 | 80-110 |  |  |  |  | 104 | 40
2334-7.03 |  | OLR | ABB Stotz-kontakt | TA200DU135 | 240 | 3 | 5 | 100-135 |  |  |  |  | 130 | 50
2334-7.04 |  | OLR | ABB Stotz-kontakt | TA200DU150 | 240 | 3 | 5 | 110-150 |  |  |  |  | 130 | 50
2334-7.05 |  | OLR | ABB Stotz-kontakt | TA200DU175 | 240 | 3 | 5 | 130-175 |  |  |  |  | 154 | 60
2334-7.06 |  | OLR | ABB Stotz-kontakt | EF205-210 | 240 | 3 | 5 | 63-210 |  |  |  |  | 154 | 60
2334-8 | D | [8 empty] | 240 | 3 | 100 |  |  | 9000 | 1,6,7 |  |  | E193298, Vol. 1, Sec. 2
|  | CB | ABB SACE | XT4SU3250 | 240 | 3 | 100 | 250
|  | MC | ABB France | AF190 | 240 | 3 | 5 | 154 | 60
2334-8.01 |  | OLR | ABB Stotz-kontakt | TA200DU90 | 240 | 3 | 5 | 66-90 |  |  |  |  | 80 | 30
2334-8.02 |  | OLR | ABB Stotz-kontakt | TA200DU110 | 240 | 3 | 5 | 80-110 |  |  |  |  | 104 | 40
2334-8.03 |  | OLR | ABB Stotz-kontakt | TA200DU135 | 240 | 3 | 5 | 100-135 |  |  |  |  | 130 | 50
2334-8.04 |  | OLR | ABB Stotz-kontakt | TA200DU150 | 240 | 3 | 5 | 110-150 |  |  |  |  | 130 | 50
2334-8.05 |  | OLR | ABB Stotz-kontakt | TA200DU175 | 240 | 3 | 5 | 130-175 |  |  |  |  | 154 | 60
2334-8.06 |  | OLR | ABB Stotz-kontakt | EF205-210 | 240 | 3 | 5 | 63-210 |  |  |  |  | 154 | 60
2334-9 | D | [8 empty] | 240 | 3 | 100 |  |  | 9000 | 1,6,7 |  |  | E193298, Vol. 1, Sec. 2
|  | CB | ABB SACE | XT4HU3250 | 240 | 3 | 150 | 250
|  | MC | ABB France | AF190 | 240 | 3 | 5 | 154 | 60
2334-9.01 |  | OLR | ABB Stotz-kontakt | TA200DU90 | 240 | 3 | 5 | 66-90 |  |  |  |  | 80 | 30
2334-9.02 |  | OLR | ABB Stotz-kontakt | TA200DU110 | 240 | 3 | 5 | 80-110 |  |  |  |  | 104 | 40
2334-9.03 |  | OLR | ABB Stotz-kontakt | TA200DU135 | 240 | 3 | 5 | 100-135 |  |  |  |  | 130 | 50
2334-9.04 |  | OLR | ABB Stotz-kontakt | TA200DU150 | 240 | 3 | 5 | 110-150 |  |  |  |  | 130 | 50
2334-9.05 |  | OLR | ABB Stotz-kontakt | TA200DU175 | 240 | 3 | 5 | 130-175 |  |  |  |  | 154 | 60
2334-9.06 |  | OLR | ABB Stotz-kontakt | EF205-210 | 240 | 3 | 5 | 63-210 |  |  |  |  | 154 | 60
2334-10 | D | [8 empty] | 240 | 3 | 100 |  |  | 9000 | 1,6,7 |  |  | E193298, Vol. 1, Sec. 2
|  | CB | ABB SACE | XT4LU3250 | 240 | 3 | 200 | 250
|  | MC | ABB France | AF190 | 240 | 3 | 5 | 154 | 60
2334-10.01 |  | OLR | ABB Stotz-kontakt | TA200DU90 | 240 | 3 | 5 | 66-90 |  |  |  |  | 80 | 30
2334-10.02 |  | OLR | ABB Stotz-kontakt | TA200DU110 | 240 | 3 | 5 | 80-110 |  |  |  |  | 104 | 40
2334-10.03 |  | OLR | ABB Stotz-kontakt | TA200DU135 | 240 | 3 | 5 | 100-135 |  |  |  |  | 130 | 50
2334-10.04 |  | OLR | ABB Stotz-kontakt | TA200DU150 | 240 | 3 | 5 | 110-150 |  |  |  |  | 130 | 50
2334-10.05 |  | OLR | ABB Stotz-kontakt | TA200DU175 | 240 | 3 | 5 | 130-175 |  |  |  |  | 154 | 60
2334-10.06 |  | OLR | ABB Stotz-kontakt | EF205-210 | 240 | 3 | 5 | 63-210 |  |  |  |  | 154 | 60
2334-11 | D | [8 empty] | 240 | 3 | 100 |  |  | 9000 | 1,6,7 |  |  | E193298, Vol. 1, Sec. 2
|  | CB | ABB SACE | XT4VU3250 | 240 | 3 | 200 | 250
|  | MC | ABB France | AF190 | 240 | 3 | 5 | 154 | 60
2334-11.01 |  | OLR | ABB Stotz-kontakt | TA200DU90 | 240 | 3 | 5 | 66-90 |  |  |  |  | 80 | 30
2334-11.02 |  | OLR | ABB Stotz-kontakt | TA200DU110 | 240 | 3 | 5 | 80-110 |  |  |  |  | 104 | 40
2334-11.03 |  | OLR | ABB Stotz-kontakt | TA200DU135 | 240 | 3 | 5 | 100-135 |  |  |  |  | 130 | 50
2334-11.04 |  | OLR | ABB Stotz-kontakt | TA200DU150 | 240 | 3 | 5 | 110-150 |  |  |  |  | 130 | 50
2334-11.05 |  | OLR | ABB Stotz-kontakt | TA200DU175 | 240 | 3 | 5 | 130-175 |  |  |  |  | 154 | 60
2334-11.06 |  | OLR | ABB Stotz-kontakt | EF205-210 | 240 | 3 | 5 | 63-210 |  |  |  |  | 154 | 60
2334-12 | D | [8 empty] | 240 | 3 | 100 |  |  | 9000 | 1,6,7 |  |  | E193298, Vol. 1, Sec. 2
|  | CB | ABB SACE | XT4XU3250 | 240 | 3 | 200 | 250
|  | MC | ABB France | AF190 | 240 | 3 | 5 | 154 | 60
2334-12.01 |  | OLR | ABB Stotz-kontakt | TA200DU90 | 240 | 3 | 5 | 66-90 |  |  |  |  | 80 | 30
2334-12.02 |  | OLR | ABB Stotz-kontakt | TA200DU110 | 240 | 3 | 5 | 80-110 |  |  |  |  | 104 | 40
2334-12.03 |  | OLR | ABB Stotz-kontakt | TA200DU135 | 240 | 3 | 5 | 100-135 |  |  |  |  | 130 | 50
2334-12.04 |  | OLR | ABB Stotz-kontakt | TA200DU150 | 240 | 3 | 5 | 110-150 |  |  |  |  | 130 | 50
2334-12.05 |  | OLR | ABB Stotz-kontakt | TA200DU175 | 240 | 3 | 5 | 130-175 |  |  |  |  | 154 | 60
2334-12.06 |  | OLR | ABB Stotz-kontakt | EF205-210 | 240 | 3 | 5 | 63-210 |  |  |  |  | 154 | 60
2335 | D | [8 empty] | 240 | 3 | 65 |  |  | 9000 | 1,6,7 |  |  | E193298, Vol. 1, Sec. 2
|  | CB | ABB SACE | T5N400E5W | 240 | 3 | 65 | 400
|  | MC | ABB France | AF190 | 240 | 3 | 10 | 154 | 60
2335.01 |  | OLR | ABB Stotz-kontakt | TA200DU90 | 240 | 3 | 10 | 66-90 |  |  |  |  | 80 | 30
2335.02 |  | OLR | ABB Stotz-kontakt | TA200DU110 | 240 | 3 | 10 | 80-110 |  |  |  |  | 104 | 40
2335.03 |  | OLR | ABB Stotz-kontakt | TA200DU135 | 240 | 3 | 10 | 100-135 |  |  |  |  | 130 | 50
2335.04 |  | OLR | ABB Stotz-kontakt | TA200DU150 | 240 | 3 | 5 | 110-150 |  |  |  |  | 130 | 50
2335.05 |  | OLR | ABB Stotz-kontakt | TA200DU175 | 240 | 3 | 10 | 130-175 |  |  |  |  | 154 | 60
2335.06 |  | OLR | ABB Stotz-kontakt | EF205-210 | 240 | 3 | 10 | 63-210 |  |  |  |  | 154 | 60
2336 | D | [8 empty] | 240 | 3 | 100 |  |  | 9000 | 1,6,7 |  |  | E193298, Vol. 1, Sec. 2
|  | CB | ABB SACE | T5S400E5W | 240 | 3 | 100 | 400
|  | MC | ABB France | AF190 | 240 | 3 | 10 | 154 | 60
2336.01 |  | OLR | ABB Stotz-kontakt | TA200DU90 | 240 | 3 | 10 | 66-90 |  |  |  |  | 80 | 30
2336.02 |  | OLR | ABB Stotz-kontakt | TA200DU110 | 240 | 3 | 10 | 80-110 |  |  |  |  | 104 | 40
2336.03 |  | OLR | ABB Stotz-kontakt | TA200DU135 | 240 | 3 | 10 | 100-135 |  |  |  |  | 130 | 50
2336.04 |  | OLR | ABB Stotz-kontakt | TA200DU150 | 240 | 3 | 5 | 110-150 |  |  |  |  | 130 | 50
2336.05 |  | OLR | ABB Stotz-kontakt | TA200DU175 | 240 | 3 | 10 | 130-175 |  |  |  |  | 154 | 60
2336.06 |  | OLR | ABB Stotz-kontakt | EF205-210 | 240 | 3 | 10 | 63-210 |  |  |  |  | 154 | 60
2337 | D | [8 empty] | 240 | 3 | 100 |  |  | 9000 | 1,6,7 |  |  | E193298, Vol. 1, Sec. 2
|  | CB | ABB SACE | T5H400E5W | 240 | 3 | 150 | 400
|  | MC | ABB France | AF190 | 240 | 3 | 10 | 154 | 60
2337.01 |  | OLR | ABB Stotz-kontakt | TA200DU90 | 240 | 3 | 10 | 66-90 |  |  |  |  | 80 | 30
2337.02 |  | OLR | ABB Stotz-kontakt | TA200DU110 | 240 | 3 | 10 | 80-110 |  |  |  |  | 104 | 40
2337.03 |  | OLR | ABB Stotz-kontakt | TA200DU135 | 240 | 3 | 10 | 100-135 |  |  |  |  | 130 | 50
2337.04 |  | OLR | ABB Stotz-kontakt | TA200DU150 | 240 | 3 | 5 | 110-150 |  |  |  |  | 130 | 50
2337.05 |  | OLR | ABB Stotz-kontakt | TA200DU175 | 240 | 3 | 10 | 130-175 |  |  |  |  | 154 | 60
2337.06 |  | OLR | ABB Stotz-kontakt | EF205-210 | 240 | 3 | 10 | 63-210 |  |  |  |  | 154 | 60
2338 | D | [8 empty] | 240 | 3 | 100 |  |  | 9000 | 1,6,7 |  |  | E193298, Vol. 1, Sec. 2
|  | CB | ABB SACE | T5L400E5W | 240 | 3 | 200 | 400
|  | MC | ABB France | AF190 | 240 | 3 | 10 | 154 | 60
2338.01 |  | OLR | ABB Stotz-kontakt | TA200DU90 | 240 | 3 | 10 | 66-90 |  |  |  |  | 80 | 30
2338.02 |  | OLR | ABB Stotz-kontakt | TA200DU110 | 240 | 3 | 10 | 80-110 |  |  |  |  | 104 | 40
2338.03 |  | OLR | ABB Stotz-kontakt | TA200DU135 | 240 | 3 | 10 | 100-135 |  |  |  |  | 130 | 50
2338.04 |  | OLR | ABB Stotz-kontakt | TA200DU150 | 240 | 3 | 5 | 110-150 |  |  |  |  | 130 | 50
2338.05 |  | OLR | ABB Stotz-kontakt | TA200DU175 | 240 | 3 | 10 | 130-175 |  |  |  |  | 154 | 60
2338.06 |  | OLR | ABB Stotz-kontakt | EF205-210 | 240 | 3 | 10 | 63-210 |  |  |  |  | 154 | 60
2338-1 | D | [8 empty] | 240 | 3 | 100 |  |  | 9000 | 1,6,7 |  |  | E193298, Vol. 1, Sec. 2
|  | CB | ABB SACE | T5V400E5W | 240 | 3 | 200 | 400
|  | MC | ABB France | AF190 | 240 | 3 | 10 | 154 | 60
2338-1.01 |  | OLR | ABB Stotz-kontakt | TA200DU90 | 240 | 3 | 10 | 66-90 |  |  |  |  | 80 | 30
2338-1.02 |  | OLR | ABB Stotz-kontakt | TA200DU110 | 240 | 3 | 10 | 80-110 |  |  |  |  | 104 | 40
2338-1.03 |  | OLR | ABB Stotz-kontakt | TA200DU135 | 240 | 3 | 10 | 100-135 |  |  |  |  | 130 | 50
2338-1.04 |  | OLR | ABB Stotz-kontakt | TA200DU150 | 240 | 3 | 5 | 110-150 |  |  |  |  | 130 | 50
2338-1.05 |  | OLR | ABB Stotz-kontakt | TA200DU175 | 240 | 3 | 10 | 130-175 |  |  |  |  | 154 | 60
2338-1.06 |  | OLR | ABB Stotz-kontakt | EF205-210 | 240 | 3 | 10 | 63-210 |  |  |  |  | 154 | 60
2338-2 | D | [8 empty] | 240 | 3 | 65 |  |  | 9000 | 1,6,7 |  |  | E193298, Vol. 1, Sec. 2
|  | CB | ABB SACE | XT4NU3225 | 240 | 3 | 65 | 225
|  | MC | ABB France | AF205 | 240 | 3 | 10 | 192 | 75
2338-2.01 |  | OLR | ABB Stotz-kontakt | TA200DU90 | 240 | 3 | 10 | 66-90 |  |  |  |  | 80 | 30
2338-2.02 |  | OLR | ABB Stotz-kontakt | TA200DU110 | 240 | 3 | 10 | 80-110 |  |  |  |  | 104 | 40
2338-2.03 |  | OLR | ABB Stotz-kontakt | TA200DU135 | 240 | 3 | 10 | 100-135 |  |  |  |  | 130 | 50
2338-2.04 |  | OLR | ABB Stotz-kontakt | TA200DU150 | 240 | 3 | 10 | 110-150 |  |  |  |  | 130 | 50
2338-2.05 |  | OLR | ABB Stotz-kontakt | TA200DU175 | 240 | 3 | 10 | 130-175 |  |  |  |  | 154 | 60
2338-2.06 |  | OLR | ABB Stotz-kontakt | TA200DU200 | 240 | 3 | 10 | 150-200 |  |  |  |  | 192 | 75
2338-2.07 |  | OLR | ABB Stotz-kontakt | EF205-210 | 240 | 3 | 10 | 63-210 |  |  |  |  | 192 | 75
2338-3 | D | [8 empty] | 240 | 3 | 100 |  |  | 9000 | 1,6,7 |  |  | E193298, Vol. 1, Sec. 2
|  | CB | ABB SACE | XT4SU3225 | 240 | 3 | 100 | 225
|  | MC | ABB France | AF205 | 240 | 3 | 10 | 192 | 75
2338-3.01 |  | OLR | ABB Stotz-kontakt | TA200DU90 | 240 | 3 | 10 | 66-90 |  |  |  |  | 80 | 30
2338-3.02 |  | OLR | ABB Stotz-kontakt | TA200DU110 | 240 | 3 | 10 | 80-110 |  |  |  |  | 104 | 40
2338-3.03 |  | OLR | ABB Stotz-kontakt | TA200DU135 | 240 | 3 | 10 | 100-135 |  |  |  |  | 130 | 50
2338-3.04 |  | OLR | ABB Stotz-kontakt | TA200DU150 | 240 | 3 | 10 | 110-150 |  |  |  |  | 130 | 50
2338-3.05 |  | OLR | ABB Stotz-kontakt | TA200DU175 | 240 | 3 | 10 | 130-175 |  |  |  |  | 154 | 60
2338-3.06 |  | OLR | ABB Stotz-kontakt | TA200DU200 | 240 | 3 | 10 | 150-200 |  |  |  |  | 192 | 75
2338-3.07 |  | OLR | ABB Stotz-kontakt | EF205-210 | 240 | 3 | 10 | 63-210 |  |  |  |  | 192 | 75
2338-4 | D | [8 empty] | 240 | 3 | 100 |  |  | 9000 | 1,6,7 |  |  | E193298, Vol. 1, Sec. 2
|  | CB | ABB SACE | XT4HU3225 | 240 | 3 | 150 | 225
|  | MC | ABB France | AF205 | 240 | 3 | 10 | 192 | 75
2338-4.01 |  | OLR | ABB Stotz-kontakt | TA200DU90 | 240 | 3 | 10 | 66-90 |  |  |  |  | 80 | 30
2338-4.02 |  | OLR | ABB Stotz-kontakt | TA200DU110 | 240 | 3 | 10 | 80-110 |  |  |  |  | 104 | 40
2338-4.03 |  | OLR | ABB Stotz-kontakt | TA200DU135 | 240 | 3 | 10 | 100-135 |  |  |  |  | 130 | 50
2338-4.04 |  | OLR | ABB Stotz-kontakt | TA200DU150 | 240 | 3 | 10 | 110-150 |  |  |  |  | 130 | 50
2338-4.05 |  | OLR | ABB Stotz-kontakt | TA200DU175 | 240 | 3 | 10 | 130-175 |  |  |  |  | 154 | 60
2338-4.06 |  | OLR | ABB Stotz-kontakt | TA200DU200 | 240 | 3 | 10 | 150-200 |  |  |  |  | 192 | 75
2338-4.07 |  | OLR | ABB Stotz-kontakt | EF205-210 | 240 | 3 | 10 | 63-210 |  |  |  |  | 192 | 75
2338-5 | D | [8 empty] | 240 | 3 | 100 |  |  | 9000 | 1,6,7 |  |  | E193298, Vol. 1, Sec. 2
|  | CB | ABB SACE | XT4LU3225 | 240 | 3 | 200 | 225
|  | MC | ABB France | AF205 | 240 | 3 | 10 | 192 | 75
2338-5.01 |  | OLR | ABB Stotz-kontakt | TA200DU90 | 240 | 3 | 10 | 66-90 |  |  |  |  | 80 | 30
2338-5.02 |  | OLR | ABB Stotz-kontakt | TA200DU110 | 240 | 3 | 10 | 80-110 |  |  |  |  | 104 | 40
2338-5.03 |  | OLR | ABB Stotz-kontakt | TA200DU135 | 240 | 3 | 10 | 100-135 |  |  |  |  | 130 | 50
2338-5.04 |  | OLR | ABB Stotz-kontakt | TA200DU150 | 240 | 3 | 10 | 110-150 |  |  |  |  | 130 | 50
2338-5.05 |  | OLR | ABB Stotz-kontakt | TA200DU175 | 240 | 3 | 10 | 130-175 |  |  |  |  | 154 | 60
2338-5.06 |  | OLR | ABB Stotz-kontakt | TA200DU200 | 240 | 3 | 10 | 150-200 |  |  |  |  | 192 | 75
2338-5.07 |  | OLR | ABB Stotz-kontakt | EF205-210 | 240 | 3 | 10 | 63-210 |  |  |  |  | 192 | 75
2338-6 | D | [8 empty] | 240 | 3 | 100 |  |  | 9000 | 1,6,7 |  |  | E193298, Vol. 1, Sec. 2
|  | CB | ABB SACE | XT4VU3225 | 240 | 3 | 200 | 225
|  | MC | ABB France | AF205 | 240 | 3 | 10 | 192 | 75
2338-6.01 |  | OLR | ABB Stotz-kontakt | TA200DU90 | 240 | 3 | 10 | 66-90 |  |  |  |  | 80 | 30
2338-6.02 |  | OLR | ABB Stotz-kontakt | TA200DU110 | 240 | 3 | 10 | 80-110 |  |  |  |  | 104 | 40
2338-6.03 |  | OLR | ABB Stotz-kontakt | TA200DU135 | 240 | 3 | 10 | 100-135 |  |  |  |  | 130 | 50
2338-6.04 |  | OLR | ABB Stotz-kontakt | TA200DU150 | 240 | 3 | 10 | 110-150 |  |  |  |  | 130 | 50
2338-6.05 |  | OLR | ABB Stotz-kontakt | TA200DU175 | 240 | 3 | 10 | 130-175 |  |  |  |  | 154 | 60
2338-6.06 |  | OLR | ABB Stotz-kontakt | TA200DU200 | 240 | 3 | 10 | 150-200 |  |  |  |  | 192 | 75
2338-6.07 |  | OLR | ABB Stotz-kontakt | EF205-210 | 240 | 3 | 10 | 63-210 |  |  |  |  | 192 | 75
2338-7 | D | [8 empty] | 240 | 3 | 100 |  |  | 9000 | 1,6,7 |  |  | E193298, Vol. 1, Sec. 2
|  | CB | ABB SACE | XT4XU3225 | 240 | 3 | 200 | 225
|  | MC | ABB France | AF205 | 240 | 3 | 10 | 192 | 75
2338-7.01 |  | OLR | ABB Stotz-kontakt | TA200DU90 | 240 | 3 | 10 | 66-90 |  |  |  |  | 80 | 30
2338-7.02 |  | OLR | ABB Stotz-kontakt | TA200DU110 | 240 | 3 | 10 | 80-110 |  |  |  |  | 104 | 40
2338-7.03 |  | OLR | ABB Stotz-kontakt | TA200DU135 | 240 | 3 | 10 | 100-135 |  |  |  |  | 130 | 50
2338-7.04 |  | OLR | ABB Stotz-kontakt | TA200DU150 | 240 | 3 | 10 | 110-150 |  |  |  |  | 130 | 50
2338-7.05 |  | OLR | ABB Stotz-kontakt | TA200DU175 | 240 | 3 | 10 | 130-175 |  |  |  |  | 154 | 60
2338-7.06 |  | OLR | ABB Stotz-kontakt | TA200DU200 | 240 | 3 | 10 | 150-200 |  |  |  |  | 192 | 75
2338-7.07 |  | OLR | ABB Stotz-kontakt | EF205-210 | 240 | 3 | 10 | 63-210 |  |  |  |  | 192 | 75
2338-8 | D | [8 empty] | 240 | 3 | 65 |  |  | 9000 | 1,6,7 |  |  | E193298, Vol. 1, Sec. 2
|  | CB | ABB SACE | XT4NU3250 | 240 | 3 | 65 | 250
|  | MC | ABB France | AF205 | 240 | 3 | 10 | 192 | 75
2338-8.01 |  | OLR | ABB Stotz-kontakt | TA200DU90 | 240 | 3 | 10 | 66-90 |  |  |  |  | 80 | 30
2338-8.02 |  | OLR | ABB Stotz-kontakt | TA200DU110 | 240 | 3 | 10 | 80-110 |  |  |  |  | 104 | 40
2338-8.03 |  | OLR | ABB Stotz-kontakt | TA200DU135 | 240 | 3 | 10 | 100-135 |  |  |  |  | 130 | 50
2338-8.04 |  | OLR | ABB Stotz-kontakt | TA200DU150 | 240 | 3 | 10 | 110-150 |  |  |  |  | 130 | 50
2338-8.05 |  | OLR | ABB Stotz-kontakt | TA200DU175 | 240 | 3 | 10 | 130-175 |  |  |  |  | 154 | 60
2338-8.06 |  | OLR | ABB Stotz-kontakt | TA200DU200 | 240 | 3 | 10 | 150-200 |  |  |  |  | 192 | 75
2338-8.07 |  | OLR | ABB Stotz-kontakt | EF205-210 | 240 | 3 | 10 | 63-210 |  |  |  |  | 192 | 75
2338-9 | D | [8 empty] | 240 | 3 | 100 |  |  | 9000 | 1,6,7 |  |  | E193298, Vol. 1, Sec. 2
|  | CB | ABB SACE | XT4SU3250 | 240 | 3 | 100 | 250
|  | MC | ABB France | AF205 | 240 | 3 | 10 | 192 | 75
2338-9.01 |  | OLR | ABB Stotz-kontakt | TA200DU90 | 240 | 3 | 10 | 66-90 |  |  |  |  | 80 | 30
2338-9.02 |  | OLR | ABB Stotz-kontakt | TA200DU110 | 240 | 3 | 10 | 80-110 |  |  |  |  | 104 | 40
2338-9.03 |  | OLR | ABB Stotz-kontakt | TA200DU135 | 240 | 3 | 10 | 100-135 |  |  |  |  | 130 | 50
2338-9.04 |  | OLR | ABB Stotz-kontakt | TA200DU150 | 240 | 3 | 10 | 110-150 |  |  |  |  | 130 | 50
2338-9.05 |  | OLR | ABB Stotz-kontakt | TA200DU175 | 240 | 3 | 10 | 130-175 |  |  |  |  | 154 | 60
2338-9.06 |  | OLR | ABB Stotz-kontakt | TA200DU200 | 240 | 3 | 10 | 150-200 |  |  |  |  | 192 | 75
2338-9.07 |  | OLR | ABB Stotz-kontakt | EF205-210 | 240 | 3 | 10 | 63-210 |  |  |  |  | 192 | 75
2338-10 | D | [8 empty] | 240 | 3 | 100 |  |  | 9000 | 1,6,7 |  |  | E193298, Vol. 1, Sec. 2
|  | CB | ABB SACE | XT4HU3250 | 240 | 3 | 150 | 250
|  | MC | ABB France | AF205 | 240 | 3 | 10 | 192 | 75
2338-10.01 |  | OLR | ABB Stotz-kontakt | TA200DU90 | 240 | 3 | 10 | 66-90 |  |  |  |  | 80 | 30
2338-10.02 |  | OLR | ABB Stotz-kontakt | TA200DU110 | 240 | 3 | 10 | 80-110 |  |  |  |  | 104 | 40
2338-10.03 |  | OLR | ABB Stotz-kontakt | TA200DU135 | 240 | 3 | 10 | 100-135 |  |  |  |  | 130 | 50
2338-10.04 |  | OLR | ABB Stotz-kontakt | TA200DU150 | 240 | 3 | 10 | 110-150 |  |  |  |  | 130 | 50
2338-10.05 |  | OLR | ABB Stotz-kontakt | TA200DU175 | 240 | 3 | 10 | 130-175 |  |  |  |  | 154 | 60
2338-10.06 |  | OLR | ABB Stotz-kontakt | TA200DU200 | 240 | 3 | 10 | 150-200 |  |  |  |  | 192 | 75
2338-10.07 |  | OLR | ABB Stotz-kontakt | EF205-210 | 240 | 3 | 10 | 63-210 |  |  |  |  | 192 | 75
2338-11 | D | [8 empty] | 240 | 3 | 100 |  |  | 9000 | 1,6,7 |  |  | E193298, Vol. 1, Sec. 2
|  | CB | ABB SACE | XT4LU3250 | 240 | 3 | 200 | 250
|  | MC | ABB France | AF205 | 240 | 3 | 10 | 192 | 75
2338-11.01 |  | OLR | ABB Stotz-kontakt | TA200DU90 | 240 | 3 | 10 | 66-90 |  |  |  |  | 80 | 30
2338-11.02 |  | OLR | ABB Stotz-kontakt | TA200DU110 | 240 | 3 | 10 | 80-110 |  |  |  |  | 104 | 40
2338-11.03 |  | OLR | ABB Stotz-kontakt | TA200DU135 | 240 | 3 | 10 | 100-135 |  |  |  |  | 130 | 50
2338-11.04 |  | OLR | ABB Stotz-kontakt | TA200DU150 | 240 | 3 | 10 | 110-150 |  |  |  |  | 130 | 50
2338-11.05 |  | OLR | ABB Stotz-kontakt | TA200DU175 | 240 | 3 | 10 | 130-175 |  |  |  |  | 154 | 60
2338-11.06 |  | OLR | ABB Stotz-kontakt | TA200DU200 | 240 | 3 | 10 | 150-200 |  |  |  |  | 192 | 75
2338-11.07 |  | OLR | ABB Stotz-kontakt | EF205-210 | 240 | 3 | 10 | 63-210 |  |  |  |  | 192 | 75
2338-12 | D | [8 empty] | 240 | 3 | 100 |  |  | 9000 | 1,6,7 |  |  | E193298, Vol. 1, Sec. 2
|  | CB | ABB SACE | XT4VU3250 | 240 | 3 | 200 | 250
|  | MC | ABB France | AF205 | 240 | 3 | 10 | 192 | 75
2338-12.01 |  | OLR | ABB Stotz-kontakt | TA200DU90 | 240 | 3 | 10 | 66-90 |  |  |  |  | 80 | 30
2338-12.02 |  | OLR | ABB Stotz-kontakt | TA200DU110 | 240 | 3 | 10 | 80-110 |  |  |  |  | 104 | 40
2338-12.03 |  | OLR | ABB Stotz-kontakt | TA200DU135 | 240 | 3 | 10 | 100-135 |  |  |  |  | 130 | 50
2338-12.04 |  | OLR | ABB Stotz-kontakt | TA200DU150 | 240 | 3 | 10 | 110-150 |  |  |  |  | 130 | 50
2338-12.05 |  | OLR | ABB Stotz-kontakt | TA200DU175 | 240 | 3 | 10 | 130-175 |  |  |  |  | 154 | 60
2338-12.06 |  | OLR | ABB Stotz-kontakt | TA200DU200 | 240 | 3 | 10 | 150-200 |  |  |  |  | 192 | 75
2338-12.07 |  | OLR | ABB Stotz-kontakt | EF205-210 | 240 | 3 | 10 | 63-210 |  |  |  |  | 192 | 75
2338-13 | D | [8 empty] | 240 | 3 | 100 |  |  | 9000 | 1,6,7 |  |  | E193298, Vol. 1, Sec. 2
|  | CB | ABB SACE | XT4XU3250 | 240 | 3 | 200 | 250
|  | MC | ABB France | AF205 | 240 | 3 | 10 | 192 | 75
2338-13.01 |  | OLR | ABB Stotz-kontakt | TA200DU90 | 240 | 3 | 10 | 66-90 |  |  |  |  | 80 | 30
2338-13.02 |  | OLR | ABB Stotz-kontakt | TA200DU110 | 240 | 3 | 10 | 80-110 |  |  |  |  | 104 | 40
2338-13.03 |  | OLR | ABB Stotz-kontakt | TA200DU135 | 240 | 3 | 10 | 100-135 |  |  |  |  | 130 | 50
2338-13.04 |  | OLR | ABB Stotz-kontakt | TA200DU150 | 240 | 3 | 10 | 110-150 |  |  |  |  | 130 | 50
2338-13.05 |  | OLR | ABB Stotz-kontakt | TA200DU175 | 240 | 3 | 10 | 130-175 |  |  |  |  | 154 | 60
2338-13.06 |  | OLR | ABB Stotz-kontakt | TA200DU200 | 240 | 3 | 10 | 150-200 |  |  |  |  | 192 | 75
2338-13.07 |  | OLR | ABB Stotz-kontakt | EF205-210 | 240 | 3 | 10 | 63-210 |  |  |  |  | 192 | 75
2339 | D | [8 empty] | 240 | 3 | 65 |  |  | 9000 | 1,6,7 |  |  | E193298, Vol. 1, Sec. 2
|  | CB | ABB SACE | T5N400E5W | 240 | 3 | 65 | 400
|  | MC | ABB France | AF205 | 240 | 3 | 10 | 192 | 75
2339.01 |  | OLR | ABB Stotz-kontakt | TA200DU90 | 240 | 3 | 10 | 66-90 |  |  |  |  | 80 | 30
2339.02 |  | OLR | ABB Stotz-kontakt | TA200DU110 | 240 | 3 | 10 | 80-110 |  |  |  |  | 104 | 40
2339.03 |  | OLR | ABB Stotz-kontakt | TA200DU135 | 240 | 3 | 10 | 100-135 |  |  |  |  | 130 | 50
2339.04 |  | OLR | ABB Stotz-kontakt | TA200DU150 | 240 | 3 | 5 | 110-150 |  |  |  |  | 130 | 50
2339.05 |  | OLR | ABB Stotz-kontakt | TA200DU175 | 240 | 3 | 10 | 130-175 |  |  |  |  | 175 | 60
2339.06 |  | OLR | ABB Stotz-kontakt | TA200DU200 | 240 | 3 | 10 | 150-200 |  |  |  |  | 192 | 75
2339.07 |  | OLR | ABB Stotz-kontakt | EF205-210 | 240 | 3 | 10 | 63-210 |  |  |  |  | 192 | 75
2340 | D | [8 empty] | 240 | 3 | 100 |  |  | 9000 | 1,6,7 |  |  | E193298, Vol. 1, Sec. 2
|  | CB | ABB SACE | T5S400E5W | 240 | 3 | 100 | 400
|  | MC | ABB France | AF205 | 240 | 3 | 10 | 192 | 75
2340.01 |  | OLR | ABB Stotz-kontakt | TA200DU90 | 240 | 3 | 10 | 66-90 |  |  |  |  | 80 | 30
2340.02 |  | OLR | ABB Stotz-kontakt | TA200DU110 | 240 | 3 | 10 | 80-110 |  |  |  |  | 104 | 40
2340.03 |  | OLR | ABB Stotz-kontakt | TA200DU135 | 240 | 3 | 10 | 100-135 |  |  |  |  | 130 | 50
2340.04 |  | OLR | ABB Stotz-kontakt | TA200DU150 | 240 | 3 | 5 | 110-150 |  |  |  |  | 130 | 50
2340.05 |  | OLR | ABB Stotz-kontakt | TA200DU175 | 240 | 3 | 10 | 130-175 |  |  |  |  | 175 | 60
2340.06 |  | OLR | ABB Stotz-kontakt | TA200DU200 | 240 | 3 | 10 | 150-200 |  |  |  |  | 192 | 75
2340.07 |  | OLR | ABB Stotz-kontakt | EF205-210 | 240 | 3 | 10 | 63-210 |  |  |  |  | 192 | 75
2341 | D | [8 empty] | 240 | 3 | 100 |  |  | 9000 | 1,6,7 |  |  | E193298, Vol. 1, Sec. 2
|  | CB | ABB SACE | T5H400E5W | 240 | 3 | 150 | 400
|  | MC | ABB France | AF205 | 240 | 3 | 10 | 192 | 75
2341.01 |  | OLR | ABB Stotz-kontakt | TA200DU90 | 240 | 3 | 10 | 66-90 |  |  |  |  | 80 | 30
2341.02 |  | OLR | ABB Stotz-kontakt | TA200DU110 | 240 | 3 | 10 | 80-110 |  |  |  |  | 104 | 40
2341.03 |  | OLR | ABB Stotz-kontakt | TA200DU135 | 240 | 3 | 10 | 100-135 |  |  |  |  | 130 | 50
2341.04 |  | OLR | ABB Stotz-kontakt | TA200DU150 | 240 | 3 | 5 | 110-150 |  |  |  |  | 130 | 50
2341.05 |  | OLR | ABB Stotz-kontakt | TA200DU175 | 240 | 3 | 10 | 130-175 |  |  |  |  | 154 | 60
2341.06 |  | OLR | ABB Stotz-kontakt | TA200DU200 | 240 | 3 | 10 | 150-200 |  |  |  |  | 192 | 75
2341.07 |  | OLR | ABB Stotz-kontakt | EF205-210 | 240 | 3 | 10 | 63-210 |  |  |  |  | 192 | 75
2342 | D | [8 empty] | 240 | 3 | 100 |  |  | 9000 | 1,6,7 |  |  | E193298, Vol. 1, Sec. 2
|  | CB | ABB SACE | T5L400E5W | 240 | 3 | 200 | 400
|  | MC | ABB France | AF205 | 240 | 3 | 10 | 192 | 75
2342.01 |  | OLR | ABB Stotz-kontakt | TA200DU90 | 240 | 3 | 10 | 66-90 |  |  |  |  | 80 | 30
2342.02 |  | OLR | ABB Stotz-kontakt | TA200DU110 | 240 | 3 | 10 | 80-110 |  |  |  |  | 104 | 40
2342.03 |  | OLR | ABB Stotz-kontakt | TA200DU135 | 240 | 3 | 10 | 100-135 |  |  |  |  | 130 | 50
2342.04 |  | OLR | ABB Stotz-kontakt | TA200DU150 | 240 | 3 | 5 | 110-150 |  |  |  |  | 130 | 50
2342.05 |  | OLR | ABB Stotz-kontakt | TA200DU175 | 240 | 3 | 10 | 130-175 |  |  |  |  | 154 | 60
2342.06 |  | OLR | ABB Stotz-kontakt | TA200DU200 | 240 | 3 | 10 | 150-200 |  |  |  |  | 192 | 75
2342.07 |  | OLR | ABB Stotz-kontakt | EF205-210 | 240 | 3 | 10 | 63-210 |  |  |  |  | 192 | 75
2378 | D | [8 empty] | 240 | 3 | 100 |  |  | 9000 | 1,6,7 |  |  | E193298, Vol. 1, Sec. 2
|  | CB | ABB SACE | XT4LU3250(A,B,E,F,G,H)_ | 240 | 3 | 150 | 400
|  | MC | ABB France | AF205 | 240 | 3 | 10 | 192 | 75
2378.01 |  | OLR | ABB Stotz-kontakt | TA200DU90 | 240 | 3 | 10 | 66-90 |  |  |  |  | 80 | 30
2378.02 |  | OLR | ABB Stotz-kontakt | TA200DU110 | 240 | 3 | 10 | 80-110 |  |  |  |  | 104 | 40
2378.03 |  | OLR | ABB Stotz-kontakt | TA200DU135 | 240 | 3 | 10 | 100-135 |  |  |  |  | 130 | 50
2378.04 |  | OLR | ABB Stotz-kontakt | TA200DU150 | 240 | 3 | 5 | 110-150 |  |  |  |  | 130 | 50
2378.05 |  | OLR | ABB Stotz-kontakt | TA200DU175 | 240 | 3 | 10 | 130-175 |  |  |  |  | 154 | 60
2378.06 |  | OLR | ABB Stotz-kontakt | TA200DU200 | 240 | 3 | 10 | 150-200 |  |  |  |  | 192 | 75
2378.07 |  | OLR | ABB Stotz-kontakt | EF205-210 | 240 | 3 | 10 | 63-210 |  |  |  |  | 192 | 75
2343 | D | [8 empty] | 240 | 3 | 65 | 248 | 100 | 20736 | 1,6 |  |  | E193298, Vol. 1, Sec. 2
|  | CB | ABB SACE | T5N600E5W | 240 | 3 | 65 | 600
|  | MC | ABB France | AF265 | 240 | 3 | 10 | 248 | 100
2343.01 |  | OLR | ABB Stotz-kontakt | EF370-380 | 240 | 3 | 10 | 115-380
2344 | D | [8 empty] | 240 | 3 | 100 | 248 | 100 | 20736 | 1,6 |  |  | E193298, Vol. 1, Sec. 2
|  | CB | ABB SACE | T5S600E5W | 240 | 3 | 100 | 600
|  | MC | ABB France | AF265 | 240 | 3 | 10 | 248 | 100
2344.01 |  | OLR | ABB Stotz-kontakt | EF370-380 | 240 | 3 | 10 | 115-380
2345 | D | [8 empty] | 240 | 3 | 100 | 248 | 100 | 20736 | 1,6 |  |  | E193298, Vol. 1, Sec. 2
|  | CB | ABB SACE | T5H600E5W | 240 | 3 | 150 | 600
|  | MC | ABB France | AF265 | 240 | 3 | 10 | 248 | 100
2345.01 |  | OLR | ABB Stotz-kontakt | EF370-380 | 240 | 3 | 10 | 115-380
2346 | D | [8 empty] | 240 | 3 | 100 | 248 | 100 | 20736 | 1,6 |  |  | E193298, Vol. 1, Sec. 2
|  | CB | ABB SACE | T5L600E5W | 240 | 3 | 200 | 600
|  | MC | ABB France | AF265 | 240 | 3 | 10 | 248 | 100
2346.01 |  | OLR | ABB Stotz-kontakt | EF370-380 | 240 | 3 | 10 | 115-380
2347 | D | [8 empty] | 240 | 3 | 65 | 248 | 100 | 20736 | 1,6 |  |  | E193298, Vol. 1, Sec. 2
|  | CB | ABB SACE | T5N600E5W | 240 | 3 | 65 | 600
|  | MC | ABB France | AF265N5 | 240 | 3 | 10 | 248 | 100
2347.01 |  | OLR | ABB Stotz-kontakt | EF370-380 | 240 | 3 | 10 | 115-380
2348 | D | [8 empty] | 240 | 3 | 100 | 248 | 100 | 20736 | 1,6 |  |  | E193298, Vol. 1, Sec. 2
|  | CB | ABB SACE | T5S600E5W | 240 | 3 | 100 | 600
|  | MC | ABB France | AF265N5 | 240 | 3 | 10 | 248 | 100
2348.01 |  | OLR | ABB Stotz-kontakt | EF370-380 | 240 | 3 | 10 | 115-380
2349 | D | [8 empty] | 240 | 3 | 100 | 248 | 100 | 20736 | 1,6 |  |  | E193298, Vol. 1, Sec. 2
|  | CB | ABB SACE | T5H600E5W | 240 | 3 | 150 | 600
|  | MC | ABB France | AF265N5 | 240 | 3 | 10 | 248 | 100
2349.01 |  | OLR | ABB Stotz-kontakt | EF370-380 | 240 | 3 | 10 | 115-380
2350 | D | [8 empty] | 240 | 3 | 100 | 248 | 100 | 20736 | 1,6 |  |  | E193298, Vol. 1, Sec. 2
|  | CB | ABB SACE | T5L600E5W | 240 | 3 | 200 | 600
|  | MC | ABB France | AF265N5 | 240 | 3 | 10 | 248 | 100
2350.01 |  | OLR | ABB Stotz-kontakt | EF370-380 | 240 | 3 | 10 | 115-380
2351 | D | [8 empty] | 240 | 3 | 65 | 312 | 125 | 20736 | 1,6 |  |  | E193298, Vol. 1, Sec. 2
|  | CB | ABB SACE | T5N600E5W | 240 | 3 | 65 | 600
|  | MC | ABB France | AF305 | 240 | 3 | 10 | 312 | 125
2351.01 |  | OLR | ABB Stotz-kontakt | EF370-380 | 240 | 3 | 10 | 115-380
2352 | D | [8 empty] | 240 | 3 | 100 | 312 | 125 | 20736 | 1,6 |  |  | E193298, Vol. 1, Sec. 2
|  | CB | ABB SACE | T5S600E5W | 240 | 3 | 100 | 600
|  | MC | ABB France | AF305 | 240 | 3 | 10 | 312 | 125
2352.01 |  | OLR | ABB Stotz-kontakt | EF370-380 | 240 | 3 | 10 | 115-380
2353 | D | [8 empty] | 240 | 3 | 100 | 312 | 125 | 20736 | 1,6 |  |  | E193298, Vol. 1, Sec. 2
|  | CB | ABB SACE | T5H600E5W | 240 | 3 | 150 | 600
|  | MC | ABB France | AF305 | 240 | 3 | 10 | 312 | 125
2353.01 |  | OLR | ABB Stotz-kontakt | EF370-380 | 240 | 3 | 10 | 115-380
2354 | D | [8 empty] | 240 | 3 | 100 | 312 | 125 | 20736 | 1,6 |  |  | E193298, Vol. 1, Sec. 2
|  | CB | ABB SACE | T5L600E5W | 240 | 3 | 200 | 600
|  | MC | ABB France | AF305 | 240 | 3 | 10 | 312 | 125
2354.01 |  | OLR | ABB Stotz-kontakt | EF370-380 | 240 | 3 | 10 | 115-380
2355 | D | [8 empty] | 240 | 3 | 65 | 360 | 150 | 20736 | 1,6 |  |  | E193298, Vol. 1, Sec. 2
|  | CB | ABB SACE | T5N600E5W | 240 | 3 | 65 | 600
|  | MC | ABB France | AF370 | 240 | 3 | 10 | 360 | 150
2355.01 |  | OLR | ABB Stotz-kontakt | EF370-380 | 240 | 3 | 10 | 115-380
2356 | D | [8 empty] | 240 | 3 | 100 | 360 | 150 | 20736 | 1,6 |  |  | E193298, Vol. 1, Sec. 2
|  | CB | ABB SACE | T5S600E5W | 240 | 3 | 100 | 600
|  | MC | ABB France | AF370 | 240 | 3 | 10 | 360 | 150
2356.01 |  | OLR | ABB Stotz-kontakt | EF370-380 | 240 | 3 | 10 | 115-380
2357 | D | [8 empty] | 240 | 3 | 100 | 360 | 150 | 20736 | 1,6 |  |  | E193298, Vol. 1, Sec. 2
|  | CB | ABB SACE | T5H600E5W | 240 | 3 | 150 | 600
|  | MC | ABB France | AF370 | 240 | 3 | 10 | 360 | 150
2357.01 |  | OLR | ABB Stotz-kontakt | EF370-380 | 240 | 3 | 10 | 115-380
2358 | D | [8 empty] | 240 | 3 | 100 | 360 | 150 | 20736 | 1,6 |  |  | E193298, Vol. 1, Sec. 2
|  | CB | ABB SACE | T5L600E5W | 240 | 3 | 200 | 600
|  | MC | ABB France | AF370 | 240 | 3 | 10 | 360 | 150
2358.01 |  | OLR | ABB Stotz-kontakt | EF370-380 | 240 | 3 | 10 | 115-380
2359 | D | [8 empty] | 240 | 3 | 65 | 360 | 150 | 27648 | 1,6 |  |  | E193298, Vol. 1, Sec. 2
|  | CB | ABB SACE | T6N800E5W | 240 | 3 | 65 | 800
|  | MC | ABB France | AF400 | 240 | 3 | 10 | 360 | 150
2359.01 |  | OLR | ABB Stotz-kontakt | EF460-500 | 240 | 3 | 10 | 150-500
2359.02 |  | OLR | ABB Stotz-kontakt | E500DU500 | 240 | 3 | 10 | 150-500 |  |  |  |  | 360 | 150
2360 | D | [8 empty] | 240 | 3 | 100 | 360 | 150 | 27648 | 1,6 |  |  | E193298, Vol. 1, Sec. 2
|  | CB | ABB SACE | T6S800E5W | 240 | 3 | 100 | 800
|  | MC | ABB France | AF400 | 240 | 3 | 10 | 360 | 150
2360.01 |  | OLR | ABB Stotz-kontakt | EF460-500 | 208 | 3 | 10 | 150-500
2360.02 |  | OLR | ABB Stotz-kontakt | E500DU500 | 240 | 3 | 10 | 150-500 |  |  |  |  | 360 | 150
2361 | D | [8 empty] | 240 | 3 | 100 | 360 | 150 | 27648 | 1,6 |  |  | E193298, Vol. 1, Sec. 2
|  | CB | ABB SACE | T6H800E5W | 240 | 3 | 200 | 800
|  | MC | ABB France | AF400 | 240 | 3 | 10 | 360 | 150
2361.01 |  | OLR | ABB Stotz-kontakt | EF460-500 | 240 | 3 | 10 | 150-500
2361.02 |  | OLR | ABB Stotz-kontakt | E500DU500 | 240 | 3 | 10 | 150-500 |  |  |  |  | 360 | 150
2362 | D | [8 empty] | 240 | 3 | 100 | 360 | 150 | 27648 | 1,6 |  |  | E193298, Vol. 1, Sec. 2
|  | CB | ABB SACE | T6L800E5W | 240 | 3 | 200 | 800
|  | MC | ABB France | AF400 | 240 | 3 | 10 | 360 | 150
2362.01 |  | OLR | ABB Stotz-kontakt | EF460-500 | 240 | 3 | 10 | 150-500
2362.02 |  | OLR | ABB Stotz-kontakt | E500DU500 | 240 | 3 | 10 | 150-500 |  |  |  |  | 360 | 150
2363 | D | [8 empty] | 240 | 3 | 65 | 480 | 200 | 27648 | 1,6 |  |  | E193298, Vol. 1, Sec. 2
|  | CB | ABB SACE | T6N800E5W | 240 | 3 | 65 | 800
|  | MC | ABB France | AF460 | 240 | 3 | 10 | 480 | 200
2363.01 |  | OLR | ABB Stotz-kontakt | EF460-500 | 240 | 3 | 10 | 150-500
2363.02 |  | OLR | ABB Stotz-kontakt | E500DU500 | 240 | 3 | 10 | 150-500 |  |  |  |  | 480 | 200
2364 | D | [8 empty] | 240 | 3 | 100 | 480 | 200 | 27648 | 1,6 |  |  | E193298, Vol. 1, Sec. 2
|  | CB | ABB SACE | T6S800E5W | 240 | 3 | 100 | 800
|  | MC | ABB France | AF460 | 240 | 3 | 10 | 480 | 200
2364.01 |  | OLR | ABB Stotz-kontakt | EF460-500 | 240 | 3 | 10 | 150-500
2364.02 |  | OLR | ABB Stotz-kontakt | E500DU500 | 240 | 3 | 10 | 150-500 |  |  |  |  | 480 | 200
2365 | D | [8 empty] | 240 | 3 | 100 | 480 | 200 | 27648 | 1,6 |  |  | E193298, Vol. 1, Sec. 2
|  | CB | ABB SACE | T6H800E5W | 240 | 3 | 200 | 800
|  | MC | ABB France | AF460 | 240 | 3 | 10 | 480 | 200
2365.01 |  | OLR | ABB Stotz-kontakt | EF460-500 | 240 | 3 | 10 | 150-500
2365.02 |  | OLR | ABB Stotz-kontakt | E500DU500 | 240 | 3 | 10 | 150-500 |  |  |  |  | 480 | 200
2366 | D | [8 empty] | 240 | 3 | 100 | 480 | 200 | 27648 | 1,6 |  |  | E193298, Vol. 1, Sec. 2
|  | CB | ABB SACE | T6L800E5W | 240 | 3 | 200 | 800
|  | MC | ABB France | AF460 | 240 | 3 | 10 | 480 | 200
2366.01 |  | OLR | ABB Stotz-kontakt | EF460-500 | 240 | 3 | 10 | 150-500
2366.02 |  | OLR | ABB Stotz-kontakt | E500DU500 | 240 | 3 | 10 | 150-500 |  |  |  |  | 480 | 200
2367 | D | [8 empty] | 240 | 3 | 65 | 480 | 200 | 27648 | 1,6 |  |  | E193298, Vol. 1, Sec. 2
|  | CB | ABB SACE | T6N800E5W | 240 | 3 | 65 | 800
|  | MC | ABB France | AF460N6 | 240 | 3 | 18 | 480 | 200
2367.01 |  | OLR | ABB Stotz-kontakt | EF460-500 | 240 | 3 | 10 | 150-500
2367.02 |  | OLR | ABB Stotz-kontakt | E500DU500 | 240 | 3 | 18 | 150-500 |  |  |  |  | 480 | 200
2368 | D | [8 empty] | 240 | 3 | 100 | 480 | 200 | 27648 | 1,6 |  |  | E193298, Vol. 1, Sec. 2
|  | CB | ABB SACE | T6S800E5W | 240 | 3 | 100 | 800
|  | MC | ABB France | AF460N6 | 240 | 3 | 18 | 480 | 200
2368.01 |  | OLR | ABB Stotz-kontakt | EF460-500 | 240 | 3 | 10 | 150-500
2368.02 |  | OLR | ABB Stotz-kontakt | E500DU500 | 240 | 3 | 18 | 150-500 |  |  |  |  | 480 | 200
2369 | D | [8 empty] | 240 | 3 | 100 | 480 | 200 | 27648 | 1,6 |  |  | E193298, Vol. 1, Sec. 2
|  | CB | ABB SACE | T6H800E5W | 240 | 3 | 200 | 800
|  | MC | ABB France | AF460N6 | 240 | 3 | 18 | 480 | 200
2369.01 |  | OLR | ABB Stotz-kontakt | EF460-500 | 240 | 3 | 10 | 150-500
2369.02 |  | OLR | ABB Stotz-kontakt | E500DU500 | 240 | 3 | 18 | 150-500 |  |  |  |  | 480 | 200
2370 | D | [8 empty] | 240 | 3 | 100 | 480 | 200 | 27648 | 1,6 |  |  | E193298, Vol. 1, Sec. 2
|  | CB | ABB SACE | T6L800E5W | 240 | 3 | 200 | 800
|  | MC | ABB France | AF460N6 | 240 | 3 | 18 | 480 | 200
2370.01 |  | OLR | ABB Stotz-kontakt | EF460-500 | 240 | 3 | 10 | 150-500
2370.02 |  | OLR | ABB Stotz-kontakt | E500DU500 | 240 | 3 | 18 | 150-500 |  |  |  |  | 480 | 200
2371 | D | [8 empty] | 240 | 3 | 65 | 604 | 250 | 64800 | 1,6 |  |  | E193298, Vol. 1, Sec. 2
|  | CB | ABB SACE | T7S1000E5W | 240 | 3 | 65 | 1000
|  | MC | ABB France | AF580 | 240 | 3 | 18 | 604 | 250
2371.01 |  | OLR | ABB Stotz-kontakt | EF750-800 | 240 | 3 | 10 | 250-800
2371.02 |  | OLR | ABB Stotz-kontakt | E800DU800 | 240 | 3 | 18 | 250-800 |  |  |  |  | 604 | 250
2372 | D | [8 empty] | 240 | 3 | 100 | 604 | 250 | 64800 | 1,6 |  |  | E193298, Vol. 1, Sec. 2
|  | CB | ABB SACE | T7H1000E5W | 240 | 3 | 100 | 1000
|  | MC | ABB France | AF580 | 240 | 3 | 18 | 604 | 250
2372.01 |  | OLR | ABB Stotz-kontakt | EF750-800 | 240 | 3 | 10 | 250-800
2372.02 |  | OLR | ABB Stotz-kontakt | E800DU800 | 240 | 3 | 18 | 250-800 |  |  |  |  | 604 | 250
2373 | D | [8 empty] | 240 | 3 | 100 | 604 | 250 | 64800 | 1,6 |  |  | E193298, Vol. 1, Sec. 2
|  | CB | ABB SACE | T7L1000E5W | 240 | 3 | 150 | 1000
|  | MC | ABB France | AF580 | 240 | 3 | 18 | 604 | 250
2373.01 |  | OLR | ABB Stotz-kontakt | EF750-800 | 240 | 3 | 10 | 250-800
2373.02 |  | OLR | ABB Stotz-kontakt | E800DU800 | 240 | 3 | 18 | 250-800 |  |  |  |  | 604 | 250
2374 | D | [8 empty] | 240 | 3 | 65 | 604 | 250 | 64800 | 1,6 |  |  | E193298, Vol. 1, Sec. 2
|  | CB | ABB SACE | T7MS1000 | 240 | 3 | 65 | 1000
|  | MC | ABB France | AF580 | 240 | 3 | 18 | 604 | 250
2374.01 |  | OLR | ABB Stotz-kontakt | EF750-800 | 240 | 3 | 10 | 250-800
2374.02 |  | OLR | ABB Stotz-kontakt | E800DU800 | 240 | 3 | 18 | 250-800 |  |  |  |  | 604 | 250
2375 | D | [8 empty] | 240 | 3 | 100 | 604 | 250 | 64800 | 1,6 |  |  | E193298, Vol. 1, Sec. 2
|  | CB | ABB SACE | T7MH1000 | 240 | 3 | 100 | 1000
|  | MC | ABB France | AF580 | 240 | 3 | 18 | 604 | 250
2375.01 |  | OLR | ABB Stotz-kontakt | EF750-800 | 240 | 3 | 10 | 250-800
2375.02 |  | OLR | ABB Stotz-kontakt | E800DU800 | 240 | 3 | 18 | 250-800 |  |  |  |  | 604 | 250
2376 | D | [8 empty] | 240 | 3 | 100 | 604 | 250 | 64800 | 1,6 |  |  | E193298, Vol. 1, Sec. 2
|  | CB | ABB SACE | T7ML1000 | 240 | 3 | 150 | 1000
|  | MC | ABB France | AF580 | 240 | 3 | 18 | 604 | 250
2376.01 |  | OLR | ABB Stotz-kontakt | EF750-800 | 240 | 3 | 10 | 250-800
2376.02 |  | OLR | ABB Stotz-kontakt | E800DU800 | 240 | 3 | 18 | 250-800 |  |  |  |  | 604 | 250
Conditions of Acceptability
(1) = All specified individual components of the combination motor controller have been installed in an enclosure having a specified internal volume in cubic feet. Additional testing in the combination motor controller is not required when installed in an enclosure having the same or larger volume.
(2) = When specified, motor controller & overload relay shall be installed to maintain the specified distance, in inches, from the overcurrent protective device, and other components shall not be installed in this area.
(3) = When specified, the overload relay heater table shall be provided with the equipment.
(4) = Unless otherwise specified, all connections between components are made using insulated wire having an ampacity of 125% of the rated motor current & connected to the terminals supplied with the individual components.
(5) = The need for cautionary markings applicable to high-fault short circuit current ratings shall be considered in the end-product application.

## ABB 480V Type D
Issued: 2016-09-28
Revised: 2021-08-13
Database Identification Number | Construction Type | Component Description | [7 empty] | Combination Motor Controller Ratings |  |  |  |  | Enclosure Volume, cubic inches | Conditions of Use | Schematic | Other References | File Reference
|  | Component Type Abbreviation | Manufacturer Name | Complete Part Number | Voltage, V | Number of phases | SCCR, kA | Full Load Current, A | Hp Rating | Voltage, V | Number of Phases | SCCR, kA | Current Rating, FLA or FLA/LRA | Hp Rating
2379 | D | [8 empty] | 480 | 3 | 65 |  |  | 1536 | 1,6,7 |  |  | E193298, Vol. 1, Sec. 2
|  | CB | ABB SACE | XT1HU3050M_ | 480 | 3 | 65 | 50
|  | MC | ABB France | AF09 | 480 | 3 | 5 | 7.6 | 5
2379.08 |  | OLR | ABB Stotz-kontakt | TF42-1.0 | 600 | 3 | 5 | 0.74-1.0 |  |  |  |  | 1 | 0.5
2379.09 |  | OLR | ABB Stotz-kontakt | TF42-1.3 | 600 | 3 | 5 | 1.0-1.3 |  |  |  |  | 1.3 | 0.5
2379.10 |  | OLR | ABB Stotz-kontakt | TF42-1.7 | 600 | 3 | 5 | 1.3-1.7 |  |  |  |  | 1.7 | 0.75
2379.11 |  | OLR | ABB Stotz-kontakt | TF42-2.3 | 600 | 3 | 5 | 1.7-2.3 |  |  |  |  | 2.3 | 1
2379.12 |  | OLR | ABB Stotz-kontakt | TF42-3.1 | 600 | 3 | 5 | 2.3-3.1 |  |  |  |  | 3.1 | 1.5
2379.13 |  | OLR | ABB Stotz-kontakt | TF42-4.2 | 600 | 3 | 5 | 3.1-4.2 |  |  |  |  | 4.2 | 2
2379.14 |  | OLR | ABB Stotz-kontakt | TF42-5.7 | 600 | 3 | 5 | 4.2-5.7 |  |  |  |  | 5.7 | 3
2379.15 |  | OLR | ABB Stotz-kontakt | TF42-7.6 | 600 | 3 | 5 | 5.7-7.6 |  |  |  |  | 7.6 | 5
2379.17 |  | OLR | ABB Stotz-kontakt | EF19-1.0 | 600 | 3 | 5 | 0.3-1.0 |  |  |  |  | 1 | 0.5
2379.18 |  | OLR | ABB Stotz-kontakt | EF19-2.7 | 600 | 3 | 5 | 0.8-2.7 |  |  |  |  | 2.7 | 1.5
2379.19 |  | OLR | ABB Stotz-kontakt | EF19-6.3 | 600 | 3 | 5 | 1.9-6.3 |  |  |  |  | 6.3 | 3
2379.20 |  | OLR | ABB Stotz-kontakt | EF19-18.9 | 600 | 3 | 5 | 5.7-18 |  |  |  |  | 7.6 | 5
2380 | D | [8 empty] | 480 | 3 | 25 |  |  | 1536 | 1,6,7 |  |  | E193298, Vol. 1, Sec. 2
|  | CB | ABB SACE | XT2NU3050EKIP_ | 480 | 3 | 25 | 50
|  | MC | ABB France | AF09 | 480 | 3 | 5 | 7.6 | 5
2380.08 |  | OLR | ABB Stotz-kontakt | TF42-1.0 | 600 | 3 | 5 | 0.74-1.0 |  |  |  |  | 1 | 0.5
2380.09 |  | OLR | ABB Stotz-kontakt | TF42-1.3 | 600 | 3 | 5 | 1.0-1.3 |  |  |  |  | 1.3 | 0.5
2380.10 |  | OLR | ABB Stotz-kontakt | TF42-1.7 | 600 | 3 | 5 | 1.3-1.7 |  |  |  |  | 1.7 | 0.75
2380.11 |  | OLR | ABB Stotz-kontakt | TF42-2.3 | 600 | 3 | 5 | 1.7-2.3 |  |  |  |  | 2.3 | 1
2380.12 |  | OLR | ABB Stotz-kontakt | TF42-3.1 | 600 | 3 | 5 | 2.3-3.1 |  |  |  |  | 3.1 | 1.5
2380.13 |  | OLR | ABB Stotz-kontakt | TF42-4.2 | 600 | 3 | 5 | 3.1-4.2 |  |  |  |  | 4.2 | 2
2380.14 |  | OLR | ABB Stotz-kontakt | TF42-5.7 | 600 | 3 | 5 | 4.2-5.7 |  |  |  |  | 5.7 | 3
2380.15 |  | OLR | ABB Stotz-kontakt | TF42-7.6 | 600 | 3 | 5 | 5.7-7.6 |  |  |  |  | 7.6 | 5
2380.17 |  | OLR | ABB Stotz-kontakt | EF19-1.0 | 600 | 3 | 5 | 0.3-1.0 |  |  |  |  | 1 | 0.5
2380.18 |  | OLR | ABB Stotz-kontakt | EF19-2.7 | 600 | 3 | 5 | 0.8-2.7 |  |  |  |  | 2.7 | 1.5
2380.19 |  | OLR | ABB Stotz-kontakt | EF19-6.3 | 600 | 3 | 5 | 1.9-6.3 |  |  |  |  | 6.3 | 3
2380.20 |  | OLR | ABB Stotz-kontakt | EF19-18.9 | 600 | 3 | 5 | 5.7-18 |  |  |  |  | 7.6 | 5
2381 | D | [8 empty] | 480 | 3 | 35 |  |  | 1536 | 1,6,7 |  |  | E193298, Vol. 1, Sec. 2
|  | CB | ABB SACE | XT2SU3050EKIP_ | 480 | 3 | 35 | 50
|  | MC | ABB France | AF09 | 480 | 3 | 5 | 7.6 | 5
2381.08 |  | OLR | ABB Stotz-kontakt | TF42-1.0 | 600 | 3 | 5 | 0.74-1.0 |  |  |  |  | 1 | 0.5
2381.09 |  | OLR | ABB Stotz-kontakt | TF42-1.3 | 600 | 3 | 5 | 1.0-1.3 |  |  |  |  | 1.3 | 0.5
2381.10 |  | OLR | ABB Stotz-kontakt | TF42-1.7 | 600 | 3 | 5 | 1.3-1.7 |  |  |  |  | 1.7 | 0.75
2381.11 |  | OLR | ABB Stotz-kontakt | TF42-2.3 | 600 | 3 | 5 | 1.7-2.3 |  |  |  |  | 2.3 | 1
2381.12 |  | OLR | ABB Stotz-kontakt | TF42-3.1 | 600 | 3 | 5 | 2.3-3.1 |  |  |  |  | 3.1 | 1.5
2381.13 |  | OLR | ABB Stotz-kontakt | TF42-4.2 | 600 | 3 | 5 | 3.1-4.2 |  |  |  |  | 4.2 | 2
2381.14 |  | OLR | ABB Stotz-kontakt | TF42-5.7 | 600 | 3 | 5 | 4.2-5.7 |  |  |  |  | 5.7 | 3
2381.15 |  | OLR | ABB Stotz-kontakt | TF42-7.6 | 600 | 3 | 5 | 5.7-7.6 |  |  |  |  | 7.6 | 5
2381.17 |  | OLR | ABB Stotz-kontakt | EF19-1.0 | 600 | 3 | 5 | 0.3-1.0 |  |  |  |  | 1 | 0.5
2381.18 |  | OLR | ABB Stotz-kontakt | EF19-2.7 | 600 | 3 | 5 | 0.8-2.7 |  |  |  |  | 2.7 | 1.5
2381.19 |  | OLR | ABB Stotz-kontakt | EF19-6.3 | 600 | 3 | 5 | 1.9-6.3 |  |  |  |  | 6.3 | 3
2381.20 |  | OLR | ABB Stotz-kontakt | EF19-18.9 | 600 | 3 | 5 | 5.7-18 |  |  |  |  | 7.6 | 5
2382 | D | [8 empty] | 480 | 3 | 65 |  |  | 1536 | 1,6,7 |  |  | E193298, Vol. 1, Sec. 2
|  | CB | ABB SACE | XT2HU3050EKIP_ | 480 | 3 | 65 | 50
|  | MC | ABB France | AF09 | 480 | 3 | 5 | 7.6 | 5
2382.08 |  | OLR | ABB Stotz-kontakt | TF42-1.0 | 600 | 3 | 5 | 0.74-1.0 |  |  |  |  | 1 | 0.5
2382.09 |  | OLR | ABB Stotz-kontakt | TF42-1.3 | 600 | 3 | 5 | 1.0-1.3 |  |  |  |  | 1.3 | 0.5
2382.10 |  | OLR | ABB Stotz-kontakt | TF42-1.7 | 600 | 3 | 5 | 1.3-1.7 |  |  |  |  | 1.7 | 0.75
2382.11 |  | OLR | ABB Stotz-kontakt | TF42-2.3 | 600 | 3 | 5 | 1.7-2.3 |  |  |  |  | 2.3 | 1
2382.12 |  | OLR | ABB Stotz-kontakt | TF42-3.1 | 600 | 3 | 5 | 2.3-3.1 |  |  |  |  | 3.1 | 1.5
2382.13 |  | OLR | ABB Stotz-kontakt | TF42-4.2 | 600 | 3 | 5 | 3.1-4.2 |  |  |  |  | 4.2 | 2
2382.14 |  | OLR | ABB Stotz-kontakt | TF42-5.7 | 600 | 3 | 5 | 4.2-5.7 |  |  |  |  | 5.7 | 3
2382.15 |  | OLR | ABB Stotz-kontakt | TF42-7.6 | 600 | 3 | 5 | 5.7-7.6 |  |  |  |  | 7.6 | 5
2382.17 |  | OLR | ABB Stotz-kontakt | EF19-1.0 | 600 | 3 | 5 | 0.3-1.0 |  |  |  |  | 1 | 0.5
2382.18 |  | OLR | ABB Stotz-kontakt | EF19-2.7 | 600 | 3 | 5 | 0.8-2.7 |  |  |  |  | 2.7 | 1.5
2382.19 |  | OLR | ABB Stotz-kontakt | EF19-6.3 | 600 | 3 | 5 | 1.9-6.3 |  |  |  |  | 6.3 | 3
2382.20 |  | OLR | ABB Stotz-kontakt | EF19-18.9 | 600 | 3 | 5 | 5.7-18 |  |  |  |  | 7.6 | 5
2383 | D | [8 empty] | 480 | 3 | 100 |  |  | 1536 | 1,6,7 |  |  | E193298, Vol. 1, Sec. 2
|  | CB | ABB SACE | XT2LU3050EKIP_ | 480 | 3 | 100 | 50
|  | MC | ABB France | AF09 | 480 | 3 | 5 | 7.6 | 5
2383.08 |  | OLR | ABB Stotz-kontakt | TF42-1.0 | 600 | 3 | 5 | 0.74-1.0 |  |  |  |  | 1 | 0.5
2383.09 |  | OLR | ABB Stotz-kontakt | TF42-1.3 | 600 | 3 | 5 | 1.0-1.3 |  |  |  |  | 1.3 | 0.5
2383.10 |  | OLR | ABB Stotz-kontakt | TF42-1.7 | 600 | 3 | 5 | 1.3-1.7 |  |  |  |  | 1.7 | 0.75
2383.11 |  | OLR | ABB Stotz-kontakt | TF42-2.3 | 600 | 3 | 5 | 1.7-2.3 |  |  |  |  | 2.3 | 1
2383.12 |  | OLR | ABB Stotz-kontakt | TF42-3.1 | 600 | 3 | 5 | 2.3-3.1 |  |  |  |  | 3.1 | 1.5
2383.13 |  | OLR | ABB Stotz-kontakt | TF42-4.2 | 600 | 3 | 5 | 3.1-4.2 |  |  |  |  | 4.2 | 2
2383.14 |  | OLR | ABB Stotz-kontakt | TF42-5.7 | 600 | 3 | 5 | 4.2-5.7 |  |  |  |  | 5.7 | 3
2383.15 |  | OLR | ABB Stotz-kontakt | TF42-7.6 | 600 | 3 | 5 | 5.7-7.6 |  |  |  |  | 7.6 | 5
2383.17 |  | OLR | ABB Stotz-kontakt | EF19-1.0 | 600 | 3 | 5 | 0.3-1.0 |  |  |  |  | 1 | 0.5
2383.18 |  | OLR | ABB Stotz-kontakt | EF19-2.7 | 600 | 3 | 5 | 0.8-2.7 |  |  |  |  | 2.7 | 1.5
2383.19 |  | OLR | ABB Stotz-kontakt | EF19-6.3 | 600 | 3 | 5 | 1.9-6.3 |  |  |  |  | 6.3 | 3
2383.20 |  | OLR | ABB Stotz-kontakt | EF19-18.9 | 600 | 3 | 5 | 5.7-18 |  |  |  |  | 7.6 | 5
2384 | D | [8 empty] | 480 | 3 | 100 |  |  | 1536 | 1,6,7 |  |  | E193298, Vol. 1, Sec. 2
|  | CB | ABB SACE | XT2VU3050EKIP_ | 480 | 3 | 150 | 50
|  | MC | ABB France | AF09 | 480 | 3 | 5 | 7.6 | 5
2384.08 |  | OLR | ABB Stotz-kontakt | TF42-1.0 | 600 | 3 | 5 | 0.74-1.0 |  |  |  |  | 1 | 0.5
2384.09 |  | OLR | ABB Stotz-kontakt | TF42-1.3 | 600 | 3 | 5 | 1.0-1.3 |  |  |  |  | 1.3 | 0.5
2384.10 |  | OLR | ABB Stotz-kontakt | TF42-1.7 | 600 | 3 | 5 | 1.3-1.7 |  |  |  |  | 1.7 | 0.75
2384.11 |  | OLR | ABB Stotz-kontakt | TF42-2.3 | 600 | 3 | 5 | 1.7-2.3 |  |  |  |  | 2.3 | 1
2384.12 |  | OLR | ABB Stotz-kontakt | TF42-3.1 | 600 | 3 | 5 | 2.3-3.1 |  |  |  |  | 3.1 | 1.5
2384.13 |  | OLR | ABB Stotz-kontakt | TF42-4.2 | 600 | 3 | 5 | 3.1-4.2 |  |  |  |  | 4.2 | 2
2384.14 |  | OLR | ABB Stotz-kontakt | TF42-5.7 | 600 | 3 | 5 | 4.2-5.7 |  |  |  |  | 5.7 | 3
2384.15 |  | OLR | ABB Stotz-kontakt | TF42-7.6 | 600 | 3 | 5 | 5.7-7.6 |  |  |  |  | 7.6 | 5
2384.17 |  | OLR | ABB Stotz-kontakt | EF19-1.0 | 600 | 3 | 5 | 0.3-1.0 |  |  |  |  | 1 | 0.5
2384.18 |  | OLR | ABB Stotz-kontakt | EF19-2.7 | 600 | 3 | 5 | 0.8-2.7 |  |  |  |  | 2.7 | 1.5
2384.19 |  | OLR | ABB Stotz-kontakt | EF19-6.3 | 600 | 3 | 5 | 1.9-6.3 |  |  |  |  | 6.3 | 3
2384.20 |  | OLR | ABB Stotz-kontakt | EF19-18.9 | 600 | 3 | 5 | 5.7-18 |  |  |  |  | 7.6 | 5
2385 | D | [8 empty] | 480 | 3 | 100 |  |  | 1536 | 1,6,7 |  |  | E193298, Vol. 1, Sec. 2
|  | CB | ABB SACE | XT2HU3050JorM_ | 480 | 3 | 200 | 50
|  | MC | ABB France | AF09 | 480 | 3 | 5 | 7.6 | 5
2385.08 |  | OLR | ABB Stotz-kontakt | TF42-1.0 | 600 | 3 | 5 | 0.74-1.0 |  |  |  |  | 1 | 0.5
2385.09 |  | OLR | ABB Stotz-kontakt | TF42-1.3 | 600 | 3 | 5 | 1.0-1.3 |  |  |  |  | 1.3 | 0.5
2385.10 |  | OLR | ABB Stotz-kontakt | TF42-1.7 | 600 | 3 | 5 | 1.3-1.7 |  |  |  |  | 1.7 | 0.75
2385.11 |  | OLR | ABB Stotz-kontakt | TF42-2.3 | 600 | 3 | 5 | 1.7-2.3 |  |  |  |  | 2.3 | 1
2385.12 |  | OLR | ABB Stotz-kontakt | TF42-3.1 | 600 | 3 | 5 | 2.3-3.1 |  |  |  |  | 3.1 | 1.5
2385.13 |  | OLR | ABB Stotz-kontakt | TF42-4.2 | 600 | 3 | 5 | 3.1-4.2 |  |  |  |  | 4.2 | 2
2385.14 |  | OLR | ABB Stotz-kontakt | TF42-5.7 | 600 | 3 | 5 | 4.2-5.7 |  |  |  |  | 5.7 | 3
2385.15 |  | OLR | ABB Stotz-kontakt | TF42-7.6 | 600 | 3 | 5 | 5.7-7.6 |  |  |  |  | 7.6 | 5
2385.17 |  | OLR | ABB Stotz-kontakt | EF19-1.0 | 600 | 3 | 5 | 0.3-1.0 |  |  |  |  | 1 | 0.5
2385.18 |  | OLR | ABB Stotz-kontakt | EF19-2.7 | 600 | 3 | 5 | 0.8-2.7 |  |  |  |  | 2.7 | 1.5
2385.19 |  | OLR | ABB Stotz-kontakt | EF19-6.3 | 600 | 3 | 5 | 1.9-6.3 |  |  |  |  | 6.3 | 3
2385.20 |  | OLR | ABB Stotz-kontakt | EF19-18.9 | 600 | 3 | 5 | 5.7-18 |  |  |  |  | 7.6 | 5
2386 | D | [8 empty] | 480 | 3 | 35 |  |  | 1536 | 1,6,7 |  |  | E193298, Vol. 1, Sec. 2
|  | CB | ABB SACE | T2S050MW | 480 | 3 | 35 | 50
|  | MC | ABB France | AF09 | 480 | 3 | 5 | 7.6 | 5
2386.08 |  | OLR | ABB Stotz-kontakt | TF42-1.0 | 600 | 3 | 5 | 0.74-1.0 |  |  |  |  | 1 | 0.5
2386.09 |  | OLR | ABB Stotz-kontakt | TF42-1.3 | 600 | 3 | 5 | 1.0-1.3 |  |  |  |  | 1.3 | 0.5
2386.10 |  | OLR | ABB Stotz-kontakt | TF42-1.7 | 600 | 3 | 5 | 1.3-1.7 |  |  |  |  | 1.7 | 0.75
2386.11 |  | OLR | ABB Stotz-kontakt | TF42-2.3 | 600 | 3 | 5 | 1.7-2.3 |  |  |  |  | 2.3 | 1
2386.12 |  | OLR | ABB Stotz-kontakt | TF42-3.1 | 600 | 3 | 5 | 2.3-3.1 |  |  |  |  | 3.1 | 1.5
2386.13 |  | OLR | ABB Stotz-kontakt | TF42-4.2 | 600 | 3 | 5 | 3.1-4.2 |  |  |  |  | 4.2 | 2
2386.14 |  | OLR | ABB Stotz-kontakt | TF42-5.7 | 600 | 3 | 5 | 4.2-5.7 |  |  |  |  | 5.7 | 3
2386.15 |  | OLR | ABB Stotz-kontakt | TF42-7.6 | 600 | 3 | 5 | 5.7-7.6 |  |  |  |  | 7.6 | 5
2386.17 |  | OLR | ABB Stotz-kontakt | EF19-1.0 | 600 | 3 | 5 | 0.3-1.0 |  |  |  |  | 1 | 0.5
2386.18 |  | OLR | ABB Stotz-kontakt | EF19-2.7 | 600 | 3 | 5 | 0.8-2.7 |  |  |  |  | 2.7 | 1.5
2386.19 |  | OLR | ABB Stotz-kontakt | EF19-6.3 | 600 | 3 | 5 | 1.9-6.3 |  |  |  |  | 6.3 | 3
2386.20 |  | OLR | ABB Stotz-kontakt | EF19-18.9 | 600 | 3 | 5 | 5.7-18 |  |  |  |  | 7.6 | 5
2387 | D | [8 empty] | 480 | 3 | 65 |  |  | 1536 | 1,6,7 |  |  | E193298, Vol. 1, Sec. 2
|  | CB | ABB SACE | T2H050MW | 480 | 3 | 65 | 50
|  | MC | ABB France | AF09 | 480 | 3 | 5 | 7.6 | 5
2387.08 |  | OLR | ABB Stotz-kontakt | TF42-1.0 | 600 | 3 | 5 | 0.74-1.0 |  |  |  |  | 1 | 0.5
2387.09 |  | OLR | ABB Stotz-kontakt | TF42-1.3 | 600 | 3 | 5 | 1.0-1.3 |  |  |  |  | 1.3 | 0.5
2387.10 |  | OLR | ABB Stotz-kontakt | TF42-1.7 | 600 | 3 | 5 | 1.3-1.7 |  |  |  |  | 1.7 | 0.75
2387.11 |  | OLR | ABB Stotz-kontakt | TF42-2.3 | 600 | 3 | 5 | 1.7-2.3 |  |  |  |  | 2.3 | 1
2387.12 |  | OLR | ABB Stotz-kontakt | TF42-3.1 | 600 | 3 | 5 | 2.3-3.1 |  |  |  |  | 3.1 | 1.5
2387.13 |  | OLR | ABB Stotz-kontakt | TF42-4.2 | 600 | 3 | 5 | 3.1-4.2 |  |  |  |  | 4.2 | 2
2387.14 |  | OLR | ABB Stotz-kontakt | TF42-5.7 | 600 | 3 | 5 | 4.2-5.7 |  |  |  |  | 5.7 | 3
2387.15 |  | OLR | ABB Stotz-kontakt | TF42-7.6 | 600 | 3 | 5 | 5.7-7.6 |  |  |  |  | 7.6 | 5
2387.17 |  | OLR | ABB Stotz-kontakt | EF19-1.0 | 600 | 3 | 5 | 0.3-1.0 |  |  |  |  | 1 | 0.5
2387.18 |  | OLR | ABB Stotz-kontakt | EF19-2.7 | 600 | 3 | 5 | 0.8-2.7 |  |  |  |  | 2.7 | 1.5
2387.19 |  | OLR | ABB Stotz-kontakt | EF19-6.3 | 600 | 3 | 5 | 1.9-6.3 |  |  |  |  | 6.3 | 3
2387.20 |  | OLR | ABB Stotz-kontakt | EF19-18.9 | 600 | 3 | 5 | 5.7-18 |  |  |  |  | 7.6 | 5
2390 | D | [8 empty] | 480 | 3 | 65 |  |  | 1536 | 1,6,7 |  |  | E193298, Vol. 1, Sec. 2
|  | CB | ABB SACE | XT1HU3050M_ | 480 | 3 | 65 | 50
|  | MC | ABB France | AF09N00 | 480 | 3 | 5 | 3.4 | 2
2390.08 |  | OLR | ABB Stotz-kontakt | TF42-1.0 | 600 | 3 | 5 | 0.74-1.0 |  |  |  |  | 1 | 0.5
2390.09 |  | OLR | ABB Stotz-kontakt | TF42-1.3 | 600 | 3 | 5 | 1.0-1.3 |  |  |  |  | 1.3 | 0.5
2390.10 |  | OLR | ABB Stotz-kontakt | TF42-1.7 | 600 | 3 | 5 | 1.3-1.7 |  |  |  |  | 1.7 | 0.75
2390.11 |  | OLR | ABB Stotz-kontakt | TF42-2.3 | 600 | 3 | 5 | 1.7-2.3 |  |  |  |  | 2.3 | 1
2390.12 |  | OLR | ABB Stotz-kontakt | TF42-3.1 | 600 | 3 | 5 | 2.3-3.1 |  |  |  |  | 3.1 | 1.5
2390.13 |  | OLR | ABB Stotz-kontakt | TF42-4.2 | 600 | 3 | 5 | 3.1-4.2 |  |  |  |  | 4.2 | 2
2390.15 |  | OLR | ABB Stotz-kontakt | EF19-1.0 | 600 | 3 | 5 | 0.3-1.0 |  |  |  |  | 1 | 0.5
2390.16 |  | OLR | ABB Stotz-kontakt | EF19-2.7 | 600 | 3 | 5 | 0.8-2.7 |  |  |  |  | 2.7 | 1.5
2390.17 |  | OLR | ABB Stotz-kontakt | EF19-6.3 | 600 | 3 | 5 | 1.9-6.3 |  |  |  |  | 3.4 | 2
2391 | D | [8 empty] | 480 | 3 | 25 |  |  | 1536 | 1,6,7 |  |  | E193298, Vol. 1, Sec. 2
|  | CB | ABB SACE | XT2NU3050EKIP_ | 480 | 3 | 25 | 50
|  | MC | ABB France | AF09N00 | 480 | 3 | 5 | 3.4 | 2
2391.08 |  | OLR | ABB Stotz-kontakt | TF42-1.0 | 600 | 3 | 5 | 0.74-1.0 |  |  |  |  | 1 | 0.5
2391.09 |  | OLR | ABB Stotz-kontakt | TF42-1.3 | 600 | 3 | 5 | 1.0-1.3 |  |  |  |  | 1.3 | 0.5
2391.10 |  | OLR | ABB Stotz-kontakt | TF42-1.7 | 600 | 3 | 5 | 1.3-1.7 |  |  |  |  | 1.7 | 0.75
2391.11 |  | OLR | ABB Stotz-kontakt | TF42-2.3 | 600 | 3 | 5 | 1.7-2.3 |  |  |  |  | 2.3 | 1
2391.12 |  | OLR | ABB Stotz-kontakt | TF42-3.1 | 600 | 3 | 5 | 2.3-3.1 |  |  |  |  | 3.1 | 1.5
2391.13 |  | OLR | ABB Stotz-kontakt | TF42-4.2 | 600 | 3 | 5 | 3.1-4.2 |  |  |  |  | 4.2 | 2
2391.15 |  | OLR | ABB Stotz-kontakt | EF19-1.0 | 600 | 3 | 5 | 0.3-1.0 |  |  |  |  | 1 | 0.5
2391.16 |  | OLR | ABB Stotz-kontakt | EF19-2.7 | 600 | 3 | 5 | 0.8-2.7 |  |  |  |  | 2.7 | 1.5
2391.17 |  | OLR | ABB Stotz-kontakt | EF19-6.3 | 600 | 3 | 5 | 1.9-6.3 |  |  |  |  | 3.4 | 2
2392 | D | [8 empty] | 480 | 3 | 35 |  | - | 1536 | 1,6,7 |  |  | E193298, Vol. 1, Sec. 2
|  | CB | ABB SACE | XT2SU3050EKIP_ | 480 | 3 | 35 | 50
|  | MC | ABB France | AF09N00 | 480 | 3 | 5 | 3.4 | 2
2392.08 |  | OLR | ABB Stotz-kontakt | TF42-1.0 | 600 | 3 | 5 | 0.74-1.0 |  |  |  |  | 1 | 0.5
2392.09 |  | OLR | ABB Stotz-kontakt | TF42-1.3 | 600 | 3 | 5 | 1.0-1.3 |  |  |  |  | 1.3 | 0.5
2392.10 |  | OLR | ABB Stotz-kontakt | TF42-1.7 | 600 | 3 | 5 | 1.3-1.7 |  |  |  |  | 1.7 | 0.75
2392.11 |  | OLR | ABB Stotz-kontakt | TF42-2.3 | 600 | 3 | 5 | 1.7-2.3 |  |  |  |  | 2.3 | 1
2392.12 |  | OLR | ABB Stotz-kontakt | TF42-3.1 | 600 | 3 | 5 | 2.3-3.1 |  |  |  |  | 3.1 | 1.5
2392.13 |  | OLR | ABB Stotz-kontakt | TF42-4.2 | 600 | 3 | 5 | 3.1-4.2 |  |  |  |  | 4.2 | 2
2392.15 |  | OLR | ABB Stotz-kontakt | EF19-1.0 | 600 | 3 | 5 | 0.3-1.0 |  |  |  |  | 1 | 0.5
2392.16 |  | OLR | ABB Stotz-kontakt | EF19-2.7 | 600 | 3 | 5 | 0.8-2.7 |  |  |  |  | 2.7 | 1.5
2392.17 |  | OLR | ABB Stotz-kontakt | EF19-6.3 | 600 | 3 | 5 | 1.9-6.3 |  |  |  |  | 3.4 | 2
2393 | D | [8 empty] | 480 | 3 | 65 |  |  | 1536 | 1,6,7 |  |  | E193298, Vol. 1, Sec. 2
|  | CB | ABB SACE | XT2HU3050EKIP_ | 480 | 3 | 65 | 50
|  | MC | ABB France | AF09N00 | 480 | 3 | 5 | 3.4 | 2
2393.08 |  | OLR | ABB Stotz-kontakt | TF42-1.0 | 600 | 3 | 5 | 0.74-1.0 |  |  |  |  | 1 | 0.5
2393.09 |  | OLR | ABB Stotz-kontakt | TF42-1.3 | 600 | 3 | 5 | 1.0-1.3 |  |  |  |  | 1.3 | 0.5
2393.10 |  | OLR | ABB Stotz-kontakt | TF42-1.7 | 600 | 3 | 5 | 1.3-1.7 |  |  |  |  | 1.7 | 0.75
2393.11 |  | OLR | ABB Stotz-kontakt | TF42-2.3 | 600 | 3 | 5 | 1.7-2.3 |  |  |  |  | 2.3 | 1
2393.12 |  | OLR | ABB Stotz-kontakt | TF42-3.1 | 600 | 3 | 5 | 2.3-3.1 |  |  |  |  | 3.1 | 1.5
2393.13 |  | OLR | ABB Stotz-kontakt | TF42-4.2 | 600 | 3 | 5 | 3.1-4.2 |  |  |  |  | 4.2 | 2
2393.15 |  | OLR | ABB Stotz-kontakt | EF19-1.0 | 600 | 3 | 5 | 0.3-1.0 |  |  |  |  | 1 | 0.5
2393.16 |  | OLR | ABB Stotz-kontakt | EF19-2.7 | 600 | 3 | 5 | 0.8-2.7 |  |  |  |  | 2.7 | 1.5
2393.17 |  | OLR | ABB Stotz-kontakt | EF19-6.3 | 600 | 3 | 5 | 1.9-6.3 |  |  |  |  | 3.4 | 2
2394 | D | [8 empty] | 480 | 3 | 100 |  |  | 1536 | 1,6,7 |  |  | E193298, Vol. 1, Sec. 2
|  | CB | ABB SACE | XT2LU3050EKIP_ | 480 | 3 | 100 | 50
|  | MC | ABB France | AF09N00 | 480 | 3 | 5 | 3.4 | 2
2394.08 |  | OLR | ABB Stotz-kontakt | TF42-1.0 | 600 | 3 | 5 | 0.74-1.0 |  |  |  |  | 1 | 0.5
2394.09 |  | OLR | ABB Stotz-kontakt | TF42-1.3 | 600 | 3 | 5 | 1.0-1.3 |  |  |  |  | 1.3 | 0.5
2394.10 |  | OLR | ABB Stotz-kontakt | TF42-1.7 | 600 | 3 | 5 | 1.3-1.7 |  |  |  |  | 1.7 | 0.75
2394.11 |  | OLR | ABB Stotz-kontakt | TF42-2.3 | 600 | 3 | 5 | 1.7-2.3 |  |  |  |  | 2.3 | 1
2394.12 |  | OLR | ABB Stotz-kontakt | TF42-3.1 | 600 | 3 | 5 | 2.3-3.1 |  |  |  |  | 3.1 | 1.5
2394.13 |  | OLR | ABB Stotz-kontakt | TF42-4.2 | 600 | 3 | 5 | 3.1-4.2 |  |  |  |  | 4.2 | 2
2394.15 |  | OLR | ABB Stotz-kontakt | EF19-1.0 | 600 | 3 | 5 | 0.3-1.0 |  |  |  |  | 1 | 0.5
2394.16 |  | OLR | ABB Stotz-kontakt | EF19-2.7 | 600 | 3 | 5 | 0.8-2.7 |  |  |  |  | 2.7 | 1.5
2394.17 |  | OLR | ABB Stotz-kontakt | EF19-6.3 | 600 | 3 | 5 | 1.9-6.3 |  |  |  |  | 3.4 | 2
2395 | D | [8 empty] | 480 | 3 | 100 |  |  | 1536 | 1,6,7 |  |  | E193298, Vol. 1, Sec. 2
|  | CB | ABB SACE | XT2VU3050EKIP_ | 480 | 3 | 150 | 50
|  | MC | ABB France | AF09N00 | 480 | 3 | 5 | 3.4 | 2
2395.08 |  | OLR | ABB Stotz-kontakt | TF42-1.0 | 600 | 3 | 5 | 0.74-1.0 |  |  |  |  | 1 | 0.5
2395.09 |  | OLR | ABB Stotz-kontakt | TF42-1.3 | 600 | 3 | 5 | 1.0-1.3 |  |  |  |  | 1.3 | 0.5
2395.10 |  | OLR | ABB Stotz-kontakt | TF42-1.7 | 600 | 3 | 5 | 1.3-1.7 |  |  |  |  | 1.7 | 0.75
2395.11 |  | OLR | ABB Stotz-kontakt | TF42-2.3 | 600 | 3 | 5 | 1.7-2.3 |  |  |  |  | 2.3 | 1
2395.12 |  | OLR | ABB Stotz-kontakt | TF42-3.1 | 600 | 3 | 5 | 2.3-3.1 |  |  |  |  | 3.1 | 1.5
2395.13 |  | OLR | ABB Stotz-kontakt | TF42-4.2 | 600 | 3 | 5 | 3.1-4.2 |  |  |  |  | 4.2 | 2
2395.15 |  | OLR | ABB Stotz-kontakt | EF19-1.0 | 600 | 3 | 5 | 0.3-1.0 |  |  |  |  | 1 | 0.5
2395.16 |  | OLR | ABB Stotz-kontakt | EF19-2.7 | 600 | 3 | 5 | 0.8-2.7 |  |  |  |  | 2.7 | 1.5
2395.17 |  | OLR | ABB Stotz-kontakt | EF19-6.3 | 600 | 3 | 5 | 1.9-6.3 |  |  |  |  | 3.4 | 2
2396 | D | [8 empty] | 480 | 3 | 100 |  |  | 1536 | 1,6,7 |  |  | E193298, Vol. 1, Sec. 2
|  | CB | ABB SACE | XT2HU3050JorM_ | 480 | 3 | 200 | 50
|  | MC | ABB France | AF09N00 | 480 | 3 | 5 | 3.4 | 2
2396.08 |  | OLR | ABB Stotz-kontakt | TF42-1.0 | 600 | 3 | 5 | 0.74-1.0 |  |  |  |  | 1 | 0.5
2396.09 |  | OLR | ABB Stotz-kontakt | TF42-1.3 | 600 | 3 | 5 | 1.0-1.3 |  |  |  |  | 1.3 | 0.5
2396.10 |  | OLR | ABB Stotz-kontakt | TF42-1.7 | 600 | 3 | 5 | 1.3-1.7 |  |  |  |  | 1.7 | 0.75
2396.11 |  | OLR | ABB Stotz-kontakt | TF42-2.3 | 600 | 3 | 5 | 1.7-2.3 |  |  |  |  | 2.3 | 1
2396.12 |  | OLR | ABB Stotz-kontakt | TF42-3.1 | 600 | 3 | 5 | 2.3-3.1 |  |  |  |  | 3.1 | 1.5
2396.13 |  | OLR | ABB Stotz-kontakt | TF42-4.2 | 600 | 3 | 5 | 3.1-4.2 |  |  |  |  | 4.2 | 2
2396.15 |  | OLR | ABB Stotz-kontakt | EF19-1.0 | 600 | 3 | 5 | 0.3-1.0 |  |  |  |  | 1 | 0.5
2396.16 |  | OLR | ABB Stotz-kontakt | EF19-2.7 | 600 | 3 | 5 | 0.8-2.7 |  |  |  |  | 2.7 | 1.5
2396.17 |  | OLR | ABB Stotz-kontakt | EF19-6.3 | 600 | 3 | 5 | 1.9-6.3 |  |  |  |  | 3.4 | 2
2397 | D | [8 empty] | 480 | 3 | 35 |  |  | 1536 | 1,6,7 |  |  | E193298, Vol. 1, Sec. 2
|  | CB | ABB SACE | T2S050MW | 480 | 3 | 35 | 50
|  | MC | ABB France | AF09N00 | 480 | 3 | 5 | 3.4 | 2
2397.08 |  | OLR | ABB Stotz-kontakt | TF42-1.0 | 600 | 3 | 5 | 0.74-1.0 |  |  |  |  | 1 | 0.5
2397.09 |  | OLR | ABB Stotz-kontakt | TF42-1.3 | 600 | 3 | 5 | 1.0-1.3 |  |  |  |  | 1.3 | 0.5
2397.10 |  | OLR | ABB Stotz-kontakt | TF42-1.7 | 600 | 3 | 5 | 1.3-1.7 |  |  |  |  | 1.7 | 0.75
2397.11 |  | OLR | ABB Stotz-kontakt | TF42-2.3 | 600 | 3 | 5 | 1.7-2.3 |  |  |  |  | 2.3 | 1
2397.12 |  | OLR | ABB Stotz-kontakt | TF42-3.1 | 600 | 3 | 5 | 2.3-3.1 |  |  |  |  | 3.1 | 1.5
2397.13 |  | OLR | ABB Stotz-kontakt | TF42-4.2 | 600 | 3 | 5 | 3.1-4.2 |  |  |  |  | 4.2 | 2
2397.15 |  | OLR | ABB Stotz-kontakt | EF19-1.0 | 600 | 3 | 5 | 0.3-1.0 |  |  |  |  | 1 | 0.5
2397.16 |  | OLR | ABB Stotz-kontakt | EF19-2.7 | 600 | 3 | 5 | 0.8-2.7 |  |  |  |  | 2.7 | 1.5
2397.17 |  | OLR | ABB Stotz-kontakt | EF19-6.3 | 600 | 3 | 5 | 1.9-6.3 |  |  |  |  | 3.4 | 2
2398 | D | [8 empty] | 480 | 3 | 65 |  | - | 1536 | 1,6,7 |  |  | E193298, Vol. 1, Sec. 2
|  | CB | ABB SACE | T2H050MW | 480 | 3 | 65 | 50
|  | MC | ABB France | AF09N00 | 480 | 3 | 5 | 3.4 | 2
2398.08 |  | OLR | ABB Stotz-kontakt | TF42-1.0 | 600 | 3 | 5 | 0.74-1.0 |  |  |  |  | 1 | 0.5
2398.09 |  | OLR | ABB Stotz-kontakt | TF42-1.3 | 600 | 3 | 5 | 1.0-1.3 |  |  |  |  | 1.3 | 0.5
2398.10 |  | OLR | ABB Stotz-kontakt | TF42-1.7 | 600 | 3 | 5 | 1.3-1.7 |  |  |  |  | 1.7 | 0.75
2398.11 |  | OLR | ABB Stotz-kontakt | TF42-2.3 | 600 | 3 | 5 | 1.7-2.3 |  |  |  |  | 2.3 | 1
2398.12 |  | OLR | ABB Stotz-kontakt | TF42-3.1 | 600 | 3 | 5 | 2.3-3.1 |  |  |  |  | 3.1 | 1.5
2398.13 |  | OLR | ABB Stotz-kontakt | TF42-4.2 | 600 | 3 | 5 | 3.1-4.2 |  |  |  |  | 4.2 | 2
2398.15 |  | OLR | ABB Stotz-kontakt | EF19-1.0 | 600 | 3 | 5 | 0.3-1.0 |  |  |  |  | 1 | 0.5
2398.16 |  | OLR | ABB Stotz-kontakt | EF19-2.7 | 600 | 3 | 5 | 0.8-2.7 |  |  |  |  | 2.7 | 1.5
2398.17 |  | OLR | ABB Stotz-kontakt | EF19-6.3 | 600 | 3 | 5 | 1.9-6.3 |  |  |  |  | 3.4 | 2
2401 | D | [8 empty] | 480 | 3 | 65 |  |  | 1536 | 1,6,7 |  |  | E193298, Vol. 1, Sec. 2
|  | CB | ABB SACE | XT1HU3050M_ | 480 | 3 | 65 | 50
|  | MC | ABB France | AF12 | 480 | 3 | 5 | 11 | 7.5
2401.08 |  | OLR | ABB Stotz-kontakt | TF42-1.0 | 600 | 3 | 5 | 0.74-1.0 |  |  |  |  | 1 | 0.5
2401.09 |  | OLR | ABB Stotz-kontakt | TF42-1.3 | 600 | 3 | 5 | 1.0-1.3 |  |  |  |  | 1.3 | 0.5
2401.10 |  | OLR | ABB Stotz-kontakt | TF42-1.7 | 600 | 3 | 5 | 1.3-1.7 |  |  |  |  | 1.7 | 0.75
2401.11 |  | OLR | ABB Stotz-kontakt | TF42-2.3 | 600 | 3 | 5 | 1.7-2.3 |  |  |  |  | 2.3 | 1
2401.12 |  | OLR | ABB Stotz-kontakt | TF42-3.1 | 600 | 3 | 5 | 2.3-3.1 |  |  |  |  | 3.1 | 1.5
2401.13 |  | OLR | ABB Stotz-kontakt | TF42-4.2 | 600 | 3 | 5 | 3.1-4.2 |  |  |  |  | 4.2 | 2
2401.14 |  | OLR | ABB Stotz-kontakt | TF42-5.7 | 600 | 3 | 5 | 4.2-5.7 |  |  |  |  | 5.7 | 3
2401.15 |  | OLR | ABB Stotz-kontakt | TF42-7.6 | 600 | 3 | 5 | 5.7-7.6 |  |  |  |  | 7.6 | 5
2401.16 |  | OLR | ABB Stotz-kontakt | TF42-10 | 600 | 3 | 5 | 7.6-10 |  |  |  |  | 10 | 5
2401.17 |  | OLR | ABB Stotz-kontakt | TF42-13 | 600 | 3 | 5 | 10-13 |  |  |  |  | 11 | 7.5
2401.19 |  | OLR | ABB Stotz-kontakt | EF19-1.0 | 600 | 3 | 5 | 0.3-1.0 |  |  |  |  | 1 | 0.5
2401.20 |  | OLR | ABB Stotz-kontakt | EF19-2.7 | 600 | 3 | 5 | 0.8-2.7 |  |  |  |  | 2.7 | 1
2401.21 |  | OLR | ABB Stotz-kontakt | EF19-6.3 | 600 | 3 | 5 | 1.9-6.3 |  |  |  |  | 6.3 | 3
2401.22 |  | OLR | ABB Stotz-kontakt | EF19-18.9 | 600 | 3 | 5 | 5.7-18 |  |  |  |  | 11 | 7.5
2402 | D | [8 empty] | 480 | 3 | 25 |  |  | 1536 | 1,6,7 |  |  | E193298, Vol. 1, Sec. 2
|  | CB | ABB SACE | XT2NU3050EKIP_ | 480 | 3 | 25 | 50
|  | MC | ABB France | AF12 | 480 | 3 | 5 | 11 | 7.5
2402.08 |  | OLR | ABB Stotz-kontakt | TF42-1.0 | 600 | 3 | 5 | 0.74-1.0 |  |  |  |  | 1 | 0.5
2402.09 |  | OLR | ABB Stotz-kontakt | TF42-1.3 | 600 | 3 | 5 | 1.0-1.3 |  |  |  |  | 1.3 | 0.5
2402.10 |  | OLR | ABB Stotz-kontakt | TF42-1.7 | 600 | 3 | 5 | 1.3-1.7 |  |  |  |  | 1.7 | 0.75
2402.11 |  | OLR | ABB Stotz-kontakt | TF42-2.3 | 600 | 3 | 5 | 1.7-2.3 |  |  |  |  | 2.3 | 1
2402.12 |  | OLR | ABB Stotz-kontakt | TF42-3.1 | 600 | 3 | 5 | 2.3-3.1 |  |  |  |  | 3.1 | 1.5
2402.13 |  | OLR | ABB Stotz-kontakt | TF42-4.2 | 600 | 3 | 5 | 3.1-4.2 |  |  |  |  | 4.2 | 2
2402.14 |  | OLR | ABB Stotz-kontakt | TF42-5.7 | 600 | 3 | 5 | 4.2-5.7 |  |  |  |  | 5.7 | 3
2402.15 |  | OLR | ABB Stotz-kontakt | TF42-7.6 | 600 | 3 | 5 | 5.7-7.6 |  |  |  |  | 7.6 | 5
2402.16 |  | OLR | ABB Stotz-kontakt | TF42-10 | 600 | 3 | 5 | 7.6-10 |  |  |  |  | 10 | 5
2402.17 |  | OLR | ABB Stotz-kontakt | TF42-13 | 600 | 3 | 5 | 10-13 |  |  |  |  | 11 | 7.5
2402.19 |  | OLR | ABB Stotz-kontakt | EF19-1.0 | 600 | 3 | 5 | 0.3-1.0 |  |  |  |  | 1 | 0.5
2402.20 |  | OLR | ABB Stotz-kontakt | EF19-2.7 | 600 | 3 | 5 | 0.8-2.7 |  |  |  |  | 2.7 | 1
2402.21 |  | OLR | ABB Stotz-kontakt | EF19-6.3 | 600 | 3 | 5 | 1.9-6.3 |  |  |  |  | 6.3 | 3
2402.22 |  | OLR | ABB Stotz-kontakt | EF19-18.9 | 600 | 3 | 5 | 5.7-18 |  |  |  |  | 11 | 7.5
2403 | D | [8 empty] | 480 | 3 | 35 |  |  | 1536 | 1,6,7 |  |  | E193298, Vol. 1, Sec. 2
|  | CB | ABB SACE | XT2SU3050EKIP_ | 480 | 3 | 35 | 50
|  | MC | ABB France | AF12 | 480 | 3 | 5 | 11 | 7.5
2403.08 |  | OLR | ABB Stotz-kontakt | TF42-1.0 | 600 | 3 | 5 | 0.74-1.0 |  |  |  |  | 1 | 0.5
2403.09 |  | OLR | ABB Stotz-kontakt | TF42-1.3 | 600 | 3 | 5 | 1.0-1.3 |  |  |  |  | 1.3 | 0.5
2403.10 |  | OLR | ABB Stotz-kontakt | TF42-1.7 | 600 | 3 | 5 | 1.3-1.7 |  |  |  |  | 1.7 | 0.75
2403.11 |  | OLR | ABB Stotz-kontakt | TF42-2.3 | 600 | 3 | 5 | 1.7-2.3 |  |  |  |  | 2.3 | 1
2403.12 |  | OLR | ABB Stotz-kontakt | TF42-3.1 | 600 | 3 | 5 | 2.3-3.1 |  |  |  |  | 3.1 | 1.5
2403.13 |  | OLR | ABB Stotz-kontakt | TF42-4.2 | 600 | 3 | 5 | 3.1-4.2 |  |  |  |  | 4.2 | 2
2403.14 |  | OLR | ABB Stotz-kontakt | TF42-5.7 | 600 | 3 | 5 | 4.2-5.7 |  |  |  |  | 5.7 | 3
2403.15 |  | OLR | ABB Stotz-kontakt | TF42-7.6 | 600 | 3 | 5 | 5.7-7.6 |  |  |  |  | 7.6 | 5
2403.16 |  | OLR | ABB Stotz-kontakt | TF42-10 | 600 | 3 | 5 | 7.6-10 |  |  |  |  | 10 | 5
2403.17 |  | OLR | ABB Stotz-kontakt | TF42-13 | 600 | 3 | 5 | 10-13 |  |  |  |  | 11 | 7.5
2403.19 |  | OLR | ABB Stotz-kontakt | EF19-1.0 | 600 | 3 | 5 | 0.3-1.0 |  |  |  |  | 1 | 0.5
2403.20 |  | OLR | ABB Stotz-kontakt | EF19-2.7 | 600 | 3 | 5 | 0.8-2.7 |  |  |  |  | 2.7 | 1
2403.21 |  | OLR | ABB Stotz-kontakt | EF19-6.3 | 600 | 3 | 5 | 1.9-6.3 |  |  |  |  | 6.3 | 3
2403.22 |  | OLR | ABB Stotz-kontakt | EF19-18.9 | 600 | 3 | 5 | 5.7-18 |  |  |  |  | 11 | 7.5
2404 | D | [8 empty] | 480 | 3 | 65 |  |  | 1536 | 1,6,7 |  |  | E193298, Vol. 1, Sec. 2
|  | CB | ABB SACE | XT2HU3050EKIP_ | 480 | 3 | 65 | 50
|  | MC | ABB France | AF12 | 480 | 3 | 5 | 11 | 7.5
2404.08 |  | OLR | ABB Stotz-kontakt | TF42-1.0 | 600 | 3 | 5 | 0.74-1.0 |  |  |  |  | 1 | 0.5
2404.09 |  | OLR | ABB Stotz-kontakt | TF42-1.3 | 600 | 3 | 5 | 1.0-1.3 |  |  |  |  | 1.3 | 0.5
2404.10 |  | OLR | ABB Stotz-kontakt | TF42-1.7 | 600 | 3 | 5 | 1.3-1.7 |  |  |  |  | 1.7 | 0.75
2404.11 |  | OLR | ABB Stotz-kontakt | TF42-2.3 | 600 | 3 | 5 | 1.7-2.3 |  |  |  |  | 2.3 | 1
2404.12 |  | OLR | ABB Stotz-kontakt | TF42-3.1 | 600 | 3 | 5 | 2.3-3.1 |  |  |  |  | 3.1 | 1.5
2404.13 |  | OLR | ABB Stotz-kontakt | TF42-4.2 | 600 | 3 | 5 | 3.1-4.2 |  |  |  |  | 4.2 | 2
2404.14 |  | OLR | ABB Stotz-kontakt | TF42-5.7 | 600 | 3 | 5 | 4.2-5.7 |  |  |  |  | 5.7 | 3
2404.15 |  | OLR | ABB Stotz-kontakt | TF42-7.6 | 600 | 3 | 5 | 5.7-7.6 |  |  |  |  | 7.6 | 5
2404.16 |  | OLR | ABB Stotz-kontakt | TF42-10 | 600 | 3 | 5 | 7.6-10 |  |  |  |  | 10 | 5
2404.17 |  | OLR | ABB Stotz-kontakt | TF42-13 | 600 | 3 | 5 | 10-13 |  |  |  |  | 11 | 7.5
2404.19 |  | OLR | ABB Stotz-kontakt | EF19-1.0 | 600 | 3 | 5 | 0.3-1.0 |  |  |  |  | 1 | 0.5
2404.20 |  | OLR | ABB Stotz-kontakt | EF19-2.7 | 600 | 3 | 5 | 0.8-2.7 |  |  |  |  | 2.7 | 1
2404.21 |  | OLR | ABB Stotz-kontakt | EF19-6.3 | 600 | 3 | 5 | 1.9-6.3 |  |  |  |  | 6.3 | 3
2404.22 |  | OLR | ABB Stotz-kontakt | EF19-18.9 | 600 | 3 | 5 | 5.7-18 |  |  |  |  | 11 | 7.5
2405 | D | [8 empty] | 480 | 3 | 100 |  |  | 1536 | 1,6,7 |  |  | E193298, Vol. 1, Sec. 2
|  | CB | ABB SACE | XT2LU3050EKIP_ | 480 | 3 | 100 | 50
|  | MC | ABB France | AF12 | 480 | 3 | 5 | 11 | 7.5
2405.08 |  | OLR | ABB Stotz-kontakt | TF42-1.0 | 600 | 3 | 5 | 0.74-1.0 |  |  |  |  | 1 | 0.5
2405.09 |  | OLR | ABB Stotz-kontakt | TF42-1.3 | 600 | 3 | 5 | 1.0-1.3 |  |  |  |  | 1.3 | 0.5
2405.10 |  | OLR | ABB Stotz-kontakt | TF42-1.7 | 600 | 3 | 5 | 1.3-1.7 |  |  |  |  | 1.7 | 0.75
2405.11 |  | OLR | ABB Stotz-kontakt | TF42-2.3 | 600 | 3 | 5 | 1.7-2.3 |  |  |  |  | 2.3 | 1
2405.12 |  | OLR | ABB Stotz-kontakt | TF42-3.1 | 600 | 3 | 5 | 2.3-3.1 |  |  |  |  | 3.1 | 1.5
2405.13 |  | OLR | ABB Stotz-kontakt | TF42-4.2 | 600 | 3 | 5 | 3.1-4.2 |  |  |  |  | 4.2 | 2
2405.14 |  | OLR | ABB Stotz-kontakt | TF42-5.7 | 600 | 3 | 5 | 4.2-5.7 |  |  |  |  | 5.7 | 3
2405.15 |  | OLR | ABB Stotz-kontakt | TF42-7.6 | 600 | 3 | 5 | 5.7-7.6 |  |  |  |  | 7.6 | 5
2405.16 |  | OLR | ABB Stotz-kontakt | TF42-10 | 600 | 3 | 5 | 7.6-10 |  |  |  |  | 10 | 5
2405.17 |  | OLR | ABB Stotz-kontakt | TF42-13 | 600 | 3 | 5 | 10-13 |  |  |  |  | 11 | 7.5
2405.19 |  | OLR | ABB Stotz-kontakt | EF19-1.0 | 600 | 3 | 5 | 0.3-1.0 |  |  |  |  | 1 | 0.5
2405.20 |  | OLR | ABB Stotz-kontakt | EF19-2.7 | 600 | 3 | 5 | 0.8-2.7 |  |  |  |  | 2.7 | 1
2405.21 |  | OLR | ABB Stotz-kontakt | EF19-6.3 | 600 | 3 | 5 | 1.9-6.3 |  |  |  |  | 6.3 | 3
2405.22 |  | OLR | ABB Stotz-kontakt | EF19-18.9 | 600 | 3 | 5 | 5.7-18 |  |  |  |  | 11 | 7.5
2406 | D | [8 empty] | 480 | 3 | 100 |  |  | 1536 | 1,6,7 |  |  | E193298, Vol. 1, Sec. 2
|  | CB | ABB SACE | XT2VU3050EKIP_ | 480 | 3 | 150 | 50
|  | MC | ABB France | AF12 | 480 | 3 | 5 | 11 | 7.5
2406.08 |  | OLR | ABB Stotz-kontakt | TF42-1.0 | 600 | 3 | 5 | 0.74-1.0 |  |  |  |  | 1 | 0.5
2406.09 |  | OLR | ABB Stotz-kontakt | TF42-1.3 | 600 | 3 | 5 | 1.0-1.3 |  |  |  |  | 1.3 | 0.5
2406.10 |  | OLR | ABB Stotz-kontakt | TF42-1.7 | 600 | 3 | 5 | 1.3-1.7 |  |  |  |  | 1.7 | 0.75
2406.11 |  | OLR | ABB Stotz-kontakt | TF42-2.3 | 600 | 3 | 5 | 1.7-2.3 |  |  |  |  | 2.3 | 1
2406.12 |  | OLR | ABB Stotz-kontakt | TF42-3.1 | 600 | 3 | 5 | 2.3-3.1 |  |  |  |  | 3.1 | 1.5
2406.13 |  | OLR | ABB Stotz-kontakt | TF42-4.2 | 600 | 3 | 5 | 3.1-4.2 |  |  |  |  | 4.2 | 2
2406.14 |  | OLR | ABB Stotz-kontakt | TF42-5.7 | 600 | 3 | 5 | 4.2-5.7 |  |  |  |  | 5.7 | 3
2406.15 |  | OLR | ABB Stotz-kontakt | TF42-7.6 | 600 | 3 | 5 | 5.7-7.6 |  |  |  |  | 7.6 | 5
2406.16 |  | OLR | ABB Stotz-kontakt | TF42-10 | 600 | 3 | 5 | 7.6-10 |  |  |  |  | 10 | 5
2406.17 |  | OLR | ABB Stotz-kontakt | TF42-13 | 600 | 3 | 5 | 10-13 |  |  |  |  | 11 | 7.5
2406.19 |  | OLR | ABB Stotz-kontakt | EF19-1.0 | 600 | 3 | 5 | 0.3-1.0 |  |  |  |  | 1 | 0.5
2406.20 |  | OLR | ABB Stotz-kontakt | EF19-2.7 | 600 | 3 | 5 | 0.8-2.7 |  |  |  |  | 2.7 | 1
2406.21 |  | OLR | ABB Stotz-kontakt | EF19-6.3 | 600 | 3 | 5 | 1.9-6.3 |  |  |  |  | 6.3 | 3
2406.22 |  | OLR | ABB Stotz-kontakt | EF19-18.9 | 600 | 3 | 5 | 5.7-18 |  |  |  |  | 11 | 7.5
2407 | D | [8 empty] | 480 | 3 | 100 |  |  | 1536 | 1,6,7 |  |  | E193298, Vol. 1, Sec. 2
|  | CB | ABB SACE | XT2HU3050JorM_ | 480 | 3 | 200 | 50
|  | MC | ABB France | AF12 | 480 | 3 | 5 | 11 | 7.5
2407.08 |  | OLR | ABB Stotz-kontakt | TF42-1.0 | 600 | 3 | 5 | 0.74-1.0 |  |  |  |  | 1 | 0.5
2407.09 |  | OLR | ABB Stotz-kontakt | TF42-1.3 | 600 | 3 | 5 | 1.0-1.3 |  |  |  |  | 1.3 | 0.5
2407.10 |  | OLR | ABB Stotz-kontakt | TF42-1.7 | 600 | 3 | 5 | 1.3-1.7 |  |  |  |  | 1.7 | 0.75
2407.11 |  | OLR | ABB Stotz-kontakt | TF42-2.3 | 600 | 3 | 5 | 1.7-2.3 |  |  |  |  | 2.3 | 1
2407.12 |  | OLR | ABB Stotz-kontakt | TF42-3.1 | 600 | 3 | 5 | 2.3-3.1 |  |  |  |  | 3.1 | 1.5
2407.13 |  | OLR | ABB Stotz-kontakt | TF42-4.2 | 600 | 3 | 5 | 3.1-4.2 |  |  |  |  | 4.2 | 2
2407.14 |  | OLR | ABB Stotz-kontakt | TF42-5.7 | 600 | 3 | 5 | 4.2-5.7 |  |  |  |  | 5.7 | 3
2407.15 |  | OLR | ABB Stotz-kontakt | TF42-7.6 | 600 | 3 | 5 | 5.7-7.6 |  |  |  |  | 7.6 | 5
2407.16 |  | OLR | ABB Stotz-kontakt | TF42-10 | 600 | 3 | 5 | 7.6-10 |  |  |  |  | 10 | 5
2407.17 |  | OLR | ABB Stotz-kontakt | TF42-13 | 600 | 3 | 5 | 10-13 |  |  |  |  | 11 | 7.5
2407.19 |  | OLR | ABB Stotz-kontakt | EF19-1.0 | 600 | 3 | 5 | 0.3-1.0 |  |  |  |  | 1 | 0.5
2407.20 |  | OLR | ABB Stotz-kontakt | EF19-2.7 | 600 | 3 | 5 | 0.8-2.7 |  |  |  |  | 2.7 | 1
2407.21 |  | OLR | ABB Stotz-kontakt | EF19-6.3 | 600 | 3 | 5 | 1.9-6.3 |  |  |  |  | 6.3 | 3
2407.22 |  | OLR | ABB Stotz-kontakt | EF19-18.9 | 600 | 3 | 5 | 5.7-18 |  |  |  |  | 11 | 7.5
2408 | D | [8 empty] | 480 | 3 | 35 |  |  | 1536 | 1,6,7 |  |  | E193298, Vol. 1, Sec. 2
|  | CB | ABB SACE | T2S050MW | 480 | 3 | 35 | 50
|  | MC | ABB France | AF12 | 480 | 3 | 5 | 11 | 7.5
2408.08 |  | OLR | ABB Stotz-kontakt | TF42-1.0 | 600 | 3 | 5 | 0.74-1.0 |  |  |  |  | 1 | 0.5
2408.09 |  | OLR | ABB Stotz-kontakt | TF42-1.3 | 600 | 3 | 5 | 1.0-1.3 |  |  |  |  | 1.3 | 0.5
2408.10 |  | OLR | ABB Stotz-kontakt | TF42-1.7 | 600 | 3 | 5 | 1.3-1.7 |  |  |  |  | 1.7 | 0.75
2408.11 |  | OLR | ABB Stotz-kontakt | TF42-2.3 | 600 | 3 | 5 | 1.7-2.3 |  |  |  |  | 2.3 | 1
2408.12 |  | OLR | ABB Stotz-kontakt | TF42-3.1 | 600 | 3 | 5 | 2.3-3.1 |  |  |  |  | 3.1 | 1.5
2408.13 |  | OLR | ABB Stotz-kontakt | TF42-4.2 | 600 | 3 | 5 | 3.1-4.2 |  |  |  |  | 4.2 | 2
2408.14 |  | OLR | ABB Stotz-kontakt | TF42-5.7 | 600 | 3 | 5 | 4.2-5.7 |  |  |  |  | 5.7 | 3
2408.15 |  | OLR | ABB Stotz-kontakt | TF42-7.6 | 600 | 3 | 5 | 5.7-7.6 |  |  |  |  | 7.6 | 5
2408.16 |  | OLR | ABB Stotz-kontakt | TF42-10 | 600 | 3 | 5 | 7.6-10 |  |  |  |  | 10 | 5
2408.17 |  | OLR | ABB Stotz-kontakt | TF42-13 | 600 | 3 | 5 | 10-13 |  |  |  |  | 11 | 7.5
2408.19 |  | OLR | ABB Stotz-kontakt | EF19-1.0 | 600 | 3 | 5 | 0.3-1.0 |  |  |  |  | 1 | 0.5
2408.20 |  | OLR | ABB Stotz-kontakt | EF19-2.7 | 600 | 3 | 5 | 0.8-2.7 |  |  |  |  | 2.7 | 1
2408.21 |  | OLR | ABB Stotz-kontakt | EF19-6.3 | 600 | 3 | 5 | 1.9-6.3 |  |  |  |  | 6.3 | 3
2408.22 |  | OLR | ABB Stotz-kontakt | EF19-18.9 | 600 | 3 | 5 | 5.7-18 |  |  |  |  | 11 | 7.5
2409 | D | [8 empty] | 480 | 3 | 65 |  |  | 1536 | 1,6,7 |  |  | E193298, Vol. 1, Sec. 2
|  | CB | ABB SACE | T2H050MW | 480 | 3 | 65 | 50
|  | MC | ABB France | AF12 | 480 | 3 | 5 | 11 | 7.5
2409.08 |  | OLR | ABB Stotz-kontakt | TF42-1.0 | 600 | 3 | 5 | 0.74-1.0 |  |  |  |  | 1 | 0.5
2409.09 |  | OLR | ABB Stotz-kontakt | TF42-1.3 | 600 | 3 | 5 | 1.0-1.3 |  |  |  |  | 1.3 | 0.5
2409.10 |  | OLR | ABB Stotz-kontakt | TF42-1.7 | 600 | 3 | 5 | 1.3-1.7 |  |  |  |  | 1.7 | 0.75
2409.11 |  | OLR | ABB Stotz-kontakt | TF42-2.3 | 600 | 3 | 5 | 1.7-2.3 |  |  |  |  | 2.3 | 1
2409.12 |  | OLR | ABB Stotz-kontakt | TF42-3.1 | 600 | 3 | 5 | 2.3-3.1 |  |  |  |  | 3.1 | 1.5
2409.13 |  | OLR | ABB Stotz-kontakt | TF42-4.2 | 600 | 3 | 5 | 3.1-4.2 |  |  |  |  | 4.2 | 2
2409.14 |  | OLR | ABB Stotz-kontakt | TF42-5.7 | 600 | 3 | 5 | 4.2-5.7 |  |  |  |  | 5.7 | 3
2409.15 |  | OLR | ABB Stotz-kontakt | TF42-7.6 | 600 | 3 | 5 | 5.7-7.6 |  |  |  |  | 7.6 | 5
2409.16 |  | OLR | ABB Stotz-kontakt | TF42-10 | 600 | 3 | 5 | 7.6-10 |  |  |  |  | 10 | 5
2409.17 |  | OLR | ABB Stotz-kontakt | TF42-13 | 600 | 3 | 5 | 10-13 |  |  |  |  | 11 | 7.5
2409.19 |  | OLR | ABB Stotz-kontakt | EF19-1.0 | 600 | 3 | 5 | 0.3-1.0 |  |  |  |  | 1 | 0.5
2409.20 |  | OLR | ABB Stotz-kontakt | EF19-2.7 | 600 | 3 | 5 | 0.8-2.7 |  |  |  |  | 2.7 | 1
2409.21 |  | OLR | ABB Stotz-kontakt | EF19-6.3 | 600 | 3 | 5 | 1.9-6.3 |  |  |  |  | 6.3 | 3
2409.22 |  | OLR | ABB Stotz-kontakt | EF19-18.9 | 600 | 3 | 5 | 5.7-18 |  |  |  |  | 11 | 7.5
2412 | D | [8 empty] | 480 | 3 | 65 |  |  | 1536 | 1,6,7 |  |  | E193298, Vol. 1, Sec. 2
|  | CB | ABB SACE | XT1HU3050M_ | 480 | 3 | 65 | 50
|  | MC | ABB France | AF12N0 | 480 | 3 | 5 | 7.6 | 5
2412.08 |  | OLR | ABB Stotz-kontakt | TF42-1.0 | 600 | 3 | 5 | 0.74-1.0 |  |  |  |  | 1 | 0.5
2412.09 |  | OLR | ABB Stotz-kontakt | TF42-1.3 | 600 | 3 | 5 | 1.0-1.3 |  |  |  |  | 1.3 | 0.5
2412.10 |  | OLR | ABB Stotz-kontakt | TF42-1.7 | 600 | 3 | 5 | 1.3-1.7 |  |  |  |  | 1.7 | 0.75
2412.11 |  | OLR | ABB Stotz-kontakt | TF42-2.3 | 600 | 3 | 5 | 1.7-2.3 |  |  |  |  | 2.3 | 1
2412.12 |  | OLR | ABB Stotz-kontakt | TF42-3.1 | 600 | 3 | 5 | 2.3-3.1 |  |  |  |  | 3.1 | 1.5
2412.13 |  | OLR | ABB Stotz-kontakt | TF42-4.2 | 600 | 3 | 5 | 3.1-4.2 |  |  |  |  | 4.2 | 2
2412.14 |  | OLR | ABB Stotz-kontakt | TF42-5.7 | 600 | 3 | 5 | 4.2-5.7 |  |  |  |  | 5.7 | 3
2412.15 |  | OLR | ABB Stotz-kontakt | TF42-7.6 | 600 | 3 | 5 | 5.7-7.6 |  |  |  |  | 7.6 | 5
2412.17 |  | OLR | ABB Stotz-kontakt | EF19-1.0 | 600 | 3 | 5 | 0.3-1.0 |  |  |  |  | 1 | 0.5
2412.18 |  | OLR | ABB Stotz-kontakt | EF19-2.7 | 600 | 3 | 5 | 0.8-2.7 |  |  |  |  | 2.7 | 1
2412.19 |  | OLR | ABB Stotz-kontakt | EF19-6.3 | 600 | 3 | 5 | 1.9-6.3 |  |  |  |  | 6.3 | 3
2412.20 |  | OLR | ABB Stotz-kontakt | EF19-18.9 | 600 | 3 | 5 | 5.7-18 |  |  |  |  | 7.6 | 5
2413 | D | [8 empty] | 480 | 3 | 25 |  |  | 1536 | 1,6,7 |  |  | E193298, Vol. 1, Sec. 2
|  | CB | ABB SACE | XT2NU3050EKIP_ | 480 | 3 | 25 | 50
|  | MC | ABB France | AF12N0 | 480 | 3 | 5 | 7.6 | 5
2413.08 |  | OLR | ABB Stotz-kontakt | TF42-1.0 | 600 | 3 | 5 | 0.74-1.0 |  |  |  |  | 1 | 0.5
2413.09 |  | OLR | ABB Stotz-kontakt | TF42-1.3 | 600 | 3 | 5 | 1.0-1.3 |  |  |  |  | 1.3 | 0.5
2413.10 |  | OLR | ABB Stotz-kontakt | TF42-1.7 | 600 | 3 | 5 | 1.3-1.7 |  |  |  |  | 1.7 | 0.75
2413.11 |  | OLR | ABB Stotz-kontakt | TF42-2.3 | 600 | 3 | 5 | 1.7-2.3 |  |  |  |  | 2.3 | 1
2413.12 |  | OLR | ABB Stotz-kontakt | TF42-3.1 | 600 | 3 | 5 | 2.3-3.1 |  |  |  |  | 3.1 | 1.5
2413.13 |  | OLR | ABB Stotz-kontakt | TF42-4.2 | 600 | 3 | 5 | 3.1-4.2 |  |  |  |  | 4.2 | 2
2413.14 |  | OLR | ABB Stotz-kontakt | TF42-5.7 | 600 | 3 | 5 | 4.2-5.7 |  |  |  |  | 5.7 | 3
2413.15 |  | OLR | ABB Stotz-kontakt | TF42-7.6 | 600 | 3 | 5 | 5.7-7.6 |  |  |  |  | 7.6 | 5
2413.17 |  | OLR | ABB Stotz-kontakt | EF19-1.0 | 600 | 3 | 5 | 0.3-1.0 |  |  |  |  | 1 | 0.5
2413.18 |  | OLR | ABB Stotz-kontakt | EF19-2.7 | 600 | 3 | 5 | 0.8-2.7 |  |  |  |  | 2.7 | 1
2413.19 |  | OLR | ABB Stotz-kontakt | EF19-6.3 | 600 | 3 | 5 | 1.9-6.3 |  |  |  |  | 6.3 | 3
2413.20 |  | OLR | ABB Stotz-kontakt | EF19-18.9 | 600 | 3 | 5 | 5.7-18 |  |  |  |  | 7.6 | 5
2414 | D | [8 empty] | 480 | 3 | 35 |  |  | 1536 | 1,6,7 |  |  | E193298, Vol. 1, Sec. 2
|  | CB | ABB SACE | XT2SU3050EKIP_ | 480 | 3 | 35 | 50
|  | MC | ABB France | AF12N0 | 480 | 3 | 5 | 7.6 | 5
2414.08 |  | OLR | ABB Stotz-kontakt | TF42-1.0 | 600 | 3 | 5 | 0.74-1.0 |  |  |  |  | 1 | 0.5
2414.09 |  | OLR | ABB Stotz-kontakt | TF42-1.3 | 600 | 3 | 5 | 1.0-1.3 |  |  |  |  | 1.3 | 0.5
2414.10 |  | OLR | ABB Stotz-kontakt | TF42-1.7 | 600 | 3 | 5 | 1.3-1.7 |  |  |  |  | 1.7 | 0.75
2414.11 |  | OLR | ABB Stotz-kontakt | TF42-2.3 | 600 | 3 | 5 | 1.7-2.3 |  |  |  |  | 2.3 | 1
2414.12 |  | OLR | ABB Stotz-kontakt | TF42-3.1 | 600 | 3 | 5 | 2.3-3.1 |  |  |  |  | 3.1 | 1.5
2414.13 |  | OLR | ABB Stotz-kontakt | TF42-4.2 | 600 | 3 | 5 | 3.1-4.2 |  |  |  |  | 4.2 | 2
2414.14 |  | OLR | ABB Stotz-kontakt | TF42-5.7 | 600 | 3 | 5 | 4.2-5.7 |  |  |  |  | 5.7 | 3
2414.15 |  | OLR | ABB Stotz-kontakt | TF42-7.6 | 600 | 3 | 5 | 5.7-7.6 |  |  |  |  | 7.6 | 5
2414.17 |  | OLR | ABB Stotz-kontakt | EF19-1.0 | 600 | 3 | 5 | 0.3-1.0 |  |  |  |  | 1 | 0.5
2414.18 |  | OLR | ABB Stotz-kontakt | EF19-2.7 | 600 | 3 | 5 | 0.8-2.7 |  |  |  |  | 2.7 | 1
2414.19 |  | OLR | ABB Stotz-kontakt | EF19-6.3 | 600 | 3 | 5 | 1.9-6.3 |  |  |  |  | 6.3 | 3
2414.20 |  | OLR | ABB Stotz-kontakt | EF19-18.9 | 600 | 3 | 5 | 5.7-18 |  |  |  |  | 7.6 | 5
2415 | D | [8 empty] | 480 | 3 | 65 |  |  | 1536 | 1,6,7 |  |  | E193298, Vol. 1, Sec. 2
|  | CB | ABB SACE | XT2HU3050EKIP_ | 480 | 3 | 65 | 50
|  | MC | ABB France | AF12N0 | 480 | 3 | 5 | 7.6 | 5
2415.08 |  | OLR | ABB Stotz-kontakt | TF42-1.0 | 600 | 3 | 5 | 0.74-1.0 |  |  |  |  | 1 | 0.5
2415.09 |  | OLR | ABB Stotz-kontakt | TF42-1.3 | 600 | 3 | 5 | 1.0-1.3 |  |  |  |  | 1.3 | 0.5
2415.10 |  | OLR | ABB Stotz-kontakt | TF42-1.7 | 600 | 3 | 5 | 1.3-1.7 |  |  |  |  | 1.7 | 0.75
2415.11 |  | OLR | ABB Stotz-kontakt | TF42-2.3 | 600 | 3 | 5 | 1.7-2.3 |  |  |  |  | 2.3 | 1
2415.12 |  | OLR | ABB Stotz-kontakt | TF42-3.1 | 600 | 3 | 5 | 2.3-3.1 |  |  |  |  | 3.1 | 1.5
2415.13 |  | OLR | ABB Stotz-kontakt | TF42-4.2 | 600 | 3 | 5 | 3.1-4.2 |  |  |  |  | 4.2 | 2
2415.14 |  | OLR | ABB Stotz-kontakt | TF42-5.7 | 600 | 3 | 5 | 4.2-5.7 |  |  |  |  | 5.7 | 3
2415.15 |  | OLR | ABB Stotz-kontakt | TF42-7.6 | 600 | 3 | 5 | 5.7-7.6 |  |  |  |  | 7.6 | 5
2415.17 |  | OLR | ABB Stotz-kontakt | EF19-1.0 | 600 | 3 | 5 | 0.3-1.0 |  |  |  |  | 1 | 0.5
2415.18 |  | OLR | ABB Stotz-kontakt | EF19-2.7 | 600 | 3 | 5 | 0.8-2.7 |  |  |  |  | 2.7 | 1
2415.19 |  | OLR | ABB Stotz-kontakt | EF19-6.3 | 600 | 3 | 5 | 1.9-6.3 |  |  |  |  | 6.3 | 3
2415.20 |  | OLR | ABB Stotz-kontakt | EF19-18.9 | 600 | 3 | 5 | 5.7-18 |  |  |  |  | 7.6 | 5
2416 | D | [8 empty] | 480 | 3 | 100 |  |  | 1536 | 1,6,7 |  |  | E193298, Vol. 1, Sec. 2
|  | CB | ABB SACE | XT2LU3050EKIP_ | 480 | 3 | 100 | 50
|  | MC | ABB France | AF12N0 | 480 | 3 | 5 | 7.6 | 5
2416.08 |  | OLR | ABB Stotz-kontakt | TF42-1.0 | 600 | 3 | 5 | 0.74-1.0 |  |  |  |  | 1 | 0.5
2416.09 |  | OLR | ABB Stotz-kontakt | TF42-1.3 | 600 | 3 | 5 | 1.0-1.3 |  |  |  |  | 1.3 | 0.5
2416.10 |  | OLR | ABB Stotz-kontakt | TF42-1.7 | 600 | 3 | 5 | 1.3-1.7 |  |  |  |  | 1.7 | 0.75
2416.11 |  | OLR | ABB Stotz-kontakt | TF42-2.3 | 600 | 3 | 5 | 1.7-2.3 |  |  |  |  | 2.3 | 1
2416.12 |  | OLR | ABB Stotz-kontakt | TF42-3.1 | 600 | 3 | 5 | 2.3-3.1 |  |  |  |  | 3.1 | 1.5
2416.13 |  | OLR | ABB Stotz-kontakt | TF42-4.2 | 600 | 3 | 5 | 3.1-4.2 |  |  |  |  | 4.2 | 2
2416.14 |  | OLR | ABB Stotz-kontakt | TF42-5.7 | 600 | 3 | 5 | 4.2-5.7 |  |  |  |  | 5.7 | 3
2416.15 |  | OLR | ABB Stotz-kontakt | TF42-7.6 | 600 | 3 | 5 | 5.7-7.6 |  |  |  |  | 7.6 | 5
2416.17 |  | OLR | ABB Stotz-kontakt | EF19-1.0 | 600 | 3 | 5 | 0.3-1.0 |  |  |  |  | 1 | 0.5
2416.18 |  | OLR | ABB Stotz-kontakt | EF19-2.7 | 600 | 3 | 5 | 0.8-2.7 |  |  |  |  | 2.7 | 1
2416.19 |  | OLR | ABB Stotz-kontakt | EF19-6.3 | 600 | 3 | 5 | 1.9-6.3 |  |  |  |  | 6.3 | 3
2416.20 |  | OLR | ABB Stotz-kontakt | EF19-18.9 | 600 | 3 | 5 | 5.7-18 |  |  |  |  | 7.6 | 5
2417 | D | [8 empty] | 480 | 3 | 100 |  |  | 1536 | 1,6,7 |  |  | E193298, Vol. 1, Sec. 2
|  | CB | ABB SACE | XT2VU3050EKIP_ | 480 | 3 | 150 | 50
|  | MC | ABB France | AF12N0 | 480 | 3 | 5 | 7.6 | 5
2417.08 |  | OLR | ABB Stotz-kontakt | TF42-1.0 | 600 | 3 | 5 | 0.74-1.0 |  |  |  |  | 1 | 0.5
2417.09 |  | OLR | ABB Stotz-kontakt | TF42-1.3 | 600 | 3 | 5 | 1.0-1.3 |  |  |  |  | 1.3 | 0.5
2417.10 |  | OLR | ABB Stotz-kontakt | TF42-1.7 | 600 | 3 | 5 | 1.3-1.7 |  |  |  |  | 1.7 | 0.75
2417.11 |  | OLR | ABB Stotz-kontakt | TF42-2.3 | 600 | 3 | 5 | 1.7-2.3 |  |  |  |  | 2.3 | 1
2417.12 |  | OLR | ABB Stotz-kontakt | TF42-3.1 | 600 | 3 | 5 | 2.3-3.1 |  |  |  |  | 3.1 | 1.5
2417.13 |  | OLR | ABB Stotz-kontakt | TF42-4.2 | 600 | 3 | 5 | 3.1-4.2 |  |  |  |  | 4.2 | 2
2417.14 |  | OLR | ABB Stotz-kontakt | TF42-5.7 | 600 | 3 | 5 | 4.2-5.7 |  |  |  |  | 5.7 | 3
2417.15 |  | OLR | ABB Stotz-kontakt | TF42-7.6 | 600 | 3 | 5 | 5.7-7.6 |  |  |  |  | 7.6 | 5
2417.17 |  | OLR | ABB Stotz-kontakt | EF19-1.0 | 600 | 3 | 5 | 0.3-1.0 |  |  |  |  | 1 | 0.5
2417.18 |  | OLR | ABB Stotz-kontakt | EF19-2.7 | 600 | 3 | 5 | 0.8-2.7 |  |  |  |  | 2.7 | 1
2417.19 |  | OLR | ABB Stotz-kontakt | EF19-6.3 | 600 | 3 | 5 | 1.9-6.3 |  |  |  |  | 6.3 | 3
2417.20 |  | OLR | ABB Stotz-kontakt | EF19-18.9 | 600 | 3 | 5 | 5.7-18 |  |  |  |  | 7.6 | 5
2418 | D | [8 empty] | 480 | 3 | 100 |  |  | 1536 | 1,6,7 |  |  | E193298, Vol. 1, Sec. 2
|  | CB | ABB SACE | XT2HU3050JorM_ | 480 | 3 | 200 | 50
|  | MC | ABB France | AF12N0 | 480 | 3 | 5 | 7.6 | 5
2418.08 |  | OLR | ABB Stotz-kontakt | TF42-1.0 | 600 | 3 | 5 | 0.74-1.0 |  |  |  |  | 1 | 0.5
2418.09 |  | OLR | ABB Stotz-kontakt | TF42-1.3 | 600 | 3 | 5 | 1.0-1.3 |  |  |  |  | 1.3 | 0.5
2418.10 |  | OLR | ABB Stotz-kontakt | TF42-1.7 | 600 | 3 | 5 | 1.3-1.7 |  |  |  |  | 1.7 | 0.75
2418.11 |  | OLR | ABB Stotz-kontakt | TF42-2.3 | 600 | 3 | 5 | 1.7-2.3 |  |  |  |  | 2.3 | 1
2418.12 |  | OLR | ABB Stotz-kontakt | TF42-3.1 | 600 | 3 | 5 | 2.3-3.1 |  |  |  |  | 3.1 | 1.5
2418.13 |  | OLR | ABB Stotz-kontakt | TF42-4.2 | 600 | 3 | 5 | 3.1-4.2 |  |  |  |  | 4.2 | 2
2418.14 |  | OLR | ABB Stotz-kontakt | TF42-5.7 | 600 | 3 | 5 | 4.2-5.7 |  |  |  |  | 5.7 | 3
2418.15 |  | OLR | ABB Stotz-kontakt | TF42-7.6 | 600 | 3 | 5 | 5.7-7.6 |  |  |  |  | 7.6 | 5
2418.17 |  | OLR | ABB Stotz-kontakt | EF19-1.0 | 600 | 3 | 5 | 0.3-1.0 |  |  |  |  | 1 | 0.5
2418.18 |  | OLR | ABB Stotz-kontakt | EF19-2.7 | 600 | 3 | 5 | 0.8-2.7 |  |  |  |  | 2.7 | 1
2418.19 |  | OLR | ABB Stotz-kontakt | EF19-6.3 | 600 | 3 | 5 | 1.9-6.3 |  |  |  |  | 6.3 | 3
2418.20 |  | OLR | ABB Stotz-kontakt | EF19-18.9 | 600 | 3 | 5 | 5.7-18 |  |  |  |  | 7.6 | 5
2419 | D | [8 empty] | 480 | 3 | 35 |  |  | 1536 | 1,6,7 |  |  | E193298, Vol. 1, Sec. 2
|  | CB | ABB SACE | T2S050MW | 480 | 3 | 35 | 50
|  | MC | ABB France | AF12N0 | 480 | 3 | 5 | 7.6 | 5
2419.08 |  | OLR | ABB Stotz-kontakt | TF42-1.0 | 600 | 3 | 5 | 0.74-1.0 |  |  |  |  | 1 | 0.5
2419.09 |  | OLR | ABB Stotz-kontakt | TF42-1.3 | 600 | 3 | 5 | 1.0-1.3 |  |  |  |  | 1.3 | 0.5
2419.10 |  | OLR | ABB Stotz-kontakt | TF42-1.7 | 600 | 3 | 5 | 1.3-1.7 |  |  |  |  | 1.7 | 0.75
2419.11 |  | OLR | ABB Stotz-kontakt | TF42-2.3 | 600 | 3 | 5 | 1.7-2.3 |  |  |  |  | 2.3 | 1
2419.12 |  | OLR | ABB Stotz-kontakt | TF42-3.1 | 600 | 3 | 5 | 2.3-3.1 |  |  |  |  | 3.1 | 1.5
2419.13 |  | OLR | ABB Stotz-kontakt | TF42-4.2 | 600 | 3 | 5 | 3.1-4.2 |  |  |  |  | 4.2 | 2
2419.14 |  | OLR | ABB Stotz-kontakt | TF42-5.7 | 600 | 3 | 5 | 4.2-5.7 |  |  |  |  | 5.7 | 3
2419.15 |  | OLR | ABB Stotz-kontakt | TF42-7.6 | 600 | 3 | 5 | 5.7-7.6 |  |  |  |  | 7.6 | 5
2419.17 |  | OLR | ABB Stotz-kontakt | EF19-1.0 | 600 | 3 | 5 | 0.3-1.0 |  |  |  |  | 1 | 0.5
2419.18 |  | OLR | ABB Stotz-kontakt | EF19-2.7 | 600 | 3 | 5 | 0.8-2.7 |  |  |  |  | 2.7 | 1
2419.19 |  | OLR | ABB Stotz-kontakt | EF19-6.3 | 600 | 3 | 5 | 1.9-6.3 |  |  |  |  | 6.3 | 3
2419.20 |  | OLR | ABB Stotz-kontakt | EF19-18.9 | 600 | 3 | 5 | 5.7-18 |  |  |  |  | 7.6 | 5
2420 | D | [8 empty] | 480 | 3 | 65 |  |  | 1536 | 1,6,7 |  |  | E193298, Vol. 1, Sec. 2
|  | CB | ABB SACE | T2H050MW | 480 | 3 | 65 | 50
|  | MC | ABB France | AF12N0 | 480 | 3 | 5 | 7.6 | 5
2420.08 |  | OLR | ABB Stotz-kontakt | TF42-1.0 | 600 | 3 | 5 | 0.74-1.0 |  |  |  |  | 1 | 0.5
2420.09 |  | OLR | ABB Stotz-kontakt | TF42-1.3 | 600 | 3 | 5 | 1.0-1.3 |  |  |  |  | 1.3 | 0.5
2420.10 |  | OLR | ABB Stotz-kontakt | TF42-1.7 | 600 | 3 | 5 | 1.3-1.7 |  |  |  |  | 1.7 | 0.75
2420.11 |  | OLR | ABB Stotz-kontakt | TF42-2.3 | 600 | 3 | 5 | 1.7-2.3 |  |  |  |  | 2.3 | 1
2420.12 |  | OLR | ABB Stotz-kontakt | TF42-3.1 | 600 | 3 | 5 | 2.3-3.1 |  |  |  |  | 3.1 | 1.5
2420.13 |  | OLR | ABB Stotz-kontakt | TF42-4.2 | 600 | 3 | 5 | 3.1-4.2 |  |  |  |  | 4.2 | 2
2420.14 |  | OLR | ABB Stotz-kontakt | TF42-5.7 | 600 | 3 | 5 | 4.2-5.7 |  |  |  |  | 5.7 | 3
2420.15 |  | OLR | ABB Stotz-kontakt | TF42-7.6 | 600 | 3 | 5 | 5.7-7.6 |  |  |  |  | 7.6 | 5
2420.17 |  | OLR | ABB Stotz-kontakt | EF19-1.0 | 600 | 3 | 5 | 0.3-1.0 |  |  |  |  | 1 | 0.5
2420.18 |  | OLR | ABB Stotz-kontakt | EF19-2.7 | 600 | 3 | 5 | 0.8-2.7 |  |  |  |  | 2.7 | 1
2420.19 |  | OLR | ABB Stotz-kontakt | EF19-6.3 | 600 | 3 | 5 | 1.9-6.3 |  |  |  |  | 6.3 | 3
2420.20 |  | OLR | ABB Stotz-kontakt | EF19-18.9 | 600 | 3 | 5 | 5.7-18 |  |  |  |  | 7.6 | 5
2423 | D | [8 empty] | 480 | 3 | 65 |  |  | 1536 | 1,6,7 |  |  | E193298, Vol. 1, Sec. 2
|  | CB | ABB SACE | XT1HU3050M_ | 480 | 3 | 65 | 50
|  | MC | ABB France | AF16 | 480 | 3 | 5 | 14 | 10
2423.08 |  | OLR | ABB Stotz-kontakt | TF42-1.0 | 600 | 3 | 5 | 0.74-1.0 |  |  |  |  | 1 | 0.5
2423.09 |  | OLR | ABB Stotz-kontakt | TF42-1.3 | 600 | 3 | 5 | 1.0-1.3 |  |  |  |  | 1.3 | 0.5
2423.10 |  | OLR | ABB Stotz-kontakt | TF42-1.7 | 600 | 3 | 5 | 1.3-1.7 |  |  |  |  | 1.7 | 0.75
2423.11 |  | OLR | ABB Stotz-kontakt | TF42-2.3 | 600 | 3 | 5 | 1.7-2.3 |  |  |  |  | 2.3 | 1
2423.12 |  | OLR | ABB Stotz-kontakt | TF42-3.1 | 600 | 3 | 5 | 2.3-3.1 |  |  |  |  | 3.1 | 1.5
2423.13 |  | OLR | ABB Stotz-kontakt | TF42-4.2 | 600 | 3 | 5 | 3.1-4.2 |  |  |  |  | 4.2 | 2
2423.14 |  | OLR | ABB Stotz-kontakt | TF42-5.7 | 600 | 3 | 5 | 4.2-5.7 |  |  |  |  | 5.7 | 3
2423.15 |  | OLR | ABB Stotz-kontakt | TF42-7.6 | 600 | 3 | 5 | 5.7-7.6 |  |  |  |  | 7.6 | 5
2423.16 |  | OLR | ABB Stotz-kontakt | TF42-10 | 600 | 3 | 5 | 7.6-10 |  |  |  |  | 10 | 5
2423.17 |  | OLR | ABB Stotz-kontakt | TF42-13 | 600 | 3 | 5 | 10-13 |  |  |  |  | 13 | 7.5
2423.18 |  | OLR | ABB Stotz-kontakt | TF42-16 | 600 | 3 | 5 | 13-16 |  |  |  |  | 14 | 10
2423.20 |  | OLR | ABB Stotz-kontakt | EF19-1.0 | 600 | 3 | 5 | 0.3-1.0 |  |  |  |  | 1 | -
2423.21 |  | OLR | ABB Stotz-kontakt | EF19-2.7 | 600 | 3 | 5 | 0.8-2.7 |  |  |  |  | 2.7 | 1
2423.22 |  | OLR | ABB Stotz-kontakt | EF19-6.3 | 600 | 3 | 5 | 1.9-6.3 |  |  |  |  | 6.3 | 3
2423.23 |  | OLR | ABB Stotz-kontakt | EF19-18.9 | 600 | 3 | 5 | 5.7-18 |  |  |  |  | 14 | 10
2424 | D | [8 empty] | 480 | 3 | 25 |  |  | 1536 | 1,6,7 |  |  | E193298, Vol. 1, Sec. 2
|  | CB | ABB SACE | XT2NU3050EKIP_ | 480 | 3 | 25 | 50
|  | MC | ABB France | AF16 | 480 | 3 | 5 | 14 | 10
2424.08 |  | OLR | ABB Stotz-kontakt | TF42-1.0 | 600 | 3 | 5 | 0.74-1.0 |  |  |  |  | 1 | 0.5
2424.09 |  | OLR | ABB Stotz-kontakt | TF42-1.3 | 600 | 3 | 5 | 1.0-1.3 |  |  |  |  | 1.3 | 0.5
2424.10 |  | OLR | ABB Stotz-kontakt | TF42-1.7 | 600 | 3 | 5 | 1.3-1.7 |  |  |  |  | 1.7 | 0.75
2424.11 |  | OLR | ABB Stotz-kontakt | TF42-2.3 | 600 | 3 | 5 | 1.7-2.3 |  |  |  |  | 2.3 | 1
2424.12 |  | OLR | ABB Stotz-kontakt | TF42-3.1 | 600 | 3 | 5 | 2.3-3.1 |  |  |  |  | 3.1 | 1.5
2424.13 |  | OLR | ABB Stotz-kontakt | TF42-4.2 | 600 | 3 | 5 | 3.1-4.2 |  |  |  |  | 4.2 | 2
2424.14 |  | OLR | ABB Stotz-kontakt | TF42-5.7 | 600 | 3 | 5 | 4.2-5.7 |  |  |  |  | 5.7 | 3
2424.15 |  | OLR | ABB Stotz-kontakt | TF42-7.6 | 600 | 3 | 5 | 5.7-7.6 |  |  |  |  | 7.6 | 5
2424.16 |  | OLR | ABB Stotz-kontakt | TF42-10 | 600 | 3 | 5 | 7.6-10 |  |  |  |  | 10 | 5
2424.17 |  | OLR | ABB Stotz-kontakt | TF42-13 | 600 | 3 | 5 | 10-13 |  |  |  |  | 13 | 7.5
2424.18 |  | OLR | ABB Stotz-kontakt | TF42-16 | 600 | 3 | 5 | 13-16 |  |  |  |  | 14 | 10
2424.20 |  | OLR | ABB Stotz-kontakt | EF19-1.0 | 600 | 3 | 5 | 0.3-1.0 |  |  |  |  | 1 | 0.5
2424.21 |  | OLR | ABB Stotz-kontakt | EF19-2.7 | 600 | 3 | 5 | 0.8-2.7 |  |  |  |  | 2.7 | 1
2424.22 |  | OLR | ABB Stotz-kontakt | EF19-6.3 | 600 | 3 | 5 | 1.9-6.3 |  |  |  |  | 6.3 | 3
2424.23 |  | OLR | ABB Stotz-kontakt | EF19-18.9 | 600 | 3 | 5 | 5.7-18 |  |  |  |  | 14 | 10
2425 | D | [8 empty] | 480 | 3 | 35 |  |  | 1536 | 1,6,7 |  |  | E193298, Vol. 1, Sec. 2
|  | CB | ABB SACE | XT2SU3050EKIP_ | 480 | 3 | 35 | 50
|  | MC | ABB France | AF16 | 480 | 3 | 5 | 14 | 10
2425.08 |  | OLR | ABB Stotz-kontakt | TF42-1.0 | 600 | 3 | 5 | 0.74-1.0 |  |  |  |  | 1 | 0.5
2425.09 |  | OLR | ABB Stotz-kontakt | TF42-1.3 | 600 | 3 | 5 | 1.0-1.3 |  |  |  |  | 1.3 | 0.5
2425.10 |  | OLR | ABB Stotz-kontakt | TF42-1.7 | 600 | 3 | 5 | 1.3-1.7 |  |  |  |  | 1.7 | 0.75
2425.11 |  | OLR | ABB Stotz-kontakt | TF42-2.3 | 600 | 3 | 5 | 1.7-2.3 |  |  |  |  | 2.3 | 1
2425.12 |  | OLR | ABB Stotz-kontakt | TF42-3.1 | 600 | 3 | 5 | 2.3-3.1 |  |  |  |  | 3.1 | 1.5
2425.13 |  | OLR | ABB Stotz-kontakt | TF42-4.2 | 600 | 3 | 5 | 3.1-4.2 |  |  |  |  | 4.2 | 2
2425.14 |  | OLR | ABB Stotz-kontakt | TF42-5.7 | 600 | 3 | 5 | 4.2-5.7 |  |  |  |  | 5.7 | 3
2425.15 |  | OLR | ABB Stotz-kontakt | TF42-7.6 | 600 | 3 | 5 | 5.7-7.6 |  |  |  |  | 7.6 | 5
2425.16 |  | OLR | ABB Stotz-kontakt | TF42-10 | 600 | 3 | 5 | 7.6-10 |  |  |  |  | 10 | 5
2425.17 |  | OLR | ABB Stotz-kontakt | TF42-13 | 600 | 3 | 5 | 10-13 |  |  |  |  | 13 | 7.5
2425.18 |  | OLR | ABB Stotz-kontakt | TF42-16 | 600 | 3 | 5 | 13-16 |  |  |  |  | 14 | 10
2425.20 |  | OLR | ABB Stotz-kontakt | EF19-1.0 | 600 | 3 | 5 | 0.3-1.0 |  |  |  |  | 1 | 0.5
2425.21 |  | OLR | ABB Stotz-kontakt | EF19-2.7 | 600 | 3 | 5 | 0.8-2.7 |  |  |  |  | 2.7 | 1
2425.22 |  | OLR | ABB Stotz-kontakt | EF19-6.3 | 600 | 3 | 5 | 1.9-6.3 |  |  |  |  | 6.3 | 3
2425.23 |  | OLR | ABB Stotz-kontakt | EF19-18.9 | 600 | 3 | 5 | 5.7-18 |  |  |  |  | 14 | 10
2426 | D | [8 empty] | 480 | 3 | 65 |  |  | 1536 | 1,6,7 |  |  | E193298, Vol. 1, Sec. 2
|  | CB | ABB SACE | XT2HU3050EKIP_ | 480 | 3 | 65 | 50
|  | MC | ABB France | AF16 | 480 | 3 | 5 | 14 | 10
2426.08 |  | OLR | ABB Stotz-kontakt | TF42-1.0 | 600 | 3 | 5 | 0.74-1.0 |  |  |  |  | 1 | 0.5
2426.09 |  | OLR | ABB Stotz-kontakt | TF42-1.3 | 600 | 3 | 5 | 1.0-1.3 |  |  |  |  | 1.3 | 0.5
2426.10 |  | OLR | ABB Stotz-kontakt | TF42-1.7 | 600 | 3 | 5 | 1.3-1.7 |  |  |  |  | 1.7 | 0.75
2426.11 |  | OLR | ABB Stotz-kontakt | TF42-2.3 | 600 | 3 | 5 | 1.7-2.3 |  |  |  |  | 2.3 | 1
2426.12 |  | OLR | ABB Stotz-kontakt | TF42-3.1 | 600 | 3 | 5 | 2.3-3.1 |  |  |  |  | 3.1 | 1.5
2426.13 |  | OLR | ABB Stotz-kontakt | TF42-4.2 | 600 | 3 | 5 | 3.1-4.2 |  |  |  |  | 4.2 | 2
2426.14 |  | OLR | ABB Stotz-kontakt | TF42-5.7 | 600 | 3 | 5 | 4.2-5.7 |  |  |  |  | 5.7 | 3
2426.15 |  | OLR | ABB Stotz-kontakt | TF42-7.6 | 600 | 3 | 5 | 5.7-7.6 |  |  |  |  | 7.6 | 5
2426.16 |  | OLR | ABB Stotz-kontakt | TF42-10 | 600 | 3 | 5 | 7.6-10 |  |  |  |  | 10 | 5
2426.17 |  | OLR | ABB Stotz-kontakt | TF42-13 | 600 | 3 | 5 | 10-13 |  |  |  |  | 13 | 7.5
2426.18 |  | OLR | ABB Stotz-kontakt | TF42-16 | 600 | 3 | 5 | 13-16 |  |  |  |  | 14 | 10
2426.20 |  | OLR | ABB Stotz-kontakt | EF19-1.0 | 600 | 3 | 5 | 0.3-1.0 |  |  |  |  | 1 | 0.5
2426.21 |  | OLR | ABB Stotz-kontakt | EF19-2.7 | 600 | 3 | 5 | 0.8-2.7 |  |  |  |  | 2.7 | 1
2426.22 |  | OLR | ABB Stotz-kontakt | EF19-6.3 | 600 | 3 | 5 | 1.9-6.3 |  |  |  |  | 6.3 | 3
2426.23 |  | OLR | ABB Stotz-kontakt | EF19-18.9 | 600 | 3 | 5 | 5.7-18 |  |  |  |  | 14 | 10
2427 | D | [8 empty] | 480 | 3 | 100 |  |  | 1536 | 1,6,7 |  |  | E193298, Vol. 1, Sec. 2
|  | CB | ABB SACE | XT2LU3050EKIP_ | 480 | 3 | 100 | 50
|  | MC | ABB France | AF16 | 480 | 3 | 5 | 14 | 10
2427.08 |  | OLR | ABB Stotz-kontakt | TF42-1.0 | 600 | 3 | 5 | 0.74-1.0 |  |  |  |  | 1 | 0.5
2427.09 |  | OLR | ABB Stotz-kontakt | TF42-1.3 | 600 | 3 | 5 | 1.0-1.3 |  |  |  |  | 1.3 | 0.5
2427.10 |  | OLR | ABB Stotz-kontakt | TF42-1.7 | 600 | 3 | 5 | 1.3-1.7 |  |  |  |  | 1.7 | 0.75
2427.11 |  | OLR | ABB Stotz-kontakt | TF42-2.3 | 600 | 3 | 5 | 1.7-2.3 |  |  |  |  | 2.3 | 1
2427.12 |  | OLR | ABB Stotz-kontakt | TF42-3.1 | 600 | 3 | 5 | 2.3-3.1 |  |  |  |  | 3.1 | 1.5
2427.13 |  | OLR | ABB Stotz-kontakt | TF42-4.2 | 600 | 3 | 5 | 3.1-4.2 |  |  |  |  | 4.2 | 2
2427.14 |  | OLR | ABB Stotz-kontakt | TF42-5.7 | 600 | 3 | 5 | 4.2-5.7 |  |  |  |  | 5.7 | 3
2427.15 |  | OLR | ABB Stotz-kontakt | TF42-7.6 | 600 | 3 | 5 | 5.7-7.6 |  |  |  |  | 7.6 | 5
2427.16 |  | OLR | ABB Stotz-kontakt | TF42-10 | 600 | 3 | 5 | 7.6-10 |  |  |  |  | 10 | 5
2427.17 |  | OLR | ABB Stotz-kontakt | TF42-13 | 600 | 3 | 5 | 10-13 |  |  |  |  | 13 | 7.5
2427.18 |  | OLR | ABB Stotz-kontakt | TF42-16 | 600 | 3 | 5 | 13-16 |  |  |  |  | 14 | 10
2427.20 |  | OLR | ABB Stotz-kontakt | EF19-1.0 | 600 | 3 | 5 | 0.3-1.0 |  |  |  |  | 1 | 0.5
2427.21 |  | OLR | ABB Stotz-kontakt | EF19-2.7 | 600 | 3 | 5 | 0.8-2.7 |  |  |  |  | 2.7 | 1
2427.22 |  | OLR | ABB Stotz-kontakt | EF19-6.3 | 600 | 3 | 5 | 1.9-6.3 |  |  |  |  | 6.3 | 3
2427.23 |  | OLR | ABB Stotz-kontakt | EF19-18.9 | 600 | 3 | 5 | 5.7-18 |  |  |  |  | 14 | 10
2428 | D | [8 empty] | 480 | 3 | 100 |  |  | 1536 | 1,6,7 |  |  | E193298, Vol. 1, Sec. 2
|  | CB | ABB SACE | XT2VU3050EKIP_ | 480 | 3 | 150 | 50
|  | MC | ABB France | AF16 | 480 | 3 | 5 | 14 | 10
2428.08 |  | OLR | ABB Stotz-kontakt | TF42-1.0 | 600 | 3 | 5 | 0.74-1.0 |  |  |  |  | 1 | 0.5
2428.09 |  | OLR | ABB Stotz-kontakt | TF42-1.3 | 600 | 3 | 5 | 1.0-1.3 |  |  |  |  | 1.3 | 0.5
2428.10 |  | OLR | ABB Stotz-kontakt | TF42-1.7 | 600 | 3 | 5 | 1.3-1.7 |  |  |  |  | 1.7 | 0.75
2428.11 |  | OLR | ABB Stotz-kontakt | TF42-2.3 | 600 | 3 | 5 | 1.7-2.3 |  |  |  |  | 2.3 | 1
2428.12 |  | OLR | ABB Stotz-kontakt | TF42-3.1 | 600 | 3 | 5 | 2.3-3.1 |  |  |  |  | 3.1 | 1.5
2428.13 |  | OLR | ABB Stotz-kontakt | TF42-4.2 | 600 | 3 | 5 | 3.1-4.2 |  |  |  |  | 4.2 | 2
2428.14 |  | OLR | ABB Stotz-kontakt | TF42-5.7 | 600 | 3 | 5 | 4.2-5.7 |  |  |  |  | 5.7 | 3
2428.15 |  | OLR | ABB Stotz-kontakt | TF42-7.6 | 600 | 3 | 5 | 5.7-7.6 |  |  |  |  | 7.6 | 5
2428.16 |  | OLR | ABB Stotz-kontakt | TF42-10 | 600 | 3 | 5 | 7.6-10 |  |  |  |  | 10 | 5
2428.17 |  | OLR | ABB Stotz-kontakt | TF42-13 | 600 | 3 | 5 | 10-13 |  |  |  |  | 13 | 7.5
2428.18 |  | OLR | ABB Stotz-kontakt | TF42-16 | 600 | 3 | 5 | 13-16 |  |  |  |  | 14 | 10
2428.20 |  | OLR | ABB Stotz-kontakt | EF19-1.0 | 600 | 3 | 5 | 0.3-1.0 |  |  |  |  | 1 | 0.5
2428.21 |  | OLR | ABB Stotz-kontakt | EF19-2.7 | 600 | 3 | 5 | 0.8-2.7 |  |  |  |  | 2.7 | 1
2428.22 |  | OLR | ABB Stotz-kontakt | EF19-6.3 | 600 | 3 | 5 | 1.9-6.3 |  |  |  |  | 6.3 | 3
2428.23 |  | OLR | ABB Stotz-kontakt | EF19-18.9 | 600 | 3 | 5 | 5.7-18 |  |  |  |  | 14 | 10
2429 | D | [8 empty] | 480 | 3 | 100 |  |  | 1536 | 1,6,7 |  |  | E193298, Vol. 1, Sec. 2
|  | CB | ABB SACE | XT2HU3050JorM_ | 480 | 3 | 200 | 50
|  | MC | ABB France | AF16 | 480 | 3 | 5 | 14 | 10
2429.08 |  | OLR | ABB Stotz-kontakt | TF42-1.0 | 600 | 3 | 5 | 0.74-1.0 |  |  |  |  | 1 | 0.5
2429.09 |  | OLR | ABB Stotz-kontakt | TF42-1.3 | 600 | 3 | 5 | 1.0-1.3 |  |  |  |  | 1.3 | 0.5
2429.10 |  | OLR | ABB Stotz-kontakt | TF42-1.7 | 600 | 3 | 5 | 1.3-1.7 |  |  |  |  | 1.7 | 0.75
2429.11 |  | OLR | ABB Stotz-kontakt | TF42-2.3 | 600 | 3 | 5 | 1.7-2.3 |  |  |  |  | 2.3 | 1
2429.12 |  | OLR | ABB Stotz-kontakt | TF42-3.1 | 600 | 3 | 5 | 2.3-3.1 |  |  |  |  | 3.1 | 1.5
2429.13 |  | OLR | ABB Stotz-kontakt | TF42-4.2 | 600 | 3 | 5 | 3.1-4.2 |  |  |  |  | 4.2 | 2
2429.14 |  | OLR | ABB Stotz-kontakt | TF42-5.7 | 600 | 3 | 5 | 4.2-5.7 |  |  |  |  | 5.7 | 3
2429.15 |  | OLR | ABB Stotz-kontakt | TF42-7.6 | 600 | 3 | 5 | 5.7-7.6 |  |  |  |  | 7.6 | 5
2429.16 |  | OLR | ABB Stotz-kontakt | TF42-10 | 600 | 3 | 5 | 7.6-10 |  |  |  |  | 10 | 5
2429.17 |  | OLR | ABB Stotz-kontakt | TF42-13 | 600 | 3 | 5 | 10-13 |  |  |  |  | 13 | 7.5
2429.18 |  | OLR | ABB Stotz-kontakt | TF42-16 | 600 | 3 | 5 | 13-16 |  |  |  |  | 14 | 10
2429.20 |  | OLR | ABB Stotz-kontakt | EF19-1.0 | 600 | 3 | 5 | 0.3-1.0 |  |  |  |  | 1 | 0.5
2429.21 |  | OLR | ABB Stotz-kontakt | EF19-2.7 | 600 | 3 | 5 | 0.8-2.7 |  |  |  |  | 2.7 | 1
2429.22 |  | OLR | ABB Stotz-kontakt | EF19-6.3 | 600 | 3 | 5 | 1.9-6.3 |  |  |  |  | 6.3 | 3
2429.23 |  | OLR | ABB Stotz-kontakt | EF19-18.9 | 600 | 3 | 5 | 5.7-18 |  |  |  |  | 14 | 10
2430 | D | [8 empty] | 480 | 3 | 35 |  |  | 1536 | 1,6,7 |  |  | E193298, Vol. 1, Sec. 2
|  | CB | ABB SACE | T2S100MW | 480 | 3 | 35 | 100
|  | MC | ABB France | AF16 | 480 | 3 | 5 | 14 | 10
2430.08 |  | OLR | ABB Stotz-kontakt | TF42-1.0 | 600 | 3 | 5 | 0.74-1.0 |  |  |  |  | 1 | 0.5
2430.09 |  | OLR | ABB Stotz-kontakt | TF42-1.3 | 600 | 3 | 5 | 1.0-1.3 |  |  |  |  | 1.3 | 0.5
2430.10 |  | OLR | ABB Stotz-kontakt | TF42-1.7 | 600 | 3 | 5 | 1.3-1.7 |  |  |  |  | 1.7 | 0.75
2430.11 |  | OLR | ABB Stotz-kontakt | TF42-2.3 | 600 | 3 | 5 | 1.7-2.3 |  |  |  |  | 2.3 | 1
2430.12 |  | OLR | ABB Stotz-kontakt | TF42-3.1 | 600 | 3 | 5 | 2.3-3.1 |  |  |  |  | 3.1 | 1.5
2430.13 |  | OLR | ABB Stotz-kontakt | TF42-4.2 | 600 | 3 | 5 | 3.1-4.2 |  |  |  |  | 4.2 | 2
2430.14 |  | OLR | ABB Stotz-kontakt | TF42-5.7 | 600 | 3 | 5 | 4.2-5.7 |  |  |  |  | 5.7 | 3
2430.15 |  | OLR | ABB Stotz-kontakt | TF42-7.6 | 600 | 3 | 5 | 5.7-7.6 |  |  |  |  | 7.6 | 5
2430.16 |  | OLR | ABB Stotz-kontakt | TF42-10 | 600 | 3 | 5 | 7.6-10 |  |  |  |  | 10 | 5
2430.17 |  | OLR | ABB Stotz-kontakt | TF42-13 | 600 | 3 | 5 | 10-13 |  |  |  |  | 13 | 7.5
2430.18 |  | OLR | ABB Stotz-kontakt | TF42-16 | 600 | 3 | 5 | 13-16 |  |  |  |  | 14 | 10
2430.20 |  | OLR | ABB Stotz-kontakt | EF19-1.0 | 600 | 3 | 5 | 0.3-1.0 |  |  |  |  | 1 | 0.5
2430.21 |  | OLR | ABB Stotz-kontakt | EF19-2.7 | 600 | 3 | 5 | 0.8-2.7 |  |  |  |  | 2.7 | 1
2430.22 |  | OLR | ABB Stotz-kontakt | EF19-6.3 | 600 | 3 | 5 | 1.9-6.3 |  |  |  |  | 6.3 | 3
2430.23 |  | OLR | ABB Stotz-kontakt | EF19-18.9 | 600 | 3 | 5 | 5.7-18 |  |  |  |  | 14 | 10
2431 | D | [8 empty] | 480 | 3 | 65 |  |  | 1536 | 1,6,7 |  |  | E193298, Vol. 1, Sec. 2
|  | CB | ABB SACE | T2H100MW | 480 | 3 | 35 | 100
|  | MC | ABB France | AF16 | 480 | 3 | 5 | 14 | 10
2431.08 |  | OLR | ABB Stotz-kontakt | TF42-1.0 | 600 | 3 | 5 | 0.74-1.0 |  |  |  |  | 1 | 0.5
2431.09 |  | OLR | ABB Stotz-kontakt | TF42-1.3 | 600 | 3 | 5 | 1.0-1.3 |  |  |  |  | 1.3 | 0.5
2431.10 |  | OLR | ABB Stotz-kontakt | TF42-1.7 | 600 | 3 | 5 | 1.3-1.7 |  |  |  |  | 1.7 | 0.75
2431.11 |  | OLR | ABB Stotz-kontakt | TF42-2.3 | 600 | 3 | 5 | 1.7-2.3 |  |  |  |  | 2.3 | 1
2431.12 |  | OLR | ABB Stotz-kontakt | TF42-3.1 | 600 | 3 | 5 | 2.3-3.1 |  |  |  |  | 3.1 | 1.5
2431.13 |  | OLR | ABB Stotz-kontakt | TF42-4.2 | 600 | 3 | 5 | 3.1-4.2 |  |  |  |  | 4.2 | 2
2431.14 |  | OLR | ABB Stotz-kontakt | TF42-5.7 | 600 | 3 | 5 | 4.2-5.7 |  |  |  |  | 5.7 | 3
2431.15 |  | OLR | ABB Stotz-kontakt | TF42-7.6 | 600 | 3 | 5 | 5.7-7.6 |  |  |  |  | 7.6 | 5
2431.16 |  | OLR | ABB Stotz-kontakt | TF42-10 | 600 | 3 | 5 | 7.6-10 |  |  |  |  | 10 | 5
2431.17 |  | OLR | ABB Stotz-kontakt | TF42-13 | 600 | 3 | 5 | 10-13 |  |  |  |  | 13 | 7.5
2431.18 |  | OLR | ABB Stotz-kontakt | TF42-16 | 600 | 3 | 5 | 13-16 |  |  |  |  | 14 | 10
2431.20 |  | OLR | ABB Stotz-kontakt | EF19-1.0 | 600 | 3 | 5 | 0.3-1.0 |  |  |  |  | 1 | 0.5
2431.21 |  | OLR | ABB Stotz-kontakt | EF19-2.7 | 600 | 3 | 5 | 0.8-2.7 |  |  |  |  | 2.7 | 1
2431.22 |  | OLR | ABB Stotz-kontakt | EF19-6.3 | 600 | 3 | 5 | 1.9-6.3 |  |  |  |  | 6.3 | 3
2431.23 |  | OLR | ABB Stotz-kontakt | EF19-18.9 | 600 | 3 | 5 | 5.7-18 |  |  |  |  | 14 | 10
2434 | D | [8 empty] | 480 | 3 | 65 |  |  | 1536 | 1,6,7 |  |  | E193298, Vol. 1, Sec. 2
|  | CB | ABB SACE | XT1HU3100M_ | 480 | 3 | 65 | 100
|  | MC | ABB France | AF26 | 480 | 3 | 5 | 21 | 15
2434.08 |  | OLR | ABB Stotz-kontakt | TF42-1.0 | 600 | 3 | 5 | 0.74-1.0 |  |  |  |  | 1 | 0.5
2434.09 |  | OLR | ABB Stotz-kontakt | TF42-1.3 | 600 | 3 | 5 | 1.0-1.3 |  |  |  |  | 1.3 | 0.5
2434.10 |  | OLR | ABB Stotz-kontakt | TF42-1.7 | 600 | 3 | 5 | 1.3-1.7 |  |  |  |  | 1.7 | 0.75
2434.11 |  | OLR | ABB Stotz-kontakt | TF42-2.3 | 600 | 3 | 5 | 1.7-2.3 |  |  |  |  | 2.3 | 1
2434.12 |  | OLR | ABB Stotz-kontakt | TF42-3.1 | 600 | 3 | 5 | 2.3-3.1 |  |  |  |  | 3.1 | 1.5
2434.13 |  | OLR | ABB Stotz-kontakt | TF42-4.2 | 600 | 3 | 5 | 3.1-4.2 |  |  |  |  | 4.2 | 2
2434.14 |  | OLR | ABB Stotz-kontakt | TF42-5.7 | 600 | 3 | 5 | 4.2-5.7 |  |  |  |  | 5.7 | 3
2434.15 |  | OLR | ABB Stotz-kontakt | TF42-7.6 | 600 | 3 | 5 | 5.7-7.6 |  |  |  |  | 7.6 | 5
2434.16 |  | OLR | ABB Stotz-kontakt | TF42-10 | 600 | 3 | 5 | 7.6-10 |  |  |  |  | 10 | 5
2434.17 |  | OLR | ABB Stotz-kontakt | TF42-13 | 600 | 3 | 5 | 10-13 |  |  |  |  | 13 | 7.5
2434.18 |  | OLR | ABB Stotz-kontakt | TF42-16 | 600 | 3 | 5 | 13-16 |  |  |  |  | 16 | 10
2434.19 |  | OLR | ABB Stotz-kontakt | TF42-20 | 600 | 3 | 5 | 16-20 |  |  |  |  | 20 | 10
2434.20 |  | OLR | ABB Stotz-kontakt | TF42-24 | 600 | 3 | 5 | 20-24 |  |  |  |  | 21 | 15
2434.22 |  | OLR | ABB Stotz-kontakt | EF19-1.0 | 600 | 3 | 5 | 0.3-1.0 |  |  |  |  | 1 | 0.5
2434.23 |  | OLR | ABB Stotz-kontakt | EF19-2.7 | 600 | 3 | 5 | 0.8-2.7 |  |  |  |  | 2.7 | 1
2434.24 |  | OLR | ABB Stotz-kontakt | EF19-6.3 | 600 | 3 | 5 | 1.9-6.3 |  |  |  |  | 6.3 | 3
2434.25 |  | OLR | ABB Stotz-kontakt | EF19-18.9 | 600 | 3 | 5 | 5.7-18 |  |  |  |  | 18 | 10
2434.26 |  | OLR | ABB Stotz-kontakt | EF45-30 | 600 | 3 | 5 | 9-30 |  |  |  |  | 21 | 15
2435 | D | [8 empty] | 480 | 3 | 25 |  |  | 1536 | 1,6,7 |  |  | E193298, Vol. 1, Sec. 2
|  | CB | ABB SACE | XT2NU3100EKIP_ | 480 | 3 | 25 | 100
|  | MC | ABB France | AF26 | 480 | 3 | 5 | 21 | 15
2435.08 |  | OLR | ABB Stotz-kontakt | TF42-1.0 | 600 | 3 | 5 | 0.74-1.0 |  |  |  |  | 1 | 0.5
2435.09 |  | OLR | ABB Stotz-kontakt | TF42-1.3 | 600 | 3 | 5 | 1.0-1.3 |  |  |  |  | 1.3 | 0.5
2435.10 |  | OLR | ABB Stotz-kontakt | TF42-1.7 | 600 | 3 | 5 | 1.3-1.7 |  |  |  |  | 1.7 | 0.75
2435.11 |  | OLR | ABB Stotz-kontakt | TF42-2.3 | 600 | 3 | 5 | 1.7-2.3 |  |  |  |  | 2.3 | 1
2435.12 |  | OLR | ABB Stotz-kontakt | TF42-3.1 | 600 | 3 | 5 | 2.3-3.1 |  |  |  |  | 3.1 | 1.5
2435.13 |  | OLR | ABB Stotz-kontakt | TF42-4.2 | 600 | 3 | 5 | 3.1-4.2 |  |  |  |  | 4.2 | 2
2435.14 |  | OLR | ABB Stotz-kontakt | TF42-5.7 | 600 | 3 | 5 | 4.2-5.7 |  |  |  |  | 5.7 | 3
2435.15 |  | OLR | ABB Stotz-kontakt | TF42-7.6 | 600 | 3 | 5 | 5.7-7.6 |  |  |  |  | 7.6 | 5
2435.16 |  | OLR | ABB Stotz-kontakt | TF42-10 | 600 | 3 | 5 | 7.6-10 |  |  |  |  | 10 | 5
2435.17 |  | OLR | ABB Stotz-kontakt | TF42-13 | 600 | 3 | 5 | 10-13 |  |  |  |  | 13 | 7.5
2435.18 |  | OLR | ABB Stotz-kontakt | TF42-16 | 600 | 3 | 5 | 13-16 |  |  |  |  | 16 | 10
2435.19 |  | OLR | ABB Stotz-kontakt | TF42-20 | 600 | 3 | 5 | 16-20 |  |  |  |  | 20 | 10
2435.20 |  | OLR | ABB Stotz-kontakt | TF42-24 | 600 | 3 | 5 | 20-24 |  |  |  |  | 21 | 15
2435.22 |  | OLR | ABB Stotz-kontakt | EF19-1.0 | 600 | 3 | 5 | 0.3-1.0 |  |  |  |  | 1 | 0.5
2435.23 |  | OLR | ABB Stotz-kontakt | EF19-2.7 | 600 | 3 | 5 | 0.8-2.7 |  |  |  |  | 2.7 | 1
2435.24 |  | OLR | ABB Stotz-kontakt | EF19-6.3 | 600 | 3 | 5 | 1.9-6.3 |  |  |  |  | 6.3 | 3
2435.25 |  | OLR | ABB Stotz-kontakt | EF19-18.9 | 600 | 3 | 5 | 5.7-18 |  |  |  |  | 18 | 10
2435.26 |  | OLR | ABB Stotz-kontakt | EF45-30 | 600 | 3 | 5 | 9-30 |  |  |  |  | 21 | 15
2436 | D | [8 empty] | 480 | 3 | 35 |  |  | 1536 | 1,6,7 |  |  | E193298, Vol. 1, Sec. 2
|  | CB | ABB SACE | XT2SU3100EKIP_ | 480 | 3 | 35 | 100
|  | MC | ABB France | AF26 | 480 | 3 | 5 | 21 | 15
2436.08 |  | OLR | ABB Stotz-kontakt | TF42-1.0 | 600 | 3 | 5 | 0.74-1.0 |  |  |  |  | 1 | 0.5
2436.09 |  | OLR | ABB Stotz-kontakt | TF42-1.3 | 600 | 3 | 5 | 1.0-1.3 |  |  |  |  | 1.3 | 0.5
2436.10 |  | OLR | ABB Stotz-kontakt | TF42-1.7 | 600 | 3 | 5 | 1.3-1.7 |  |  |  |  | 1.7 | 0.75
2436.11 |  | OLR | ABB Stotz-kontakt | TF42-2.3 | 600 | 3 | 5 | 1.7-2.3 |  |  |  |  | 2.3 | 1
2436.12 |  | OLR | ABB Stotz-kontakt | TF42-3.1 | 600 | 3 | 5 | 2.3-3.1 |  |  |  |  | 3.1 | 1.5
2436.13 |  | OLR | ABB Stotz-kontakt | TF42-4.2 | 600 | 3 | 5 | 3.1-4.2 |  |  |  |  | 4.2 | 2
2436.14 |  | OLR | ABB Stotz-kontakt | TF42-5.7 | 600 | 3 | 5 | 4.2-5.7 |  |  |  |  | 5.7 | 3
2436.15 |  | OLR | ABB Stotz-kontakt | TF42-7.6 | 600 | 3 | 5 | 5.7-7.6 |  |  |  |  | 7.6 | 5
2436.16 |  | OLR | ABB Stotz-kontakt | TF42-10 | 600 | 3 | 5 | 7.6-10 |  |  |  |  | 10 | 5
2436.17 |  | OLR | ABB Stotz-kontakt | TF42-13 | 600 | 3 | 5 | 10-13 |  |  |  |  | 13 | 7.5
2436.18 |  | OLR | ABB Stotz-kontakt | TF42-16 | 600 | 3 | 5 | 13-16 |  |  |  |  | 16 | 10
2436.19 |  | OLR | ABB Stotz-kontakt | TF42-20 | 600 | 3 | 5 | 16-20 |  |  |  |  | 20 | 10
2436.20 |  | OLR | ABB Stotz-kontakt | TF42-24 | 600 | 3 | 5 | 20-24 |  |  |  |  | 21 | 15
2436.22 |  | OLR | ABB Stotz-kontakt | EF19-1.0 | 600 | 3 | 5 | 0.3-1.0 |  |  |  |  | 1 | 0.5
2436.23 |  | OLR | ABB Stotz-kontakt | EF19-2.7 | 600 | 3 | 5 | 0.8-2.7 |  |  |  |  | 2.7 | 1
2436.24 |  | OLR | ABB Stotz-kontakt | EF19-6.3 | 600 | 3 | 5 | 1.9-6.3 |  |  |  |  | 6.3 | 3
2436.25 |  | OLR | ABB Stotz-kontakt | EF19-18.9 | 600 | 3 | 5 | 5.7-18 |  |  |  |  | 18 | 10
2436.26 |  | OLR | ABB Stotz-kontakt | EF45-30 | 600 | 3 | 5 | 9-30 |  |  |  |  | 21 | 15
2437 | D | [8 empty] | 480 | 3 | 65 |  |  | 1536 | 1,6,7 |  |  | E193298, Vol. 1, Sec. 2
|  | CB | ABB SACE | XT2HU3100EKIP_ | 480 | 3 | 65 | 100
|  | MC | ABB France | AF26 | 480 | 3 | 5 | 21 | 15
2437.08 |  | OLR | ABB Stotz-kontakt | TF42-1.0 | 600 | 3 | 5 | 0.74-1.0 |  |  |  |  | 1 | 0.5
2437.09 |  | OLR | ABB Stotz-kontakt | TF42-1.3 | 600 | 3 | 5 | 1.0-1.3 |  |  |  |  | 1.3 | 0.5
2437.10 |  | OLR | ABB Stotz-kontakt | TF42-1.7 | 600 | 3 | 5 | 1.3-1.7 |  |  |  |  | 1.7 | 0.75
2437.11 |  | OLR | ABB Stotz-kontakt | TF42-2.3 | 600 | 3 | 5 | 1.7-2.3 |  |  |  |  | 2.3 | 1
2437.12 |  | OLR | ABB Stotz-kontakt | TF42-3.1 | 600 | 3 | 5 | 2.3-3.1 |  |  |  |  | 3.1 | 1.5
2437.13 |  | OLR | ABB Stotz-kontakt | TF42-4.2 | 600 | 3 | 5 | 3.1-4.2 |  |  |  |  | 4.2 | 2
2437.14 |  | OLR | ABB Stotz-kontakt | TF42-5.7 | 600 | 3 | 5 | 4.2-5.7 |  |  |  |  | 5.7 | 3
2437.15 |  | OLR | ABB Stotz-kontakt | TF42-7.6 | 600 | 3 | 5 | 5.7-7.6 |  |  |  |  | 7.6 | 5
2437.16 |  | OLR | ABB Stotz-kontakt | TF42-10 | 600 | 3 | 5 | 7.6-10 |  |  |  |  | 10 | 5
2437.17 |  | OLR | ABB Stotz-kontakt | TF42-13 | 600 | 3 | 5 | 10-13 |  |  |  |  | 13 | 7.5
2437.18 |  | OLR | ABB Stotz-kontakt | TF42-16 | 600 | 3 | 5 | 13-16 |  |  |  |  | 16 | 10
2437.19 |  | OLR | ABB Stotz-kontakt | TF42-20 | 600 | 3 | 5 | 16-20 |  |  |  |  | 20 | 10
2437.20 |  | OLR | ABB Stotz-kontakt | TF42-24 | 600 | 3 | 5 | 20-24 |  |  |  |  | 21 | 15
2437.22 |  | OLR | ABB Stotz-kontakt | EF19-1.0 | 600 | 3 | 5 | 0.3-1.0 |  |  |  |  | 1 | 0.5
2437.23 |  | OLR | ABB Stotz-kontakt | EF19-2.7 | 600 | 3 | 5 | 0.8-2.7 |  |  |  |  | 2.7 | 1
2437.24 |  | OLR | ABB Stotz-kontakt | EF19-6.3 | 600 | 3 | 5 | 1.9-6.3 |  |  |  |  | 6.3 | 3
2437.25 |  | OLR | ABB Stotz-kontakt | EF19-18.9 | 600 | 3 | 5 | 5.7-18 |  |  |  |  | 18 | 10
2437.26 |  | OLR | ABB Stotz-kontakt | EF45-30 | 600 | 3 | 5 | 9-30 |  |  |  |  | 21 | 15
2438 | D | [8 empty] | 480 | 3 | 100 |  |  | 1536 | 1,6,7 |  |  | E193298, Vol. 1, Sec. 2
|  | CB | ABB SACE | XT2LU3100EKIP_ | 480 | 3 | 100 | 100
|  | MC | ABB France | AF26 | 480 | 3 | 5 | 21 | 15
2438.08 |  | OLR | ABB Stotz-kontakt | TF42-1.0 | 600 | 3 | 5 | 0.74-1.0 |  |  |  |  | 1 | 0.5
2438.09 |  | OLR | ABB Stotz-kontakt | TF42-1.3 | 600 | 3 | 5 | 1.0-1.3 |  |  |  |  | 1.3 | 0.5
2438.10 |  | OLR | ABB Stotz-kontakt | TF42-1.7 | 600 | 3 | 5 | 1.3-1.7 |  |  |  |  | 1.7 | 0.75
2438.11 |  | OLR | ABB Stotz-kontakt | TF42-2.3 | 600 | 3 | 5 | 1.7-2.3 |  |  |  |  | 2.3 | 1
2438.12 |  | OLR | ABB Stotz-kontakt | TF42-3.1 | 600 | 3 | 5 | 2.3-3.1 |  |  |  |  | 3.1 | 1.5
2438.13 |  | OLR | ABB Stotz-kontakt | TF42-4.2 | 600 | 3 | 5 | 3.1-4.2 |  |  |  |  | 4.2 | 2
2438.14 |  | OLR | ABB Stotz-kontakt | TF42-5.7 | 600 | 3 | 5 | 4.2-5.7 |  |  |  |  | 5.7 | 3
2438.15 |  | OLR | ABB Stotz-kontakt | TF42-7.6 | 600 | 3 | 5 | 5.7-7.6 |  |  |  |  | 7.6 | 5
2438.16 |  | OLR | ABB Stotz-kontakt | TF42-10 | 600 | 3 | 5 | 7.6-10 |  |  |  |  | 10 | 5
2438.17 |  | OLR | ABB Stotz-kontakt | TF42-13 | 600 | 3 | 5 | 10-13 |  |  |  |  | 13 | 7.5
2438.18 |  | OLR | ABB Stotz-kontakt | TF42-16 | 600 | 3 | 5 | 13-16 |  |  |  |  | 16 | 10
2438.19 |  | OLR | ABB Stotz-kontakt | TF42-20 | 600 | 3 | 5 | 16-20 |  |  |  |  | 20 | 10
2438.20 |  | OLR | ABB Stotz-kontakt | TF42-24 | 600 | 3 | 5 | 20-24 |  |  |  |  | 21 | 15
2438.22 |  | OLR | ABB Stotz-kontakt | EF19-1.0 | 600 | 3 | 5 | 0.3-1.0 |  |  |  |  | 1 | 0.5
2438.23 |  | OLR | ABB Stotz-kontakt | EF19-2.7 | 600 | 3 | 5 | 0.8-2.7 |  |  |  |  | 2.7 | 1
2438.24 |  | OLR | ABB Stotz-kontakt | EF19-6.3 | 600 | 3 | 5 | 1.9-6.3 |  |  |  |  | 6.3 | 3
2438.25 |  | OLR | ABB Stotz-kontakt | EF19-18.9 | 600 | 3 | 5 | 5.7-18 |  |  |  |  | 18 | 10
2438.26 |  | OLR | ABB Stotz-kontakt | EF45-30 | 600 | 3 | 5 | 9-30 |  |  |  |  | 21 | 15
2439 | D | [8 empty] | 480 | 3 | 100 |  |  | 1536 | 1,6,7 |  |  | E193298, Vol. 1, Sec. 2
|  | CB | ABB SACE | XT2VU3100EKIP_ | 480 | 3 | 150 | 100
|  | MC | ABB France | AF26 | 480 | 3 | 5 | 21 | 15
2439.08 |  | OLR | ABB Stotz-kontakt | TF42-1.0 | 600 | 3 | 5 | 0.74-1.0 |  |  |  |  | 1 | 0.5
2439.09 |  | OLR | ABB Stotz-kontakt | TF42-1.3 | 600 | 3 | 5 | 1.0-1.3 |  |  |  |  | 1.3 | 0.5
2439.10 |  | OLR | ABB Stotz-kontakt | TF42-1.7 | 600 | 3 | 5 | 1.3-1.7 |  |  |  |  | 1.7 | 0.75
2439.11 |  | OLR | ABB Stotz-kontakt | TF42-2.3 | 600 | 3 | 5 | 1.7-2.3 |  |  |  |  | 2.3 | 1
2439.12 |  | OLR | ABB Stotz-kontakt | TF42-3.1 | 600 | 3 | 5 | 2.3-3.1 |  |  |  |  | 3.1 | 1.5
2439.13 |  | OLR | ABB Stotz-kontakt | TF42-4.2 | 600 | 3 | 5 | 3.1-4.2 |  |  |  |  | 4.2 | 2
2439.14 |  | OLR | ABB Stotz-kontakt | TF42-5.7 | 600 | 3 | 5 | 4.2-5.7 |  |  |  |  | 5.7 | 3
2439.15 |  | OLR | ABB Stotz-kontakt | TF42-7.6 | 600 | 3 | 5 | 5.7-7.6 |  |  |  |  | 7.6 | 5
2439.16 |  | OLR | ABB Stotz-kontakt | TF42-10 | 600 | 3 | 5 | 7.6-10 |  |  |  |  | 10 | 5
2439.17 |  | OLR | ABB Stotz-kontakt | TF42-13 | 600 | 3 | 5 | 10-13 |  |  |  |  | 13 | 7.5
2439.18 |  | OLR | ABB Stotz-kontakt | TF42-16 | 600 | 3 | 5 | 13-16 |  |  |  |  | 16 | 10
2439.19 |  | OLR | ABB Stotz-kontakt | TF42-20 | 600 | 3 | 5 | 16-20 |  |  |  |  | 20 | 10
2439.20 |  | OLR | ABB Stotz-kontakt | TF42-24 | 600 | 3 | 5 | 20-24 |  |  |  |  | 21 | 15
2439.22 |  | OLR | ABB Stotz-kontakt | EF19-1.0 | 600 | 3 | 5 | 0.3-1.0 |  |  |  |  | 1 | 0.5
2439.23 |  | OLR | ABB Stotz-kontakt | EF19-2.7 | 600 | 3 | 5 | 0.8-2.7 |  |  |  |  | 2.7 | 1
2439.24 |  | OLR | ABB Stotz-kontakt | EF19-6.3 | 600 | 3 | 5 | 1.9-6.3 |  |  |  |  | 6.3 | 3
2439.25 |  | OLR | ABB Stotz-kontakt | EF19-18.9 | 600 | 3 | 5 | 5.7-18 |  |  |  |  | 18 | 10
2439.26 |  | OLR | ABB Stotz-kontakt | EF45-30 | 600 | 3 | 5 | 9-30 |  |  |  |  | 21 | 15
2440 | D | [8 empty] | 480 | 3 | 100 |  |  | 1536 | 1,6,7 |  |  | E193298, Vol. 1, Sec. 2
|  | CB | ABB SACE | XT2HU3100JorM_ | 480 | 3 | 200 | 100
|  | MC | ABB France | AF26 | 480 | 3 | 5 | 21 | 15
2440.08 |  | OLR | ABB Stotz-kontakt | TF42-1.0 | 600 | 3 | 5 | 0.74-1.0 |  |  |  |  | 1 | 0.5
2440.09 |  | OLR | ABB Stotz-kontakt | TF42-1.3 | 600 | 3 | 5 | 1.0-1.3 |  |  |  |  | 1.3 | 0.5
2440.10 |  | OLR | ABB Stotz-kontakt | TF42-1.7 | 600 | 3 | 5 | 1.3-1.7 |  |  |  |  | 1.7 | 0.75
2440.11 |  | OLR | ABB Stotz-kontakt | TF42-2.3 | 600 | 3 | 5 | 1.7-2.3 |  |  |  |  | 2.3 | 1
2440.12 |  | OLR | ABB Stotz-kontakt | TF42-3.1 | 600 | 3 | 5 | 2.3-3.1 |  |  |  |  | 3.1 | 1.5
2440.13 |  | OLR | ABB Stotz-kontakt | TF42-4.2 | 600 | 3 | 5 | 3.1-4.2 |  |  |  |  | 4.2 | 2
2440.14 |  | OLR | ABB Stotz-kontakt | TF42-5.7 | 600 | 3 | 5 | 4.2-5.7 |  |  |  |  | 5.7 | 3
2440.15 |  | OLR | ABB Stotz-kontakt | TF42-7.6 | 600 | 3 | 5 | 5.7-7.6 |  |  |  |  | 7.6 | 5
2440.16 |  | OLR | ABB Stotz-kontakt | TF42-10 | 600 | 3 | 5 | 7.6-10 |  |  |  |  | 10 | 5
2440.17 |  | OLR | ABB Stotz-kontakt | TF42-13 | 600 | 3 | 5 | 10-13 |  |  |  |  | 13 | 7.5
2440.18 |  | OLR | ABB Stotz-kontakt | TF42-16 | 600 | 3 | 5 | 13-16 |  |  |  |  | 16 | 10
2440.19 |  | OLR | ABB Stotz-kontakt | TF42-20 | 600 | 3 | 5 | 16-20 |  |  |  |  | 20 | 10
2440.20 |  | OLR | ABB Stotz-kontakt | TF42-24 | 600 | 3 | 5 | 20-24 |  |  |  |  | 21 | 15
2440.22 |  | OLR | ABB Stotz-kontakt | EF19-1.0 | 600 | 3 | 5 | 0.3-1.0 |  |  |  |  | 1 | 0.5
2440.23 |  | OLR | ABB Stotz-kontakt | EF19-2.7 | 600 | 3 | 5 | 0.8-2.7 |  |  |  |  | 2.7 | 1
2440.24 |  | OLR | ABB Stotz-kontakt | EF19-6.3 | 600 | 3 | 5 | 1.9-6.3 |  |  |  |  | 6.3 | 3
2440.25 |  | OLR | ABB Stotz-kontakt | EF19-18.9 | 600 | 3 | 5 | 5.7-18 |  |  |  |  | 18 | 10
2440.26 |  | OLR | ABB Stotz-kontakt | EF45-30 | 600 | 3 | 5 | 9-30 |  |  |  |  | 21 | 15
2441 | D | [8 empty] | 480 | 3 | 35 |  |  | 1536 | 1,6,7 |  |  | E193298, Vol. 1, Sec. 2
|  | CB | ABB SACE | T2S100MW | 480 | 3 | 35 | 100
|  | MC | ABB France | AF26 | 480 | 3 | 5 | 21 | 15
2441.08 |  | OLR | ABB Stotz-kontakt | TF42-1.0 | 600 | 3 | 5 | 0.74-1.0 |  |  |  |  | 1 | 0.5
2441.09 |  | OLR | ABB Stotz-kontakt | TF42-1.3 | 600 | 3 | 5 | 1.0-1.3 |  |  |  |  | 1.3 | 0.5
2441.10 |  | OLR | ABB Stotz-kontakt | TF42-1.7 | 600 | 3 | 5 | 1.3-1.7 |  |  |  |  | 1.7 | 0.75
2441.11 |  | OLR | ABB Stotz-kontakt | TF42-2.3 | 600 | 3 | 5 | 1.7-2.3 |  |  |  |  | 2.3 | 1
2441.12 |  | OLR | ABB Stotz-kontakt | TF42-3.1 | 600 | 3 | 5 | 2.3-3.1 |  |  |  |  | 3.1 | 1.5
2441.13 |  | OLR | ABB Stotz-kontakt | TF42-4.2 | 600 | 3 | 5 | 3.1-4.2 |  |  |  |  | 4.2 | 2
2441.14 |  | OLR | ABB Stotz-kontakt | TF42-5.7 | 600 | 3 | 5 | 4.2-5.7 |  |  |  |  | 5.7 | 3
2441.15 |  | OLR | ABB Stotz-kontakt | TF42-7.6 | 600 | 3 | 5 | 5.7-7.6 |  |  |  |  | 7.6 | 5
2441.16 |  | OLR | ABB Stotz-kontakt | TF42-10 | 600 | 3 | 5 | 7.6-10 |  |  |  |  | 10 | 5
2441.17 |  | OLR | ABB Stotz-kontakt | TF42-13 | 600 | 3 | 5 | 10-13 |  |  |  |  | 13 | 7.5
2441.18 |  | OLR | ABB Stotz-kontakt | TF42-16 | 600 | 3 | 5 | 13-16 |  |  |  |  | 16 | 10
2441.19 |  | OLR | ABB Stotz-kontakt | TF42-20 | 600 | 3 | 5 | 16-20 |  |  |  |  | 20 | 10
2441.20 |  | OLR | ABB Stotz-kontakt | TF42-24 | 600 | 3 | 5 | 20-24 |  |  |  |  | 21 | 15
2441.22 |  | OLR | ABB Stotz-kontakt | EF19-1.0 | 600 | 3 | 5 | 0.3-1.0 |  |  |  |  | 1 | 0.5
2441.23 |  | OLR | ABB Stotz-kontakt | EF19-2.7 | 600 | 3 | 5 | 0.8-2.7 |  |  |  |  | 2.7 | 1
2441.24 |  | OLR | ABB Stotz-kontakt | EF19-6.3 | 600 | 3 | 5 | 1.9-6.3 |  |  |  |  | 6.3 | 3
2441.25 |  | OLR | ABB Stotz-kontakt | EF19-18.9 | 600 | 3 | 5 | 5.7-18 |  |  |  |  | 18 | 10
2441.26 |  | OLR | ABB Stotz-kontakt | EF45-30 | 600 | 3 | 5 | 9-30 |  |  |  |  | 21 | 15
2442 | D | [8 empty] | 480 | 3 | 65 |  |  | 1536 | 1,6,7 |  |  | E193298, Vol. 1, Sec. 2
|  | CB | ABB SACE | T2H100MW | 480 | 3 | 65 | 100
|  | MC | ABB France | AF26 | 480 | 3 | 5 | 21 | 15
2442.08 |  | OLR | ABB Stotz-kontakt | TF42-1.0 | 600 | 3 | 5 | 0.74-1.0 |  |  |  |  | 1 | 0.5
2442.09 |  | OLR | ABB Stotz-kontakt | TF42-1.3 | 600 | 3 | 5 | 1.0-1.3 |  |  |  |  | 1.3 | 0.5
2442.10 |  | OLR | ABB Stotz-kontakt | TF42-1.7 | 600 | 3 | 5 | 1.3-1.7 |  |  |  |  | 1.7 | 0.75
2442.11 |  | OLR | ABB Stotz-kontakt | TF42-2.3 | 600 | 3 | 5 | 1.7-2.3 |  |  |  |  | 2.3 | 1
2442.12 |  | OLR | ABB Stotz-kontakt | TF42-3.1 | 600 | 3 | 5 | 2.3-3.1 |  |  |  |  | 3.1 | 1.5
2442.13 |  | OLR | ABB Stotz-kontakt | TF42-4.2 | 600 | 3 | 5 | 3.1-4.2 |  |  |  |  | 4.2 | 2
2442.14 |  | OLR | ABB Stotz-kontakt | TF42-5.7 | 600 | 3 | 5 | 4.2-5.7 |  |  |  |  | 5.7 | 3
2442.15 |  | OLR | ABB Stotz-kontakt | TF42-7.6 | 600 | 3 | 5 | 5.7-7.6 |  |  |  |  | 7.6 | 5
2442.16 |  | OLR | ABB Stotz-kontakt | TF42-10 | 600 | 3 | 5 | 7.6-10 |  |  |  |  | 10 | 5
2442.17 |  | OLR | ABB Stotz-kontakt | TF42-13 | 600 | 3 | 5 | 10-13 |  |  |  |  | 13 | 7.5
2442.18 |  | OLR | ABB Stotz-kontakt | TF42-16 | 600 | 3 | 5 | 13-16 |  |  |  |  | 16 | 10
2442.19 |  | OLR | ABB Stotz-kontakt | TF42-20 | 600 | 3 | 5 | 16-20 |  |  |  |  | 20 | 10
2442.20 |  | OLR | ABB Stotz-kontakt | TF42-24 | 600 | 3 | 5 | 20-24 |  |  |  |  | 21 | 15
2442.22 |  | OLR | ABB Stotz-kontakt | EF19-1.0 | 600 | 3 | 5 | 0.3-1.0 |  |  |  |  | 1 | 0.5
2442.23 |  | OLR | ABB Stotz-kontakt | EF19-2.7 | 600 | 3 | 5 | 0.8-2.7 |  |  |  |  | 2.7 | 1
2442.24 |  | OLR | ABB Stotz-kontakt | EF19-6.3 | 600 | 3 | 5 | 1.9-6.3 |  |  |  |  | 6.3 | 3
2442.25 |  | OLR | ABB Stotz-kontakt | EF19-18.9 | 600 | 3 | 5 | 5.7-18 |  |  |  |  | 18 | 10
2442.26 |  | OLR | ABB Stotz-kontakt | EF45-30 | 600 | 3 | 5 | 9-30 |  |  |  |  | 21 | 15
2443 | D | [8 empty] | 480 | 3 | 65 |  |  | 1536 | 1,6,7 |  |  | E193298, Vol. 1, Sec. 2
|  | CB | ABB SACE | Ts3L050MW | 480 | 3 | 65 | 100
|  | MC | ABB France | AF26 | 480 | 3 | 5 | 21 | 15
2443.08 |  | OLR | ABB Stotz-kontakt | TF42-1.0 | 600 | 3 | 5 | 0.74-1.0 |  |  |  |  | 1 | 0.5
2443.09 |  | OLR | ABB Stotz-kontakt | TF42-1.3 | 600 | 3 | 5 | 1.0-1.3 |  |  |  |  | 1.3 | 0.5
2443.10 |  | OLR | ABB Stotz-kontakt | TF42-1.7 | 600 | 3 | 5 | 1.3-1.7 |  |  |  |  | 1.7 | 0.75
2443.11 |  | OLR | ABB Stotz-kontakt | TF42-2.3 | 600 | 3 | 5 | 1.7-2.3 |  |  |  |  | 2.3 | 1
2443.12 |  | OLR | ABB Stotz-kontakt | TF42-3.1 | 600 | 3 | 5 | 2.3-3.1 |  |  |  |  | 3.1 | 1.5
2443.13 |  | OLR | ABB Stotz-kontakt | TF42-4.2 | 600 | 3 | 5 | 3.1-4.2 |  |  |  |  | 4.2 | 2
2443.14 |  | OLR | ABB Stotz-kontakt | TF42-5.7 | 600 | 3 | 5 | 4.2-5.7 |  |  |  |  | 5.7 | 3
2443.15 |  | OLR | ABB Stotz-kontakt | TF42-7.6 | 600 | 3 | 5 | 5.7-7.6 |  |  |  |  | 7.6 | 5
2443.16 |  | OLR | ABB Stotz-kontakt | TF42-10 | 600 | 3 | 5 | 7.6-10 |  |  |  |  | 10 | 5
2443.17 |  | OLR | ABB Stotz-kontakt | TF42-13 | 600 | 3 | 5 | 10-13 |  |  |  |  | 13 | 7.5
2443.18 |  | OLR | ABB Stotz-kontakt | TF42-16 | 600 | 3 | 5 | 13-16 |  |  |  |  | 16 | 10
2443.19 |  | OLR | ABB Stotz-kontakt | TF42-20 | 600 | 3 | 5 | 16-20 |  |  |  |  | 20 | 10
2443.20 |  | OLR | ABB Stotz-kontakt | TF42-24 | 600 | 3 | 5 | 20-24 |  |  |  |  | 21 | 15
2443.22 |  | OLR | ABB Stotz-kontakt | EF19-1.0 | 600 | 3 | 5 | 0.3-1.0 |  |  |  |  | 1 | 0.5
2443.23 |  | OLR | ABB Stotz-kontakt | EF19-2.7 | 600 | 3 | 5 | 0.8-2.7 |  |  |  |  | 2.7 | 1
2443.24 |  | OLR | ABB Stotz-kontakt | EF19-6.3 | 600 | 3 | 5 | 1.9-6.3 |  |  |  |  | 6.3 | 3
2443.25 |  | OLR | ABB Stotz-kontakt | EF19-18.9 | 600 | 3 | 5 | 5.7-18 |  |  |  |  | 18 | 10
2443.26 |  | OLR | ABB Stotz-kontakt | EF45-30 | 600 | 3 | 5 | 9-30 |  |  |  |  | 21 | 15
2446 | D | [8 empty] | 480 | 3 | 65 |  |  | 1536 | 1,6,7 |  |  | E193298, Vol. 1, Sec. 2
|  | CB | ABB SACE | XT1HU3100M_ | 480 | 3 | 65 | 100
|  | MC | ABB France | AF26N1 | 480 | 3 | 5 | 14 | 10
2446.08 |  | OLR | ABB Stotz-kontakt | TF42-1.0 | 600 | 3 | 5 | 0.74-1.0 |  |  |  |  | 1 | 0.5
2446.09 |  | OLR | ABB Stotz-kontakt | TF42-1.3 | 600 | 3 | 5 | 1.0-1.3 |  |  |  |  | 1.3 | 0.5
2446.10 |  | OLR | ABB Stotz-kontakt | TF42-1.7 | 600 | 3 | 5 | 1.3-1.7 |  |  |  |  | 1.7 | 0.75
2446.11 |  | OLR | ABB Stotz-kontakt | TF42-2.3 | 600 | 3 | 5 | 1.7-2.3 |  |  |  |  | 2.3 | 1
2446.12 |  | OLR | ABB Stotz-kontakt | TF42-3.1 | 600 | 3 | 5 | 2.3-3.1 |  |  |  |  | 3.1 | 1.5
2446.13 |  | OLR | ABB Stotz-kontakt | TF42-4.2 | 600 | 3 | 5 | 3.1-4.2 |  |  |  |  | 4.2 | 2
2446.14 |  | OLR | ABB Stotz-kontakt | TF42-5.7 | 600 | 3 | 5 | 4.2-5.7 |  |  |  |  | 5.7 | 3
2446.15 |  | OLR | ABB Stotz-kontakt | TF42-7.6 | 600 | 3 | 5 | 5.7-7.6 |  |  |  |  | 7.6 | 5
2446.16 |  | OLR | ABB Stotz-kontakt | TF42-10 | 600 | 3 | 5 | 7.6-10 |  |  |  |  | 10 | 5
2446.17 |  | OLR | ABB Stotz-kontakt | TF42-13 | 600 | 3 | 5 | 10-13 |  |  |  |  | 13 | 7.5
2446.18 |  | OLR | ABB Stotz-kontakt | TF42-16 | 600 | 3 | 5 | 13-16 |  |  |  |  | 14 | 10
2446.20 |  | OLR | ABB Stotz-kontakt | EF19-1.0 | 600 | 3 | 5 | 0.3-1.0 |  |  |  |  | 1 | 0.5
2446.21 |  | OLR | ABB Stotz-kontakt | EF19-2.7 | 600 | 3 | 5 | 0.8-2.7 |  |  |  |  | 2.7 | 1
2446.22 |  | OLR | ABB Stotz-kontakt | EF19-6.3 | 600 | 3 | 5 | 1.9-6.3 |  |  |  |  | 6.3 | 3
2446.23 |  | OLR | ABB Stotz-kontakt | EF19-18.9 | 600 | 3 | 5 | 5.7-18 |  |  |  |  | 14 | 10
2446.24 |  | OLR | ABB Stotz-kontakt | EF45-30 | 600 | 3 | 5 | 9-30 |  |  |  |  | 14 | 10
2447 | D | [8 empty] | 480 | 3 | 25 |  |  | 1536 | 1,6,7 |  |  | E193298, Vol. 1, Sec. 2
|  | CB | ABB SACE | XT2NU3100EKIP_ | 480 | 3 | 25 | 100
|  | MC | ABB France | AF26N1 | 480 | 3 | 5 | 14 | 10
2447.08 |  | OLR | ABB Stotz-kontakt | TF42-1.0 | 600 | 3 | 5 | 0.74-1.0 |  |  |  |  | 1 | 0.5
2447.09 |  | OLR | ABB Stotz-kontakt | TF42-1.3 | 600 | 3 | 5 | 1.0-1.3 |  |  |  |  | 1.3 | 0.5
2447.10 |  | OLR | ABB Stotz-kontakt | TF42-1.7 | 600 | 3 | 5 | 1.3-1.7 |  |  |  |  | 1.7 | 0.75
2447.11 |  | OLR | ABB Stotz-kontakt | TF42-2.3 | 600 | 3 | 5 | 1.7-2.3 |  |  |  |  | 2.3 | 1
2447.12 |  | OLR | ABB Stotz-kontakt | TF42-3.1 | 600 | 3 | 5 | 2.3-3.1 |  |  |  |  | 3.1 | 1.5
2447.13 |  | OLR | ABB Stotz-kontakt | TF42-4.2 | 600 | 3 | 5 | 3.1-4.2 |  |  |  |  | 4.2 | 2
2447.14 |  | OLR | ABB Stotz-kontakt | TF42-5.7 | 600 | 3 | 5 | 4.2-5.7 |  |  |  |  | 5.7 | 3
2447.15 |  | OLR | ABB Stotz-kontakt | TF42-7.6 | 600 | 3 | 5 | 5.7-7.6 |  |  |  |  | 7.6 | 5
2447.16 |  | OLR | ABB Stotz-kontakt | TF42-10 | 600 | 3 | 5 | 7.6-10 |  |  |  |  | 10 | 5
2447.17 |  | OLR | ABB Stotz-kontakt | TF42-13 | 600 | 3 | 5 | 10-13 |  |  |  |  | 13 | 7.5
2447.18 |  | OLR | ABB Stotz-kontakt | TF42-16 | 600 | 3 | 5 | 13-16 |  |  |  |  | 14 | 10
2447.20 |  | OLR | ABB Stotz-kontakt | EF19-1.0 | 600 | 3 | 5 | 0.3-1.0 |  |  |  |  | 1 | -
2447.21 |  | OLR | ABB Stotz-kontakt | EF19-2.7 | 600 | 3 | 5 | 0.8-2.7 |  |  |  |  | 2.7 | 1
2447.22 |  | OLR | ABB Stotz-kontakt | EF19-6.3 | 600 | 3 | 5 | 1.9-6.3 |  |  |  |  | 6.3 | 3
2447.23 |  | OLR | ABB Stotz-kontakt | EF19-18.9 | 600 | 3 | 5 | 5.7-18 |  |  |  |  | 14 | 10
2447.24 |  | OLR | ABB Stotz-kontakt | EF45-30 | 600 | 3 | 5 | 9-30 |  |  |  |  | 14 | 10
2448 | D | [8 empty] | 480 | 3 | 35 |  |  | 1536 | 1,6,7 |  |  | E193298, Vol. 1, Sec. 2
|  | CB | ABB SACE | XT2SU3100EKIP_ | 480 | 3 | 35 | 100
|  | MC | ABB France | AF26N1 | 480 | 3 | 5 | 14 | 10
2448.08 |  | OLR | ABB Stotz-kontakt | TF42-1.0 | 600 | 3 | 5 | 0.74-1.0 |  |  |  |  | 1 | 0.5
2448.09 |  | OLR | ABB Stotz-kontakt | TF42-1.3 | 600 | 3 | 5 | 1.0-1.3 |  |  |  |  | 1.3 | 0.5
2448.10 |  | OLR | ABB Stotz-kontakt | TF42-1.7 | 600 | 3 | 5 | 1.3-1.7 |  |  |  |  | 1.7 | 0.75
2448.11 |  | OLR | ABB Stotz-kontakt | TF42-2.3 | 600 | 3 | 5 | 1.7-2.3 |  |  |  |  | 2.3 | 1
2448.12 |  | OLR | ABB Stotz-kontakt | TF42-3.1 | 600 | 3 | 5 | 2.3-3.1 |  |  |  |  | 3.1 | 1.5
2448.13 |  | OLR | ABB Stotz-kontakt | TF42-4.2 | 600 | 3 | 5 | 3.1-4.2 |  |  |  |  | 4.2 | 2
2448.14 |  | OLR | ABB Stotz-kontakt | TF42-5.7 | 600 | 3 | 5 | 4.2-5.7 |  |  |  |  | 5.7 | 3
2448.15 |  | OLR | ABB Stotz-kontakt | TF42-7.6 | 600 | 3 | 5 | 5.7-7.6 |  |  |  |  | 7.6 | 5
2448.16 |  | OLR | ABB Stotz-kontakt | TF42-10 | 600 | 3 | 5 | 7.6-10 |  |  |  |  | 10 | 5
2448.17 |  | OLR | ABB Stotz-kontakt | TF42-13 | 600 | 3 | 5 | 10-13 |  |  |  |  | 13 | 7.5
2448.18 |  | OLR | ABB Stotz-kontakt | TF42-16 | 600 | 3 | 5 | 13-16 |  |  |  |  | 14 | 10
2448.20 |  | OLR | ABB Stotz-kontakt | EF19-1.0 | 600 | 3 | 5 | 0.3-1.0 |  |  |  |  | 1 | 0.5
2448.21 |  | OLR | ABB Stotz-kontakt | EF19-2.7 | 600 | 3 | 5 | 0.8-2.7 |  |  |  |  | 2.7 | 1
2448.22 |  | OLR | ABB Stotz-kontakt | EF19-6.3 | 600 | 3 | 5 | 1.9-6.3 |  |  |  |  | 6.3 | 3
2448.23 |  | OLR | ABB Stotz-kontakt | EF19-18.9 | 600 | 3 | 5 | 5.7-18 |  |  |  |  | 14 | 10
2448.24 |  | OLR | ABB Stotz-kontakt | EF45-30 | 600 | 3 | 5 | 9-30 |  |  |  |  | 14 | 10
2449 | D | [8 empty] | 480 | 3 | 65 |  |  | 1536 | 1,6,7 |  |  | E193298, Vol. 1, Sec. 2
|  | CB | ABB SACE | XT2HU3100EKIP_ | 480 | 3 | 65 | 100
|  | MC | ABB France | AF26N1 | 480 | 3 | 5 | 14 | 10
2449.08 |  | OLR | ABB Stotz-kontakt | TF42-1.0 | 600 | 3 | 5 | 0.74-1.0 |  |  |  |  | 1 | 0.5
2449.09 |  | OLR | ABB Stotz-kontakt | TF42-1.3 | 600 | 3 | 5 | 1.0-1.3 |  |  |  |  | 1.3 | 0.5
2449.10 |  | OLR | ABB Stotz-kontakt | TF42-1.7 | 600 | 3 | 5 | 1.3-1.7 |  |  |  |  | 1.7 | 0.75
2449.11 |  | OLR | ABB Stotz-kontakt | TF42-2.3 | 600 | 3 | 5 | 1.7-2.3 |  |  |  |  | 2.3 | 1
2449.12 |  | OLR | ABB Stotz-kontakt | TF42-3.1 | 600 | 3 | 5 | 2.3-3.1 |  |  |  |  | 3.1 | 1.5
2449.13 |  | OLR | ABB Stotz-kontakt | TF42-4.2 | 600 | 3 | 5 | 3.1-4.2 |  |  |  |  | 4.2 | 2
2449.14 |  | OLR | ABB Stotz-kontakt | TF42-5.7 | 600 | 3 | 5 | 4.2-5.7 |  |  |  |  | 5.7 | 3
2449.15 |  | OLR | ABB Stotz-kontakt | TF42-7.6 | 600 | 3 | 5 | 5.7-7.6 |  |  |  |  | 7.6 | 5
2449.16 |  | OLR | ABB Stotz-kontakt | TF42-10 | 600 | 3 | 5 | 7.6-10 |  |  |  |  | 10 | 5
2449.17 |  | OLR | ABB Stotz-kontakt | TF42-13 | 600 | 3 | 5 | 10-13 |  |  |  |  | 13 | 7.5
2449.18 |  | OLR | ABB Stotz-kontakt | TF42-16 | 600 | 3 | 5 | 13-16 |  |  |  |  | 14 | 10
2449.20 |  | OLR | ABB Stotz-kontakt | EF19-1.0 | 600 | 3 | 5 | 0.3-1.0 |  |  |  |  | 1 | 0.5
2449.21 |  | OLR | ABB Stotz-kontakt | EF19-2.7 | 600 | 3 | 5 | 0.8-2.7 |  |  |  |  | 2.7 | 1
2449.22 |  | OLR | ABB Stotz-kontakt | EF19-6.3 | 600 | 3 | 5 | 1.9-6.3 |  |  |  |  | 6.3 | 3
2449.23 |  | OLR | ABB Stotz-kontakt | EF19-18.9 | 600 | 3 | 5 | 5.7-18 |  |  |  |  | 14 | 10
2449.24 |  | OLR | ABB Stotz-kontakt | EF45-30 | 600 | 3 | 5 | 9-30 |  |  |  |  | 14 | 10
2450 | D | [8 empty] | 480 | 3 | 100 |  |  | 1536 | 1,6,7 |  |  | E193298, Vol. 1, Sec. 2
|  | CB | ABB SACE | XT2LU3100EKIP_ | 480 | 3 | 100 | 100
|  | MC | ABB France | AF26N1 | 480 | 3 | 5 | 14 | 10
2450.08 |  | OLR | ABB Stotz-kontakt | TF42-1.0 | 600 | 3 | 5 | 0.74-1.0 |  |  |  |  | 1 | 0.5
2450.09 |  | OLR | ABB Stotz-kontakt | TF42-1.3 | 600 | 3 | 5 | 1.0-1.3 |  |  |  |  | 1.3 | 0.5
2450.10 |  | OLR | ABB Stotz-kontakt | TF42-1.7 | 600 | 3 | 5 | 1.3-1.7 |  |  |  |  | 1.7 | 0.75
2450.11 |  | OLR | ABB Stotz-kontakt | TF42-2.3 | 600 | 3 | 5 | 1.7-2.3 |  |  |  |  | 2.3 | 1
2450.12 |  | OLR | ABB Stotz-kontakt | TF42-3.1 | 600 | 3 | 5 | 2.3-3.1 |  |  |  |  | 3.1 | 1.5
2450.13 |  | OLR | ABB Stotz-kontakt | TF42-4.2 | 600 | 3 | 5 | 3.1-4.2 |  |  |  |  | 4.2 | 2
2450.14 |  | OLR | ABB Stotz-kontakt | TF42-5.7 | 600 | 3 | 5 | 4.2-5.7 |  |  |  |  | 5.7 | 3
2450.15 |  | OLR | ABB Stotz-kontakt | TF42-7.6 | 600 | 3 | 5 | 5.7-7.6 |  |  |  |  | 7.6 | 5
2450.16 |  | OLR | ABB Stotz-kontakt | TF42-10 | 600 | 3 | 5 | 7.6-10 |  |  |  |  | 10 | 5
2450.17 |  | OLR | ABB Stotz-kontakt | TF42-13 | 600 | 3 | 5 | 10-13 |  |  |  |  | 13 | 7.5
2450.18 |  | OLR | ABB Stotz-kontakt | TF42-16 | 600 | 3 | 5 | 13-16 |  |  |  |  | 14 | 10
2450.20 |  | OLR | ABB Stotz-kontakt | EF19-1.0 | 600 | 3 | 5 | 0.3-1.0 |  |  |  |  | 1 | 0.5
2450.21 |  | OLR | ABB Stotz-kontakt | EF19-2.7 | 600 | 3 | 5 | 0.8-2.7 |  |  |  |  | 2.7 | 1
2450.22 |  | OLR | ABB Stotz-kontakt | EF19-6.3 | 600 | 3 | 5 | 1.9-6.3 |  |  |  |  | 6.3 | 3
2450.23 |  | OLR | ABB Stotz-kontakt | EF19-18.9 | 600 | 3 | 5 | 5.7-18 |  |  |  |  | 14 | 10
2450.24 |  | OLR | ABB Stotz-kontakt | EF45-30 | 600 | 3 | 5 | 9-30 |  |  |  |  | 14 | 10
2451 | D | [8 empty] | 480 | 3 | 100 |  |  | 1536 | 1,6,7 |  |  | E193298, Vol. 1, Sec. 2
|  | CB | ABB SACE | XT2VU3100EKIP_ | 480 | 3 | 150 | 100
|  | MC | ABB France | AF26N1 | 480 | 3 | 5 | 14 | 10
2451.08 |  | OLR | ABB Stotz-kontakt | TF42-1.0 | 600 | 3 | 5 | 0.74-1.0 |  |  |  |  | 1 | 0.5
2451.09 |  | OLR | ABB Stotz-kontakt | TF42-1.3 | 600 | 3 | 5 | 1.0-1.3 |  |  |  |  | 1.3 | 0.5
2451.10 |  | OLR | ABB Stotz-kontakt | TF42-1.7 | 600 | 3 | 5 | 1.3-1.7 |  |  |  |  | 1.7 | 0.75
2451.11 |  | OLR | ABB Stotz-kontakt | TF42-2.3 | 600 | 3 | 5 | 1.7-2.3 |  |  |  |  | 2.3 | 1
2451.12 |  | OLR | ABB Stotz-kontakt | TF42-3.1 | 600 | 3 | 5 | 2.3-3.1 |  |  |  |  | 3.1 | 1.5
2451.13 |  | OLR | ABB Stotz-kontakt | TF42-4.2 | 600 | 3 | 5 | 3.1-4.2 |  |  |  |  | 4.2 | 2
2451.14 |  | OLR | ABB Stotz-kontakt | TF42-5.7 | 600 | 3 | 5 | 4.2-5.7 |  |  |  |  | 5.7 | 3
2451.15 |  | OLR | ABB Stotz-kontakt | TF42-7.6 | 600 | 3 | 5 | 5.7-7.6 |  |  |  |  | 7.6 | 5
2451.16 |  | OLR | ABB Stotz-kontakt | TF42-10 | 600 | 3 | 5 | 7.6-10 |  |  |  |  | 10 | 5
2451.17 |  | OLR | ABB Stotz-kontakt | TF42-13 | 600 | 3 | 5 | 10-13 |  |  |  |  | 13 | 7.5
2451.18 |  | OLR | ABB Stotz-kontakt | TF42-16 | 600 | 3 | 5 | 13-16 |  |  |  |  | 14 | 10
2451.20 |  | OLR | ABB Stotz-kontakt | EF19-1.0 | 600 | 3 | 5 | 0.3-1.0 |  |  |  |  | 1 | 0.5
2451.21 |  | OLR | ABB Stotz-kontakt | EF19-2.7 | 600 | 3 | 5 | 0.8-2.7 |  |  |  |  | 2.7 | 1
2451.22 |  | OLR | ABB Stotz-kontakt | EF19-6.3 | 600 | 3 | 5 | 1.9-6.3 |  |  |  |  | 6.3 | 3
2451.23 |  | OLR | ABB Stotz-kontakt | EF19-18.9 | 600 | 3 | 5 | 5.7-18 |  |  |  |  | 14 | 10
2451.24 |  | OLR | ABB Stotz-kontakt | EF45-30 | 600 | 3 | 5 | 9-30 |  |  |  |  | 14 | 10
2452 | D | [8 empty] | 480 | 3 | 100 |  |  | 1536 | 1,6,7 |  |  | E193298, Vol. 1, Sec. 2
|  | CB | ABB SACE | XT2HU3100JorM_ | 480 | 3 | 200 | 100
|  | MC | ABB France | AF26N1 | 480 | 3 | 5 | 14 | 10
2452.08 |  | OLR | ABB Stotz-kontakt | TF42-1.0 | 600 | 3 | 5 | 0.74-1.0 |  |  |  |  | 1 | 0.5
2452.09 |  | OLR | ABB Stotz-kontakt | TF42-1.3 | 600 | 3 | 5 | 1.0-1.3 |  |  |  |  | 1.3 | 0.5
2452.10 |  | OLR | ABB Stotz-kontakt | TF42-1.7 | 600 | 3 | 5 | 1.3-1.7 |  |  |  |  | 1.7 | 0.75
2452.11 |  | OLR | ABB Stotz-kontakt | TF42-2.3 | 600 | 3 | 5 | 1.7-2.3 |  |  |  |  | 2.3 | 1
2452.12 |  | OLR | ABB Stotz-kontakt | TF42-3.1 | 600 | 3 | 5 | 2.3-3.1 |  |  |  |  | 3.1 | 1.5
2452.13 |  | OLR | ABB Stotz-kontakt | TF42-4.2 | 600 | 3 | 5 | 3.1-4.2 |  |  |  |  | 4.2 | 2
2452.14 |  | OLR | ABB Stotz-kontakt | TF42-5.7 | 600 | 3 | 5 | 4.2-5.7 |  |  |  |  | 5.7 | 3
2452.15 |  | OLR | ABB Stotz-kontakt | TF42-7.6 | 600 | 3 | 5 | 5.7-7.6 |  |  |  |  | 7.6 | 5
2452.16 |  | OLR | ABB Stotz-kontakt | TF42-10 | 600 | 3 | 5 | 7.6-10 |  |  |  |  | 10 | 5
2452.17 |  | OLR | ABB Stotz-kontakt | TF42-13 | 600 | 3 | 5 | 10-13 |  |  |  |  | 13 | 7.5
2452.18 |  | OLR | ABB Stotz-kontakt | TF42-16 | 600 | 3 | 5 | 13-16 |  |  |  |  | 14 | 10
2452.20 |  | OLR | ABB Stotz-kontakt | EF19-1.0 | 600 | 3 | 5 | 0.3-1.0 |  |  |  |  | 1 | 0.5
2452.21 |  | OLR | ABB Stotz-kontakt | EF19-2.7 | 600 | 3 | 5 | 0.8-2.7 |  |  |  |  | 2.7 | 1
2452.22 |  | OLR | ABB Stotz-kontakt | EF19-6.3 | 600 | 3 | 5 | 1.9-6.3 |  |  |  |  | 6.3 | 3
2452.23 |  | OLR | ABB Stotz-kontakt | EF19-18.9 | 600 | 3 | 5 | 5.7-18 |  |  |  |  | 14 | 10
2452.24 |  | OLR | ABB Stotz-kontakt | EF45-30 | 600 | 3 | 5 | 9-30 |  |  |  |  | 14 | 10
2453 | D | [8 empty] | 480 | 3 | 35 |  |  | 1536 | 1,6,7 |  |  | E193298, Vol. 1, Sec. 2
|  | CB | ABB SACE | T2S100MW | 480 | 3 | 35 | 100
|  | MC | ABB France | AF26N1 | 480 | 3 | 5 | 14 | 10
2453.08 |  | OLR | ABB Stotz-kontakt | TF42-1.0 | 600 | 3 | 5 | 0.74-1.0 |  |  |  |  | 1 | 0.5
2453.09 |  | OLR | ABB Stotz-kontakt | TF42-1.3 | 600 | 3 | 5 | 1.0-1.3 |  |  |  |  | 1.3 | 0.5
2453.10 |  | OLR | ABB Stotz-kontakt | TF42-1.7 | 600 | 3 | 5 | 1.3-1.7 |  |  |  |  | 1.7 | 0.75
2453.11 |  | OLR | ABB Stotz-kontakt | TF42-2.3 | 600 | 3 | 5 | 1.7-2.3 |  |  |  |  | 2.3 | 1
2453.12 |  | OLR | ABB Stotz-kontakt | TF42-3.1 | 600 | 3 | 5 | 2.3-3.1 |  |  |  |  | 3.1 | 1.5
2453.13 |  | OLR | ABB Stotz-kontakt | TF42-4.2 | 600 | 3 | 5 | 3.1-4.2 |  |  |  |  | 4.2 | 2
2453.14 |  | OLR | ABB Stotz-kontakt | TF42-5.7 | 600 | 3 | 5 | 4.2-5.7 |  |  |  |  | 5.7 | 3
2453.15 |  | OLR | ABB Stotz-kontakt | TF42-7.6 | 600 | 3 | 5 | 5.7-7.6 |  |  |  |  | 7.6 | 5
2453.16 |  | OLR | ABB Stotz-kontakt | TF42-10 | 600 | 3 | 5 | 7.6-10 |  |  |  |  | 10 | 5
2453.17 |  | OLR | ABB Stotz-kontakt | TF42-13 | 600 | 3 | 5 | 10-13 |  |  |  |  | 13 | 7.5
2453.18 |  | OLR | ABB Stotz-kontakt | TF42-16 | 600 | 3 | 5 | 13-16 |  |  |  |  | 14 | 10
2453.20 |  | OLR | ABB Stotz-kontakt | EF19-1.0 | 600 | 3 | 5 | 0.3-1.0 |  |  |  |  | 1 | 0.5
2453.21 |  | OLR | ABB Stotz-kontakt | EF19-2.7 | 600 | 3 | 5 | 0.8-2.7 |  |  |  |  | 2.7 | 1
2453.22 |  | OLR | ABB Stotz-kontakt | EF19-6.3 | 600 | 3 | 5 | 1.9-6.3 |  |  |  |  | 6.3 | 3
2453.23 |  | OLR | ABB Stotz-kontakt | EF19-18.9 | 600 | 3 | 5 | 5.7-18 |  |  |  |  | 14 | 10
2453.24 |  | OLR | ABB Stotz-kontakt | EF45-30 | 600 | 3 | 5 | 9-30 |  |  |  |  | 14 | 10
2454 | D | [8 empty] | 480 | 3 | 65 |  |  | 1536 | 1,6,7 |  |  | E193298, Vol. 1, Sec. 2
|  | CB | ABB SACE | T2H100MW | 480 | 3 | 65 | 100
|  | MC | ABB France | AF26N1 | 480 | 3 | 5 | 14 | 10
2454.08 |  | OLR | ABB Stotz-kontakt | TF42-1.0 | 600 | 3 | 5 | 0.74-1.0 |  |  |  |  | 1 | 0.5
2454.09 |  | OLR | ABB Stotz-kontakt | TF42-1.3 | 600 | 3 | 5 | 1.0-1.3 |  |  |  |  | 1.3 | 0.5
2454.10 |  | OLR | ABB Stotz-kontakt | TF42-1.7 | 600 | 3 | 5 | 1.3-1.7 |  |  |  |  | 1.7 | 0.75
2454.11 |  | OLR | ABB Stotz-kontakt | TF42-2.3 | 600 | 3 | 5 | 1.7-2.3 |  |  |  |  | 2.3 | 1
2454.12 |  | OLR | ABB Stotz-kontakt | TF42-3.1 | 600 | 3 | 5 | 2.3-3.1 |  |  |  |  | 3.1 | 1.5
2454.13 |  | OLR | ABB Stotz-kontakt | TF42-4.2 | 600 | 3 | 5 | 3.1-4.2 |  |  |  |  | 4.2 | 2
2454.14 |  | OLR | ABB Stotz-kontakt | TF42-5.7 | 600 | 3 | 5 | 4.2-5.7 |  |  |  |  | 5.7 | 3
2454.15 |  | OLR | ABB Stotz-kontakt | TF42-7.6 | 600 | 3 | 5 | 5.7-7.6 |  |  |  |  | 7.6 | 5
2454.16 |  | OLR | ABB Stotz-kontakt | TF42-10 | 600 | 3 | 5 | 7.6-10 |  |  |  |  | 10 | 5
2454.17 |  | OLR | ABB Stotz-kontakt | TF42-13 | 600 | 3 | 5 | 10-13 |  |  |  |  | 13 | 7.5
2454.18 |  | OLR | ABB Stotz-kontakt | TF42-16 | 600 | 3 | 5 | 13-16 |  |  |  |  | 14 | 10
2454.20 |  | OLR | ABB Stotz-kontakt | EF19-1.0 | 600 | 3 | 5 | 0.3-1.0 |  |  |  |  | 1 | 0.5
2454.21 |  | OLR | ABB Stotz-kontakt | EF19-2.7 | 600 | 3 | 5 | 0.8-2.7 |  |  |  |  | 2.7 | 1
2454.22 |  | OLR | ABB Stotz-kontakt | EF19-6.3 | 600 | 3 | 5 | 1.9-6.3 |  |  |  |  | 6.3 | 3
2454.23 |  | OLR | ABB Stotz-kontakt | EF19-18.9 | 600 | 3 | 5 | 5.7-18 |  |  |  |  | 14 | 10
2454.24 |  | OLR | ABB Stotz-kontakt | EF45-30 | 600 | 3 | 5 | 9-30 |  |  |  |  | 14 | 10
2455 | D | [8 empty] | 480 | 3 | 65 |  |  | 1536 | 1,6,7 |  |  | E193298, Vol. 1, Sec. 2
|  | CB | ABB SACE | Ts3L050MW | 480 | 3 | 65 | 100
|  | MC | ABB France | AF26N1 | 480 | 3 | 5 | 14 | 10
2455.08 |  | OLR | ABB Stotz-kontakt | TF42-1.0 | 600 | 3 | 5 | 0.74-1.0 |  |  |  |  | 1 | 0.5
2455.09 |  | OLR | ABB Stotz-kontakt | TF42-1.3 | 600 | 3 | 5 | 1.0-1.3 |  |  |  |  | 1.3 | 0.5
2455.10 |  | OLR | ABB Stotz-kontakt | TF42-1.7 | 600 | 3 | 5 | 1.3-1.7 |  |  |  |  | 1.7 | 0.75
2455.11 |  | OLR | ABB Stotz-kontakt | TF42-2.3 | 600 | 3 | 5 | 1.7-2.3 |  |  |  |  | 2.3 | 1
2455.12 |  | OLR | ABB Stotz-kontakt | TF42-3.1 | 600 | 3 | 5 | 2.3-3.1 |  |  |  |  | 3.1 | 1.5
2455.13 |  | OLR | ABB Stotz-kontakt | TF42-4.2 | 600 | 3 | 5 | 3.1-4.2 |  |  |  |  | 4.2 | 2
2455.14 |  | OLR | ABB Stotz-kontakt | TF42-5.7 | 600 | 3 | 5 | 4.2-5.7 |  |  |  |  | 5.7 | 3
2455.15 |  | OLR | ABB Stotz-kontakt | TF42-7.6 | 600 | 3 | 5 | 5.7-7.6 |  |  |  |  | 7.6 | 5
2455.16 |  | OLR | ABB Stotz-kontakt | TF42-10 | 600 | 3 | 5 | 7.6-10 |  |  |  |  | 10 | 5
2455.17 |  | OLR | ABB Stotz-kontakt | TF42-13 | 600 | 3 | 5 | 10-13 |  |  |  |  | 13 | 7.5
2455.18 |  | OLR | ABB Stotz-kontakt | TF42-16 | 600 | 3 | 5 | 13-16 |  |  |  |  | 14 | 10
2455.20 |  | OLR | ABB Stotz-kontakt | EF19-1.0 | 600 | 3 | 5 | 0.3-1.0 |  |  |  |  | 1 | 0.5
2455.21 |  | OLR | ABB Stotz-kontakt | EF19-2.7 | 600 | 3 | 5 | 0.8-2.7 |  |  |  |  | 2.7 | 1
2455.22 |  | OLR | ABB Stotz-kontakt | EF19-6.3 | 600 | 3 | 5 | 1.9-6.3 |  |  |  |  | 6.3 | 3
2455.23 |  | OLR | ABB Stotz-kontakt | EF19-18.9 | 600 | 3 | 5 | 5.7-18 |  |  |  |  | 14 | 10
2455.24 |  | OLR | ABB Stotz-kontakt | EF45-30 | 600 | 3 | 5 | 9-30 |  |  |  |  | 14 | 10
2458 | D | [8 empty] | 480 | 3 | 65 |  |  | 1536 | 1,6,7 |  |  | E193298, Vol. 1, Sec. 2
|  | CB | ABB SACE | XT1HU3100M_ | 480 | 3 | 65 | 100
|  | MC | ABB France | AF30 | 480 | 3 | 5 | 27 | 20
2458.08 |  | OLR | ABB Stotz-kontakt | TF42-1.0 | 600 | 3 | 5 | 0.74-1.0 |  |  |  |  | 1 | 0.5
2458.09 |  | OLR | ABB Stotz-kontakt | TF42-1.3 | 600 | 3 | 5 | 1.0-1.3 |  |  |  |  | 1.3 | 0.5
2458.10 |  | OLR | ABB Stotz-kontakt | TF42-1.7 | 600 | 3 | 5 | 1.3-1.7 |  |  |  |  | 1.7 | 0.75
2458.11 |  | OLR | ABB Stotz-kontakt | TF42-2.3 | 600 | 3 | 5 | 1.7-2.3 |  |  |  |  | 2.3 | 1
2458.12 |  | OLR | ABB Stotz-kontakt | TF42-3.1 | 600 | 3 | 5 | 2.3-3.1 |  |  |  |  | 3.1 | 1.5
2458.13 |  | OLR | ABB Stotz-kontakt | TF42-4.2 | 600 | 3 | 5 | 3.1-4.2 |  |  |  |  | 4.2 | 2
2458.14 |  | OLR | ABB Stotz-kontakt | TF42-5.7 | 600 | 3 | 5 | 4.2-5.7 |  |  |  |  | 5.7 | 3
2458.15 |  | OLR | ABB Stotz-kontakt | TF42-7.6 | 600 | 3 | 5 | 5.7-7.6 |  |  |  |  | 7.6 | 5
2458.16 |  | OLR | ABB Stotz-kontakt | TF42-10 | 600 | 3 | 5 | 7.6-10 |  |  |  |  | 10 | 5
2458.17 |  | OLR | ABB Stotz-kontakt | TF42-13 | 600 | 3 | 5 | 10-13 |  |  |  |  | 13 | 7.5
2458.18 |  | OLR | ABB Stotz-kontakt | TF42-16 | 600 | 3 | 5 | 13-16 |  |  |  |  | 16 | 10
2458.19 |  | OLR | ABB Stotz-kontakt | TF42-20 | 600 | 3 | 5 | 16-20 |  |  |  |  | 20 | 10
2458.20 |  | OLR | ABB Stotz-kontakt | TF42-24 | 600 | 3 | 5 | 20-24 |  |  |  |  | 24 | 15
2458.21 |  | OLR | ABB Stotz-kontakt | TF42-29 | 600 | 3 | 5 | 24-29 |  |  |  |  | 27 | 20
2458.23 |  | OLR | ABB Stotz-kontakt | EF19-1.0 | 600 | 3 | 5 | 0.3-1.0 |  |  |  |  | 1 | 0.5
2458.24 |  | OLR | ABB Stotz-kontakt | EF19-2.7 | 600 | 3 | 5 | 0.8-2.7 |  |  |  |  | 2.7 | 1
2458.25 |  | OLR | ABB Stotz-kontakt | EF19-6.3 | 600 | 3 | 5 | 1.9-6.3 |  |  |  |  | 6.3 | 3
2458.26 |  | OLR | ABB Stotz-kontakt | EF19-18.9 | 600 | 3 | 5 | 5.7-18 |  |  |  |  | 18 | 10
2458.27 |  | OLR | ABB Stotz-kontakt | EF45-30 | 600 | 3 | 5 | 9-30 |  |  |  |  | 27 | 20
2459 | D | [8 empty] | 480 | 3 | 25 |  |  | 1536 | 1,6,7 |  |  | E193298, Vol. 1, Sec. 2
|  | CB | ABB SACE | XT2NU3100EKIP_ | 480 | 3 | 25 | 100
|  | MC | ABB France | AF30 | 480 | 3 | 5 | 27 | 20
2459.08 |  | OLR | ABB Stotz-kontakt | TF42-1.0 | 600 | 3 | 5 | 0.74-1.0 |  |  |  |  | 1 | 0.5
2459.09 |  | OLR | ABB Stotz-kontakt | TF42-1.3 | 600 | 3 | 5 | 1.0-1.3 |  |  |  |  | 1.3 | 0.5
2459.10 |  | OLR | ABB Stotz-kontakt | TF42-1.7 | 600 | 3 | 5 | 1.3-1.7 |  |  |  |  | 1.7 | 0.75
2459.11 |  | OLR | ABB Stotz-kontakt | TF42-2.3 | 600 | 3 | 5 | 1.7-2.3 |  |  |  |  | 2.3 | 1
2459.12 |  | OLR | ABB Stotz-kontakt | TF42-3.1 | 600 | 3 | 5 | 2.3-3.1 |  |  |  |  | 3.1 | 1.5
2459.13 |  | OLR | ABB Stotz-kontakt | TF42-4.2 | 600 | 3 | 5 | 3.1-4.2 |  |  |  |  | 4.2 | 2
2459.14 |  | OLR | ABB Stotz-kontakt | TF42-5.7 | 600 | 3 | 5 | 4.2-5.7 |  |  |  |  | 5.7 | 3
2459.15 |  | OLR | ABB Stotz-kontakt | TF42-7.6 | 600 | 3 | 5 | 5.7-7.6 |  |  |  |  | 7.6 | 5
2459.16 |  | OLR | ABB Stotz-kontakt | TF42-10 | 600 | 3 | 5 | 7.6-10 |  |  |  |  | 10 | 5
2459.17 |  | OLR | ABB Stotz-kontakt | TF42-13 | 600 | 3 | 5 | 10-13 |  |  |  |  | 13 | 7.5
2459.18 |  | OLR | ABB Stotz-kontakt | TF42-16 | 600 | 3 | 5 | 13-16 |  |  |  |  | 16 | 10
2459.19 |  | OLR | ABB Stotz-kontakt | TF42-20 | 600 | 3 | 5 | 16-20 |  |  |  |  | 20 | 10
2459.20 |  | OLR | ABB Stotz-kontakt | TF42-24 | 600 | 3 | 5 | 20-24 |  |  |  |  | 24 | 15
2459.21 |  | OLR | ABB Stotz-kontakt | TF42-29 | 600 | 3 | 5 | 24-29 |  |  |  |  | 27 | 20
2459.23 |  | OLR | ABB Stotz-kontakt | EF19-1.0 | 600 | 3 | 5 | 0.3-1.0 |  |  |  |  | 1 | 0.5
2459.24 |  | OLR | ABB Stotz-kontakt | EF19-2.7 | 600 | 3 | 5 | 0.8-2.7 |  |  |  |  | 2.7 | 1
2459.25 |  | OLR | ABB Stotz-kontakt | EF19-6.3 | 600 | 3 | 5 | 1.9-6.3 |  |  |  |  | 6.3 | 3
2459.26 |  | OLR | ABB Stotz-kontakt | EF19-18.9 | 600 | 3 | 5 | 5.7-18 |  |  |  |  | 18 | 10
2459.27 |  | OLR | ABB Stotz-kontakt | EF45-30 | 600 | 3 | 5 | 9-30 |  |  |  |  | 27 | 20
2460 | D | [8 empty] | 480 | 3 | 35 |  |  | 1536 | 1,6,7 |  |  | E193298, Vol. 1, Sec. 2
|  | CB | ABB SACE | XT2SU3100EKIP_ | 480 | 3 | 35 | 100
|  | MC | ABB France | AF30 | 480 | 3 | 5 | 27 | 20
2460.08 |  | OLR | ABB Stotz-kontakt | TF42-1.0 | 600 | 3 | 5 | 0.74-1.0 |  |  |  |  | 1 | 0.5
2460.09 |  | OLR | ABB Stotz-kontakt | TF42-1.3 | 600 | 3 | 5 | 1.0-1.3 |  |  |  |  | 1.3 | 0.5
2460.10 |  | OLR | ABB Stotz-kontakt | TF42-1.7 | 600 | 3 | 5 | 1.3-1.7 |  |  |  |  | 1.7 | 0.75
2460.11 |  | OLR | ABB Stotz-kontakt | TF42-2.3 | 600 | 3 | 5 | 1.7-2.3 |  |  |  |  | 2.3 | 1
2460.12 |  | OLR | ABB Stotz-kontakt | TF42-3.1 | 600 | 3 | 5 | 2.3-3.1 |  |  |  |  | 3.1 | 1.5
2460.13 |  | OLR | ABB Stotz-kontakt | TF42-4.2 | 600 | 3 | 5 | 3.1-4.2 |  |  |  |  | 4.2 | 2
2460.14 |  | OLR | ABB Stotz-kontakt | TF42-5.7 | 600 | 3 | 5 | 4.2-5.7 |  |  |  |  | 5.7 | 3
2460.15 |  | OLR | ABB Stotz-kontakt | TF42-7.6 | 600 | 3 | 5 | 5.7-7.6 |  |  |  |  | 7.6 | 5
2460.16 |  | OLR | ABB Stotz-kontakt | TF42-10 | 600 | 3 | 5 | 7.6-10 |  |  |  |  | 10 | 5
2460.17 |  | OLR | ABB Stotz-kontakt | TF42-13 | 600 | 3 | 5 | 10-13 |  |  |  |  | 13 | 7.5
2460.18 |  | OLR | ABB Stotz-kontakt | TF42-16 | 600 | 3 | 5 | 13-16 |  |  |  |  | 16 | 10
2460.19 |  | OLR | ABB Stotz-kontakt | TF42-20 | 600 | 3 | 5 | 16-20 |  |  |  |  | 20 | 10
2460.20 |  | OLR | ABB Stotz-kontakt | TF42-24 | 600 | 3 | 5 | 20-24 |  |  |  |  | 24 | 15
2460.21 |  | OLR | ABB Stotz-kontakt | TF42-29 | 600 | 3 | 5 | 24-29 |  |  |  |  | 27 | 20
2460.23 |  | OLR | ABB Stotz-kontakt | EF19-1.0 | 600 | 3 | 5 | 0.3-1.0 |  |  |  |  | 1 | 0.5
2460.24 |  | OLR | ABB Stotz-kontakt | EF19-2.7 | 600 | 3 | 5 | 0.8-2.7 |  |  |  |  | 2.7 | 1
2460.25 |  | OLR | ABB Stotz-kontakt | EF19-6.3 | 600 | 3 | 5 | 1.9-6.3 |  |  |  |  | 6.3 | 3
2460.26 |  | OLR | ABB Stotz-kontakt | EF19-18.9 | 600 | 3 | 5 | 5.7-18 |  |  |  |  | 18 | 10
2460.27 |  | OLR | ABB Stotz-kontakt | EF45-30 | 600 | 3 | 5 | 9-30 |  |  |  |  | 27 | 20
2461 | D | [8 empty] | 480 | 3 | 65 |  |  | 1536 | 1,6,7 |  |  | E193298, Vol. 1, Sec. 2
|  | CB | ABB SACE | XT2HU3100EKIP_ | 480 | 3 | 65 | 100
|  | MC | ABB France | AF30 | 480 | 3 | 5 | 27 | 20
2461.08 |  | OLR | ABB Stotz-kontakt | TF42-1.0 | 600 | 3 | 5 | 0.74-1.0 |  |  |  |  | 1 | 0.5
2461.09 |  | OLR | ABB Stotz-kontakt | TF42-1.3 | 600 | 3 | 5 | 1.0-1.3 |  |  |  |  | 1.3 | 0.5
2461.10 |  | OLR | ABB Stotz-kontakt | TF42-1.7 | 600 | 3 | 5 | 1.3-1.7 |  |  |  |  | 1.7 | 0.75
2461.11 |  | OLR | ABB Stotz-kontakt | TF42-2.3 | 600 | 3 | 5 | 1.7-2.3 |  |  |  |  | 2.3 | 1
2461.12 |  | OLR | ABB Stotz-kontakt | TF42-3.1 | 600 | 3 | 5 | 2.3-3.1 |  |  |  |  | 3.1 | 1.5
2461.13 |  | OLR | ABB Stotz-kontakt | TF42-4.2 | 600 | 3 | 5 | 3.1-4.2 |  |  |  |  | 4.2 | 2
2461.14 |  | OLR | ABB Stotz-kontakt | TF42-5.7 | 600 | 3 | 5 | 4.2-5.7 |  |  |  |  | 5.7 | 3
2461.15 |  | OLR | ABB Stotz-kontakt | TF42-7.6 | 600 | 3 | 5 | 5.7-7.6 |  |  |  |  | 7.6 | 5
2461.16 |  | OLR | ABB Stotz-kontakt | TF42-10 | 600 | 3 | 5 | 7.6-10 |  |  |  |  | 10 | 5
2461.17 |  | OLR | ABB Stotz-kontakt | TF42-13 | 600 | 3 | 5 | 10-13 |  |  |  |  | 13 | 7.5
2461.18 |  | OLR | ABB Stotz-kontakt | TF42-16 | 600 | 3 | 5 | 13-16 |  |  |  |  | 16 | 10
2461.19 |  | OLR | ABB Stotz-kontakt | TF42-20 | 600 | 3 | 5 | 16-20 |  |  |  |  | 20 | 10
2461.20 |  | OLR | ABB Stotz-kontakt | TF42-24 | 600 | 3 | 5 | 20-24 |  |  |  |  | 24 | 15
2461.21 |  | OLR | ABB Stotz-kontakt | TF42-29 | 600 | 3 | 5 | 24-29 |  |  |  |  | 27 | 20
2461.23 |  | OLR | ABB Stotz-kontakt | EF19-1.0 | 600 | 3 | 5 | 0.3-1.0 |  |  |  |  | 1 | 0.5
2461.24 |  | OLR | ABB Stotz-kontakt | EF19-2.7 | 600 | 3 | 5 | 0.8-2.7 |  |  |  |  | 2.7 | 1
2461.25 |  | OLR | ABB Stotz-kontakt | EF19-6.3 | 600 | 3 | 5 | 1.9-6.3 |  |  |  |  | 6.3 | 3
2461.26 |  | OLR | ABB Stotz-kontakt | EF19-18.9 | 600 | 3 | 5 | 5.7-18 |  |  |  |  | 18 | 10
2461.27 |  | OLR | ABB Stotz-kontakt | EF45-30 | 600 | 3 | 5 | 9-30 |  |  |  |  | 27 | 20
2462 | D | [8 empty] | 480 | 3 | 100 |  |  | 1536 | 1,6,7 |  |  | E193298, Vol. 1, Sec. 2
|  | CB | ABB SACE | XT2LU3100EKIP_ | 480 | 3 | 100 | 100
|  | MC | ABB France | AF30 | 480 | 3 | 5 | 27 | 20
2462.08 |  | OLR | ABB Stotz-kontakt | TF42-1.0 | 600 | 3 | 5 | 0.74-1.0 |  |  |  |  | 1 | 0.5
2462.09 |  | OLR | ABB Stotz-kontakt | TF42-1.3 | 600 | 3 | 5 | 1.0-1.3 |  |  |  |  | 1.3 | 0.5
2462.10 |  | OLR | ABB Stotz-kontakt | TF42-1.7 | 600 | 3 | 5 | 1.3-1.7 |  |  |  |  | 1.7 | 0.75
2462.11 |  | OLR | ABB Stotz-kontakt | TF42-2.3 | 600 | 3 | 5 | 1.7-2.3 |  |  |  |  | 2.3 | 1
2462.12 |  | OLR | ABB Stotz-kontakt | TF42-3.1 | 600 | 3 | 5 | 2.3-3.1 |  |  |  |  | 3.1 | 1.5
2462.13 |  | OLR | ABB Stotz-kontakt | TF42-4.2 | 600 | 3 | 5 | 3.1-4.2 |  |  |  |  | 4.2 | 2
2462.14 |  | OLR | ABB Stotz-kontakt | TF42-5.7 | 600 | 3 | 5 | 4.2-5.7 |  |  |  |  | 5.7 | 3
2462.15 |  | OLR | ABB Stotz-kontakt | TF42-7.6 | 600 | 3 | 5 | 5.7-7.6 |  |  |  |  | 7.6 | 5
2462.16 |  | OLR | ABB Stotz-kontakt | TF42-10 | 600 | 3 | 5 | 7.6-10 |  |  |  |  | 10 | 5
2462.17 |  | OLR | ABB Stotz-kontakt | TF42-13 | 600 | 3 | 5 | 10-13 |  |  |  |  | 13 | 7.5
2462.18 |  | OLR | ABB Stotz-kontakt | TF42-16 | 600 | 3 | 5 | 13-16 |  |  |  |  | 16 | 10
2462.19 |  | OLR | ABB Stotz-kontakt | TF42-20 | 600 | 3 | 5 | 16-20 |  |  |  |  | 20 | 10
2462.20 |  | OLR | ABB Stotz-kontakt | TF42-24 | 600 | 3 | 5 | 20-24 |  |  |  |  | 24 | 15
2462.21 |  | OLR | ABB Stotz-kontakt | TF42-29 | 600 | 3 | 5 | 24-29 |  |  |  |  | 27 | 20
2462.23 |  | OLR | ABB Stotz-kontakt | EF19-1.0 | 600 | 3 | 5 | 0.3-1.0 |  |  |  |  | 1 | 0.5
2462.24 |  | OLR | ABB Stotz-kontakt | EF19-2.7 | 600 | 3 | 5 | 0.8-2.7 |  |  |  |  | 2.7 | 1
2462.25 |  | OLR | ABB Stotz-kontakt | EF19-6.3 | 600 | 3 | 5 | 1.9-6.3 |  |  |  |  | 6.3 | 3
2462.26 |  | OLR | ABB Stotz-kontakt | EF19-18.9 | 600 | 3 | 5 | 5.7-18 |  |  |  |  | 18 | 10
2462.27 |  | OLR | ABB Stotz-kontakt | EF45-30 | 600 | 3 | 5 | 9-30 |  |  |  |  | 27 | 20
2463 | D | [8 empty] | 480 | 3 | 100 |  |  | 1536 | 1,6,7 |  |  | E193298, Vol. 1, Sec. 2
|  | CB | ABB SACE | XT2VU3100EKIP_ | 480 | 3 | 150 | 100
|  | MC | ABB France | AF30 | 480 | 3 | 5 | 27 | 20
2463.08 |  | OLR | ABB Stotz-kontakt | TF42-1.0 | 600 | 3 | 5 | 0.74-1.0 |  |  |  |  | 1 | 0.5
2463.09 |  | OLR | ABB Stotz-kontakt | TF42-1.3 | 600 | 3 | 5 | 1.0-1.3 |  |  |  |  | 1.3 | 0.5
2463.10 |  | OLR | ABB Stotz-kontakt | TF42-1.7 | 600 | 3 | 5 | 1.3-1.7 |  |  |  |  | 1.7 | 0.75
2463.11 |  | OLR | ABB Stotz-kontakt | TF42-2.3 | 600 | 3 | 5 | 1.7-2.3 |  |  |  |  | 2.3 | 1
2463.12 |  | OLR | ABB Stotz-kontakt | TF42-3.1 | 600 | 3 | 5 | 2.3-3.1 |  |  |  |  | 3.1 | 1.5
2463.13 |  | OLR | ABB Stotz-kontakt | TF42-4.2 | 600 | 3 | 5 | 3.1-4.2 |  |  |  |  | 4.2 | 2
2463.14 |  | OLR | ABB Stotz-kontakt | TF42-5.7 | 600 | 3 | 5 | 4.2-5.7 |  |  |  |  | 5.7 | 3
2463.15 |  | OLR | ABB Stotz-kontakt | TF42-7.6 | 600 | 3 | 5 | 5.7-7.6 |  |  |  |  | 7.6 | 5
2463.16 |  | OLR | ABB Stotz-kontakt | TF42-10 | 600 | 3 | 5 | 7.6-10 |  |  |  |  | 10 | 5
2463.17 |  | OLR | ABB Stotz-kontakt | TF42-13 | 600 | 3 | 5 | 10-13 |  |  |  |  | 13 | 7.5
2463.18 |  | OLR | ABB Stotz-kontakt | TF42-16 | 600 | 3 | 5 | 13-16 |  |  |  |  | 16 | 10
2463.19 |  | OLR | ABB Stotz-kontakt | TF42-20 | 600 | 3 | 5 | 16-20 |  |  |  |  | 20 | 10
2463.20 |  | OLR | ABB Stotz-kontakt | TF42-24 | 600 | 3 | 5 | 20-24 |  |  |  |  | 24 | 15
2463.21 |  | OLR | ABB Stotz-kontakt | TF42-29 | 600 | 3 | 5 | 24-29 |  |  |  |  | 27 | 20
2463.23 |  | OLR | ABB Stotz-kontakt | EF19-1.0 | 600 | 3 | 5 | 0.3-1.0 |  |  |  |  | 1 | 0.5
2463.24 |  | OLR | ABB Stotz-kontakt | EF19-2.7 | 600 | 3 | 5 | 0.8-2.7 |  |  |  |  | 2.7 | 1
2463.25 |  | OLR | ABB Stotz-kontakt | EF19-6.3 | 600 | 3 | 5 | 1.9-6.3 |  |  |  |  | 6.3 | 3
2463.26 |  | OLR | ABB Stotz-kontakt | EF19-18.9 | 600 | 3 | 5 | 5.7-18 |  |  |  |  | 18 | 10
2463.27 |  | OLR | ABB Stotz-kontakt | EF45-30 | 600 | 3 | 5 | 9-30 |  |  |  |  | 27 | 20
2464 | D | [8 empty] | 480 | 3 | 100 |  |  | 1536 | 1,6,7 |  |  | E193298, Vol. 1, Sec. 2
|  | CB | ABB SACE | XT2HU3100JorM_ | 480 | 3 | 200 | 100
|  | MC | ABB France | AF30 | 480 | 3 | 5 | 27 | 20
2464.08 |  | OLR | ABB Stotz-kontakt | TF42-1.0 | 600 | 3 | 5 | 0.74-1.0 |  |  |  |  | 1 | 0.5
2464.09 |  | OLR | ABB Stotz-kontakt | TF42-1.3 | 600 | 3 | 5 | 1.0-1.3 |  |  |  |  | 1.3 | 0.5
2464.10 |  | OLR | ABB Stotz-kontakt | TF42-1.7 | 600 | 3 | 5 | 1.3-1.7 |  |  |  |  | 1.7 | 0.75
2464.11 |  | OLR | ABB Stotz-kontakt | TF42-2.3 | 600 | 3 | 5 | 1.7-2.3 |  |  |  |  | 2.3 | 1
2464.12 |  | OLR | ABB Stotz-kontakt | TF42-3.1 | 600 | 3 | 5 | 2.3-3.1 |  |  |  |  | 3.1 | 1.5
2464.13 |  | OLR | ABB Stotz-kontakt | TF42-4.2 | 600 | 3 | 5 | 3.1-4.2 |  |  |  |  | 4.2 | 2
2464.14 |  | OLR | ABB Stotz-kontakt | TF42-5.7 | 600 | 3 | 5 | 4.2-5.7 |  |  |  |  | 5.7 | 3
2464.15 |  | OLR | ABB Stotz-kontakt | TF42-7.6 | 600 | 3 | 5 | 5.7-7.6 |  |  |  |  | 7.6 | 5
2464.16 |  | OLR | ABB Stotz-kontakt | TF42-10 | 600 | 3 | 5 | 7.6-10 |  |  |  |  | 10 | 5
2464.17 |  | OLR | ABB Stotz-kontakt | TF42-13 | 600 | 3 | 5 | 10-13 |  |  |  |  | 13 | 7.5
2464.18 |  | OLR | ABB Stotz-kontakt | TF42-16 | 600 | 3 | 5 | 13-16 |  |  |  |  | 16 | 10
2464.19 |  | OLR | ABB Stotz-kontakt | TF42-20 | 600 | 3 | 5 | 16-20 |  |  |  |  | 20 | 10
2464.20 |  | OLR | ABB Stotz-kontakt | TF42-24 | 600 | 3 | 5 | 20-24 |  |  |  |  | 24 | 15
2464.21 |  | OLR | ABB Stotz-kontakt | TF42-29 | 600 | 3 | 5 | 24-29 |  |  |  |  | 27 | 20
2464.23 |  | OLR | ABB Stotz-kontakt | EF19-1.0 | 600 | 3 | 5 | 0.3-1.0 |  |  |  |  | 1 | 0.5
2464.24 |  | OLR | ABB Stotz-kontakt | EF19-2.7 | 600 | 3 | 5 | 0.8-2.7 |  |  |  |  | 2.7 | 1
2464.25 |  | OLR | ABB Stotz-kontakt | EF19-6.3 | 600 | 3 | 5 | 1.9-6.3 |  |  |  |  | 6.3 | 3
2464.26 |  | OLR | ABB Stotz-kontakt | EF19-18.9 | 600 | 3 | 5 | 5.7-18 |  |  |  |  | 18 | 10
2464.27 |  | OLR | ABB Stotz-kontakt | EF45-30 | 600 | 3 | 5 | 9-30 |  |  |  |  | 27 | 20
2465 | D | [8 empty] | 480 | 3 | 35 |  |  | 1536 | 1,6,7 |  |  | E193298, Vol. 1, Sec. 2
|  | CB | ABB SACE | T2S100MW | 480 | 3 | 35 | 100
|  | MC | ABB France | AF30 | 480 | 3 | 5 | 27 | 20
2465.08 |  | OLR | ABB Stotz-kontakt | TF42-1.0 | 600 | 3 | 5 | 0.74-1.0 |  |  |  |  | 1 | 0.5
2465.09 |  | OLR | ABB Stotz-kontakt | TF42-1.3 | 600 | 3 | 5 | 1.0-1.3 |  |  |  |  | 1.3 | 0.5
2465.10 |  | OLR | ABB Stotz-kontakt | TF42-1.7 | 600 | 3 | 5 | 1.3-1.7 |  |  |  |  | 1.7 | 0.75
2465.11 |  | OLR | ABB Stotz-kontakt | TF42-2.3 | 600 | 3 | 5 | 1.7-2.3 |  |  |  |  | 2.3 | 1
2465.12 |  | OLR | ABB Stotz-kontakt | TF42-3.1 | 600 | 3 | 5 | 2.3-3.1 |  |  |  |  | 3.1 | 1.5
2465.13 |  | OLR | ABB Stotz-kontakt | TF42-4.2 | 600 | 3 | 5 | 3.1-4.2 |  |  |  |  | 4.2 | 2
2465.14 |  | OLR | ABB Stotz-kontakt | TF42-5.7 | 600 | 3 | 5 | 4.2-5.7 |  |  |  |  | 5.7 | 3
2465.15 |  | OLR | ABB Stotz-kontakt | TF42-7.6 | 600 | 3 | 5 | 5.7-7.6 |  |  |  |  | 7.6 | 5
2465.16 |  | OLR | ABB Stotz-kontakt | TF42-10 | 600 | 3 | 5 | 7.6-10 |  |  |  |  | 10 | 5
2465.17 |  | OLR | ABB Stotz-kontakt | TF42-13 | 600 | 3 | 5 | 10-13 |  |  |  |  | 13 | 7.5
2465.18 |  | OLR | ABB Stotz-kontakt | TF42-16 | 600 | 3 | 5 | 13-16 |  |  |  |  | 16 | 10
2465.19 |  | OLR | ABB Stotz-kontakt | TF42-20 | 600 | 3 | 5 | 16-20 |  |  |  |  | 20 | 10
2465.20 |  | OLR | ABB Stotz-kontakt | TF42-24 | 600 | 3 | 5 | 20-24 |  |  |  |  | 24 | 15
2465.21 |  | OLR | ABB Stotz-kontakt | TF42-29 | 600 | 3 | 5 | 24-29 |  |  |  |  | 27 | 20
2465.23 |  | OLR | ABB Stotz-kontakt | EF19-1.0 | 600 | 3 | 5 | 0.3-1.0 |  |  |  |  | 1 | 0.5
2465.24 |  | OLR | ABB Stotz-kontakt | EF19-2.7 | 600 | 3 | 5 | 0.8-2.7 |  |  |  |  | 2.7 | 1
2465.25 |  | OLR | ABB Stotz-kontakt | EF19-6.3 | 600 | 3 | 5 | 1.9-6.3 |  |  |  |  | 6.3 | 3
2465.26 |  | OLR | ABB Stotz-kontakt | EF19-18.9 | 600 | 3 | 5 | 5.7-18 |  |  |  |  | 18 | 10
2465.27 |  | OLR | ABB Stotz-kontakt | EF45-30 | 600 | 3 | 5 | 9-30 |  |  |  |  | 27 | 20
2466 | D | [8 empty] | 480 | 3 | 65 |  |  | 1536 | 1,6,7 |  |  | E193298, Vol. 1, Sec. 2
|  | CB | ABB SACE | T2H100MW | 480 | 3 | 65 | 100
|  | MC | ABB France | AF30 | 480 | 3 | 5 | 27 | 20
2466.08 |  | OLR | ABB Stotz-kontakt | TF42-1.0 | 600 | 3 | 5 | 0.74-1.0 |  |  |  |  | 1 | 0.5
2466.09 |  | OLR | ABB Stotz-kontakt | TF42-1.3 | 600 | 3 | 5 | 1.0-1.3 |  |  |  |  | 1.3 | 0.5
2466.10 |  | OLR | ABB Stotz-kontakt | TF42-1.7 | 600 | 3 | 5 | 1.3-1.7 |  |  |  |  | 1.7 | 0.75
2466.11 |  | OLR | ABB Stotz-kontakt | TF42-2.3 | 600 | 3 | 5 | 1.7-2.3 |  |  |  |  | 2.3 | 1
2466.12 |  | OLR | ABB Stotz-kontakt | TF42-3.1 | 600 | 3 | 5 | 2.3-3.1 |  |  |  |  | 3.1 | 1.5
2466.13 |  | OLR | ABB Stotz-kontakt | TF42-4.2 | 600 | 3 | 5 | 3.1-4.2 |  |  |  |  | 4.2 | 2
2466.14 |  | OLR | ABB Stotz-kontakt | TF42-5.7 | 600 | 3 | 5 | 4.2-5.7 |  |  |  |  | 5.7 | 3
2466.15 |  | OLR | ABB Stotz-kontakt | TF42-7.6 | 600 | 3 | 5 | 5.7-7.6 |  |  |  |  | 7.6 | 5
2466.16 |  | OLR | ABB Stotz-kontakt | TF42-10 | 600 | 3 | 5 | 7.6-10 |  |  |  |  | 10 | 5
2466.17 |  | OLR | ABB Stotz-kontakt | TF42-13 | 600 | 3 | 5 | 10-13 |  |  |  |  | 13 | 7.5
2466.18 |  | OLR | ABB Stotz-kontakt | TF42-16 | 600 | 3 | 5 | 13-16 |  |  |  |  | 16 | 10
2466.19 |  | OLR | ABB Stotz-kontakt | TF42-20 | 600 | 3 | 5 | 16-20 |  |  |  |  | 20 | 10
2466.20 |  | OLR | ABB Stotz-kontakt | TF42-24 | 600 | 3 | 5 | 20-24 |  |  |  |  | 24 | 15
2466.21 |  | OLR | ABB Stotz-kontakt | TF42-29 | 600 | 3 | 5 | 24-29 |  |  |  |  | 27 | 20
2466.23 |  | OLR | ABB Stotz-kontakt | EF19-1.0 | 600 | 3 | 5 | 0.3-1.0 |  |  |  |  | 1 | 0.5
2466.24 |  | OLR | ABB Stotz-kontakt | EF19-2.7 | 600 | 3 | 5 | 0.8-2.7 |  |  |  |  | 2.7 | 1
2466.25 |  | OLR | ABB Stotz-kontakt | EF19-6.3 | 600 | 3 | 5 | 1.9-6.3 |  |  |  |  | 6.3 | 3
2466.26 |  | OLR | ABB Stotz-kontakt | EF19-18.9 | 600 | 3 | 5 | 5.7-18 |  |  |  |  | 18 | 10
2466.27 |  | OLR | ABB Stotz-kontakt | EF45-30 | 600 | 3 | 5 | 9-30 |  |  |  |  | 27 | 20
2467 | D | [8 empty] | 480 | 3 | 65 |  |  | 1536 | 1,6,7 |  |  | E193298, Vol. 1, Sec. 2
|  | CB | ABB SACE | Ts3L050MW | 480 | 3 | 65 | 100
|  | MC | ABB France | AF30 | 480 | 3 | 5 | 27 | 20
2467.08 |  | OLR | ABB Stotz-kontakt | TF42-1.0 | 600 | 3 | 5 | 0.74-1.0 |  |  |  |  | 1 | 0.5
2467.09 |  | OLR | ABB Stotz-kontakt | TF42-1.3 | 600 | 3 | 5 | 1.0-1.3 |  |  |  |  | 1.3 | 0.5
2467.10 |  | OLR | ABB Stotz-kontakt | TF42-1.7 | 600 | 3 | 5 | 1.3-1.7 |  |  |  |  | 1.7 | 0.75
2467.11 |  | OLR | ABB Stotz-kontakt | TF42-2.3 | 600 | 3 | 5 | 1.7-2.3 |  |  |  |  | 2.3 | 1
2467.12 |  | OLR | ABB Stotz-kontakt | TF42-3.1 | 600 | 3 | 5 | 2.3-3.1 |  |  |  |  | 3.1 | 1.5
2467.13 |  | OLR | ABB Stotz-kontakt | TF42-4.2 | 600 | 3 | 5 | 3.1-4.2 |  |  |  |  | 4.2 | 2
2467.14 |  | OLR | ABB Stotz-kontakt | TF42-5.7 | 600 | 3 | 5 | 4.2-5.7 |  |  |  |  | 5.7 | 3
2467.15 |  | OLR | ABB Stotz-kontakt | TF42-7.6 | 600 | 3 | 5 | 5.7-7.6 |  |  |  |  | 7.6 | 5
2467.16 |  | OLR | ABB Stotz-kontakt | TF42-10 | 600 | 3 | 5 | 7.6-10 |  |  |  |  | 10 | 5
2467.17 |  | OLR | ABB Stotz-kontakt | TF42-13 | 600 | 3 | 5 | 10-13 |  |  |  |  | 13 | 7.5
2467.18 |  | OLR | ABB Stotz-kontakt | TF42-16 | 600 | 3 | 5 | 13-16 |  |  |  |  | 16 | 10
2467.19 |  | OLR | ABB Stotz-kontakt | TF42-20 | 600 | 3 | 5 | 16-20 |  |  |  |  | 20 | 10
2467.20 |  | OLR | ABB Stotz-kontakt | TF42-24 | 600 | 3 | 5 | 20-24 |  |  |  |  | 24 | 15
2467.21 |  | OLR | ABB Stotz-kontakt | TF42-29 | 600 | 3 | 5 | 24-29 |  |  |  |  | 27 | 20
2467.23 |  | OLR | ABB Stotz-kontakt | EF19-1.0 | 600 | 3 | 5 | 0.3-1.0 |  |  |  |  | 1 | 0.5
2467.24 |  | OLR | ABB Stotz-kontakt | EF19-2.7 | 600 | 3 | 5 | 0.8-2.7 |  |  |  |  | 2.7 | 1
2467.25 |  | OLR | ABB Stotz-kontakt | EF19-6.3 | 600 | 3 | 5 | 1.9-6.3 |  |  |  |  | 6.3 | 3
2467.26 |  | OLR | ABB Stotz-kontakt | EF19-18.9 | 600 | 3 | 5 | 5.7-18 |  |  |  |  | 18 | 10
2467.27 |  | OLR | ABB Stotz-kontakt | EF45-30 | 600 | 3 | 5 | 9-30 |  |  |  |  | 27 | 20
2470 | D | [8 empty] | 480 | 3 | 65 |  |  | 1536 | 1,6,7 |  |  | E193298, Vol. 1, Sec. 2
|  | CB | ABB SACE | XT1HU3100M_ | 480 | 3 | 65 | 100
|  | MC | ABB France | AF38 | 480 | 3 | 5 | 34 | 25
2470.08 |  | OLR | ABB Stotz-kontakt | TF42-1.0 | 600 | 3 | 5 | 0.74-1.0 |  |  |  |  | 1.1 | 0.5
2470.09 |  | OLR | ABB Stotz-kontakt | TF42-1.3 | 600 | 3 | 5 | 1.0-1.3 |  |  |  |  | 1.1 | 0.5
2470.10 |  | OLR | ABB Stotz-kontakt | TF42-1.7 | 600 | 3 | 5 | 1.3-1.7 |  |  |  |  | 1.6 | 0.75
2470.11 |  | OLR | ABB Stotz-kontakt | TF42-2.3 | 600 | 3 | 5 | 1.7-2.3 |  |  |  |  | 2.1 | 1
2470.12 |  | OLR | ABB Stotz-kontakt | TF42-3.1 | 600 | 3 | 5 | 2.3-3.1 |  |  |  |  | 3 | 1.5
2470.13 |  | OLR | ABB Stotz-kontakt | TF42-4.2 | 600 | 3 | 5 | 3.1-4.2 |  |  |  |  | 3.4 | 2
2470.14 |  | OLR | ABB Stotz-kontakt | TF42-5.7 | 600 | 3 | 5 | 4.2-5.7 |  |  |  |  | 4.8 | 3
2470.15 |  | OLR | ABB Stotz-kontakt | TF42-7.6 | 600 | 3 | 5 | 5.7-7.6 |  |  |  |  | 7.6 | 5
2470.16 |  | OLR | ABB Stotz-kontakt | TF42-10 | 600 | 3 | 5 | 7.6-10 |  |  |  |  | 7.6 | 5
2470.17 |  | OLR | ABB Stotz-kontakt | TF42-13 | 600 | 3 | 5 | 10-13 |  |  |  |  | 11 | 7.5
2470.18 |  | OLR | ABB Stotz-kontakt | TF42-16 | 600 | 3 | 5 | 13-16 |  |  |  |  | 14 | 10
2470.19 |  | OLR | ABB Stotz-kontakt | TF42-20 | 600 | 3 | 5 | 16-20 |  |  |  |  | 14 | 10
2470.20 |  | OLR | ABB Stotz-kontakt | TF42-24 | 600 | 3 | 5 | 20-24 |  |  |  |  | 21 | 15
2470.21 |  | OLR | ABB Stotz-kontakt | TF42-29 | 600 | 3 | 5 | 24-29 |  |  |  |  | 27 | 20
2470.22 |  | OLR | ABB Stotz-kontakt | TF42-35 | 600 | 3 | 5 | 29-35 |  |  |  |  | 34 | 25
2470.24 |  | OLR | ABB Stotz-kontakt | EF19-1.0 | 600 | 3 | 5 | 0.3-1.0 |  |  |  |  | 1.1 | 0.5
2470.25 |  | OLR | ABB Stotz-kontakt | EF19-2.7 | 600 | 3 | 5 | 0.8-2.7 |  |  |  |  | 2.1 | 1
2470.26 |  | OLR | ABB Stotz-kontakt | EF19-6.3 | 600 | 3 | 5 | 1.9-6.3 |  |  |  |  | 4.8 | 3
2470.27 |  | OLR | ABB Stotz-kontakt | EF19-18.9 | 600 | 3 | 5 | 5.7-18 |  |  |  |  | 14 | 10
2470.28 |  | OLR | ABB Stotz-kontakt | EF45-30 | 600 | 3 | 5 | 9-30 |  |  |  |  | 27 | 20
2471 | D | [8 empty] | 480 | 3 | 25 |  |  | 1536 | 1,6,7 |  |  | E193298, Vol. 1, Sec. 2
|  | CB | ABB SACE | XT2NU3100EKIP_ | 480 | 3 | 25 | 100
|  | MC | ABB France | AF38 | 480 | 3 | 5 | 27 | 25
2471.08 |  | OLR | ABB Stotz-kontakt | TF42-1.0 | 600 | 3 | 5 | 0.74-1.0 |  |  |  |  | 1 | 0.5
2471.09 |  | OLR | ABB Stotz-kontakt | TF42-1.3 | 600 | 3 | 5 | 1.0-1.3 |  |  |  |  | 1.3 | 0.5
2471.10 |  | OLR | ABB Stotz-kontakt | TF42-1.7 | 600 | 3 | 5 | 1.3-1.7 |  |  |  |  | 1.7 | 0.75
2471.11 |  | OLR | ABB Stotz-kontakt | TF42-2.3 | 600 | 3 | 5 | 1.7-2.3 |  |  |  |  | 2.3 | 1
2471.12 |  | OLR | ABB Stotz-kontakt | TF42-3.1 | 600 | 3 | 5 | 2.3-3.1 |  |  |  |  | 3.1 | 1.5
2471.13 |  | OLR | ABB Stotz-kontakt | TF42-4.2 | 600 | 3 | 5 | 3.1-4.2 |  |  |  |  | 4.2 | 2
2471.14 |  | OLR | ABB Stotz-kontakt | TF42-5.7 | 600 | 3 | 5 | 4.2-5.7 |  |  |  |  | 5.7 | 3
2471.15 |  | OLR | ABB Stotz-kontakt | TF42-7.6 | 600 | 3 | 5 | 5.7-7.6 |  |  |  |  | 7.6 | 5
2471.16 |  | OLR | ABB Stotz-kontakt | TF42-10 | 600 | 3 | 5 | 7.6-10 |  |  |  |  | 10 | 5
2471.17 |  | OLR | ABB Stotz-kontakt | TF42-13 | 600 | 3 | 5 | 10-13 |  |  |  |  | 13 | 7.5
2471.18 |  | OLR | ABB Stotz-kontakt | TF42-16 | 600 | 3 | 5 | 13-16 |  |  |  |  | 16 | 10
2471.19 |  | OLR | ABB Stotz-kontakt | TF42-20 | 600 | 3 | 5 | 16-20 |  |  |  |  | 20 | 10
2471.20 |  | OLR | ABB Stotz-kontakt | TF42-24 | 600 | 3 | 5 | 20-24 |  |  |  |  | 24 | 15
2471.21 |  | OLR | ABB Stotz-kontakt | TF42-29 | 600 | 3 | 5 | 24-29 |  |  |  |  | 27 | 20
2471.22 |  | OLR | ABB Stotz-kontakt | TF42-35 | 600 | 3 | 5 | 29-35 |  |  |  |  | 34 | 25
2471.24 |  | OLR | ABB Stotz-kontakt | EF19-1.0 | 600 | 3 | 5 | 0.3-1.0 |  |  |  |  | 1 | 0.5
2471.25 |  | OLR | ABB Stotz-kontakt | EF19-2.7 | 600 | 3 | 5 | 0.8-2.7 |  |  |  |  | 2.7 | 1
2471.26 |  | OLR | ABB Stotz-kontakt | EF19-6.3 | 600 | 3 | 5 | 1.9-6.3 |  |  |  |  | 6.3 | 3
2471.27 |  | OLR | ABB Stotz-kontakt | EF19-18.9 | 600 | 3 | 5 | 5.7-18 |  |  |  |  | 18 | 10
2471.28 |  | OLR | ABB Stotz-kontakt | EF45-30 | 600 | 3 | 5 | 9-30 |  |  |  |  | 27 | 20
2472 | D | [8 empty] | 480 | 3 | 35 |  |  | 1536 | 1,6,7 |  |  | E193298, Vol. 1, Sec. 2
|  | CB | ABB SACE | XT2SU3100EKIP_ | 480 | 3 | 35 | 100
|  | MC | ABB France | AF38 | 480 | 3 | 5 | 27 | 25
2472.08 |  | OLR | ABB Stotz-kontakt | TF42-1.0 | 600 | 3 | 5 | 0.74-1.0 |  |  |  |  | 1 | 0.5
2472.09 |  | OLR | ABB Stotz-kontakt | TF42-1.3 | 600 | 3 | 5 | 1.0-1.3 |  |  |  |  | 1.3 | 0.5
2472.10 |  | OLR | ABB Stotz-kontakt | TF42-1.7 | 600 | 3 | 5 | 1.3-1.7 |  |  |  |  | 1.7 | 0.75
2472.11 |  | OLR | ABB Stotz-kontakt | TF42-2.3 | 600 | 3 | 5 | 1.7-2.3 |  |  |  |  | 2.3 | 1
2472.12 |  | OLR | ABB Stotz-kontakt | TF42-3.1 | 600 | 3 | 5 | 2.3-3.1 |  |  |  |  | 3.1 | 1.5
2472.13 |  | OLR | ABB Stotz-kontakt | TF42-4.2 | 600 | 3 | 5 | 3.1-4.2 |  |  |  |  | 4.2 | 2
2472.14 |  | OLR | ABB Stotz-kontakt | TF42-5.7 | 600 | 3 | 5 | 4.2-5.7 |  |  |  |  | 5.7 | 3
2472.15 |  | OLR | ABB Stotz-kontakt | TF42-7.6 | 600 | 3 | 5 | 5.7-7.6 |  |  |  |  | 7.6 | 5
2472.16 |  | OLR | ABB Stotz-kontakt | TF42-10 | 600 | 3 | 5 | 7.6-10 |  |  |  |  | 10 | 5
2472.17 |  | OLR | ABB Stotz-kontakt | TF42-13 | 600 | 3 | 5 | 10-13 |  |  |  |  | 13 | 7.5
2472.18 |  | OLR | ABB Stotz-kontakt | TF42-16 | 600 | 3 | 5 | 13-16 |  |  |  |  | 16 | 10
2472.19 |  | OLR | ABB Stotz-kontakt | TF42-20 | 600 | 3 | 5 | 16-20 |  |  |  |  | 20 | 10
2472.20 |  | OLR | ABB Stotz-kontakt | TF42-24 | 600 | 3 | 5 | 20-24 |  |  |  |  | 24 | 15
2472.21 |  | OLR | ABB Stotz-kontakt | TF42-29 | 600 | 3 | 5 | 24-29 |  |  |  |  | 27 | 20
2472.22 |  | OLR | ABB Stotz-kontakt | TF42-35 | 600 | 3 | 5 | 29-35 |  |  |  |  | 34 | 25
2472.24 |  | OLR | ABB Stotz-kontakt | EF19-1.0 | 600 | 3 | 5 | 0.3-1.0 |  |  |  |  | 1 | 0.5
2472.25 |  | OLR | ABB Stotz-kontakt | EF19-2.7 | 600 | 3 | 5 | 0.8-2.7 |  |  |  |  | 2.7 | 1
2472.26 |  | OLR | ABB Stotz-kontakt | EF19-6.3 | 600 | 3 | 5 | 1.9-6.3 |  |  |  |  | 6.3 | 3
2472.27 |  | OLR | ABB Stotz-kontakt | EF19-18.9 | 600 | 3 | 5 | 5.7-18 |  |  |  |  | 18 | 10
2472.28 |  | OLR | ABB Stotz-kontakt | EF45-30 | 600 | 3 | 5 | 9-30 |  |  |  |  | 27 | 20
2473 | D | [8 empty] | 480 | 3 | 65 |  |  | 1536 | 1,6,7 |  |  | E193298, Vol. 1, Sec. 2
|  | CB | ABB SACE | XT2HU3100EKIP_ | 480 | 3 | 65 | 100
|  | MC | ABB France | AF38 | 480 | 3 | 5 | 27 | 25
2473.08 |  | OLR | ABB Stotz-kontakt | TF42-1.0 | 600 | 3 | 5 | 0.74-1.0 |  |  |  |  | 1 | 0.5
2473.09 |  | OLR | ABB Stotz-kontakt | TF42-1.3 | 600 | 3 | 5 | 1.0-1.3 |  |  |  |  | 1.3 | 0.5
2473.10 |  | OLR | ABB Stotz-kontakt | TF42-1.7 | 600 | 3 | 5 | 1.3-1.7 |  |  |  |  | 1.7 | 0.75
2473.11 |  | OLR | ABB Stotz-kontakt | TF42-2.3 | 600 | 3 | 5 | 1.7-2.3 |  |  |  |  | 2.3 | 1
2473.12 |  | OLR | ABB Stotz-kontakt | TF42-3.1 | 600 | 3 | 5 | 2.3-3.1 |  |  |  |  | 3.1 | 1.5
2473.13 |  | OLR | ABB Stotz-kontakt | TF42-4.2 | 600 | 3 | 5 | 3.1-4.2 |  |  |  |  | 4.2 | 2
2473.14 |  | OLR | ABB Stotz-kontakt | TF42-5.7 | 600 | 3 | 5 | 4.2-5.7 |  |  |  |  | 5.7 | 3
2473.15 |  | OLR | ABB Stotz-kontakt | TF42-7.6 | 600 | 3 | 5 | 5.7-7.6 |  |  |  |  | 7.6 | 5
2473.16 |  | OLR | ABB Stotz-kontakt | TF42-10 | 600 | 3 | 5 | 7.6-10 |  |  |  |  | 10 | 5
2473.17 |  | OLR | ABB Stotz-kontakt | TF42-13 | 600 | 3 | 5 | 10-13 |  |  |  |  | 13 | 7.5
2473.18 |  | OLR | ABB Stotz-kontakt | TF42-16 | 600 | 3 | 5 | 13-16 |  |  |  |  | 16 | 10
2473.19 |  | OLR | ABB Stotz-kontakt | TF42-20 | 600 | 3 | 5 | 16-20 |  |  |  |  | 20 | 10
2473.20 |  | OLR | ABB Stotz-kontakt | TF42-24 | 600 | 3 | 5 | 20-24 |  |  |  |  | 24 | 15
2473.21 |  | OLR | ABB Stotz-kontakt | TF42-29 | 600 | 3 | 5 | 24-29 |  |  |  |  | 27 | 20
2473.22 |  | OLR | ABB Stotz-kontakt | TF42-35 | 600 | 3 | 5 | 29-35 |  |  |  |  | 34 | 25
2473.24 |  | OLR | ABB Stotz-kontakt | EF19-1.0 | 600 | 3 | 5 | 0.3-1.0 |  |  |  |  | 1 | 0.5
2473.25 |  | OLR | ABB Stotz-kontakt | EF19-2.7 | 600 | 3 | 5 | 0.8-2.7 |  |  |  |  | 2.7 | 1
2473.26 |  | OLR | ABB Stotz-kontakt | EF19-6.3 | 600 | 3 | 5 | 1.9-6.3 |  |  |  |  | 6.3 | 3
2473.27 |  | OLR | ABB Stotz-kontakt | EF19-18.9 | 600 | 3 | 5 | 5.7-18 |  |  |  |  | 18 | 10
2473.28 |  | OLR | ABB Stotz-kontakt | EF45-30 | 600 | 3 | 5 | 9-30 |  |  |  |  | 27 | 20
2474 | D | [8 empty] | 480 | 3 | 100 |  |  | 1536 | 1,6,7 |  |  | E193298, Vol. 1, Sec. 2
|  | CB | ABB SACE | XT2LU3100EKIP_ | 480 | 3 | 100 | 100
|  | MC | ABB France | AF38 | 480 | 3 | 5 | 27 | 25
2474.08 |  | OLR | ABB Stotz-kontakt | TF42-1.0 | 600 | 3 | 5 | 0.74-1.0 |  |  |  |  | 1 | 0.5
2474.09 |  | OLR | ABB Stotz-kontakt | TF42-1.3 | 600 | 3 | 5 | 1.0-1.3 |  |  |  |  | 1.3 | 0.5
2474.10 |  | OLR | ABB Stotz-kontakt | TF42-1.7 | 600 | 3 | 5 | 1.3-1.7 |  |  |  |  | 1.7 | 0.75
2474.11 |  | OLR | ABB Stotz-kontakt | TF42-2.3 | 600 | 3 | 5 | 1.7-2.3 |  |  |  |  | 2.3 | 1
2474.12 |  | OLR | ABB Stotz-kontakt | TF42-3.1 | 600 | 3 | 5 | 2.3-3.1 |  |  |  |  | 3.1 | 1.5
2474.13 |  | OLR | ABB Stotz-kontakt | TF42-4.2 | 600 | 3 | 5 | 3.1-4.2 |  |  |  |  | 4.2 | 2
2474.14 |  | OLR | ABB Stotz-kontakt | TF42-5.7 | 600 | 3 | 5 | 4.2-5.7 |  |  |  |  | 5.7 | 3
2474.15 |  | OLR | ABB Stotz-kontakt | TF42-7.6 | 600 | 3 | 5 | 5.7-7.6 |  |  |  |  | 7.6 | 5
2474.16 |  | OLR | ABB Stotz-kontakt | TF42-10 | 600 | 3 | 5 | 7.6-10 |  |  |  |  | 10 | 5
2474.17 |  | OLR | ABB Stotz-kontakt | TF42-13 | 600 | 3 | 5 | 10-13 |  |  |  |  | 13 | 7.5
2474.18 |  | OLR | ABB Stotz-kontakt | TF42-16 | 600 | 3 | 5 | 13-16 |  |  |  |  | 16 | 10
2474.19 |  | OLR | ABB Stotz-kontakt | TF42-20 | 600 | 3 | 5 | 16-20 |  |  |  |  | 20 | 10
2474.20 |  | OLR | ABB Stotz-kontakt | TF42-24 | 600 | 3 | 5 | 20-24 |  |  |  |  | 24 | 15
2474.21 |  | OLR | ABB Stotz-kontakt | TF42-29 | 600 | 3 | 5 | 24-29 |  |  |  |  | 27 | 20
2474.22 |  | OLR | ABB Stotz-kontakt | TF42-35 | 600 | 3 | 5 | 29-35 |  |  |  |  | 34 | 25
2474.24 |  | OLR | ABB Stotz-kontakt | EF19-1.0 | 600 | 3 | 5 | 0.3-1.0 |  |  |  |  | 1 | 0.5
2474.25 |  | OLR | ABB Stotz-kontakt | EF19-2.7 | 600 | 3 | 5 | 0.8-2.7 |  |  |  |  | 2.7 | 1
2474.26 |  | OLR | ABB Stotz-kontakt | EF19-6.3 | 600 | 3 | 5 | 1.9-6.3 |  |  |  |  | 6.3 | 3
2474.27 |  | OLR | ABB Stotz-kontakt | EF19-18.9 | 600 | 3 | 5 | 5.7-18 |  |  |  |  | 18 | 10
2474.28 |  | OLR | ABB Stotz-kontakt | EF45-30 | 600 | 3 | 5 | 9-30 |  |  |  |  | 27 | 20
2475 | D | [8 empty] | 480 | 3 | 100 |  |  | 1536 | 1,6,7 |  |  | E193298, Vol. 1, Sec. 2
|  | CB | ABB SACE | XT2VU3100EKIP_ | 480 | 3 | 150 | 100
|  | MC | ABB France | AF38 | 480 | 3 | 5 | 27 | 25
2475.08 |  | OLR | ABB Stotz-kontakt | TF42-1.0 | 600 | 3 | 5 | 0.74-1.0 |  |  |  |  | 1 | 0.5
2475.09 |  | OLR | ABB Stotz-kontakt | TF42-1.3 | 600 | 3 | 5 | 1.0-1.3 |  |  |  |  | 1.3 | 0.5
2475.10 |  | OLR | ABB Stotz-kontakt | TF42-1.7 | 600 | 3 | 5 | 1.3-1.7 |  |  |  |  | 1.7 | 0.75
2475.11 |  | OLR | ABB Stotz-kontakt | TF42-2.3 | 600 | 3 | 5 | 1.7-2.3 |  |  |  |  | 2.3 | 1
2475.12 |  | OLR | ABB Stotz-kontakt | TF42-3.1 | 600 | 3 | 5 | 2.3-3.1 |  |  |  |  | 3.1 | 1.5
2475.13 |  | OLR | ABB Stotz-kontakt | TF42-4.2 | 600 | 3 | 5 | 3.1-4.2 |  |  |  |  | 4.2 | 2
2475.14 |  | OLR | ABB Stotz-kontakt | TF42-5.7 | 600 | 3 | 5 | 4.2-5.7 |  |  |  |  | 5.7 | 3
2475.15 |  | OLR | ABB Stotz-kontakt | TF42-7.6 | 600 | 3 | 5 | 5.7-7.6 |  |  |  |  | 7.6 | 5
2475.16 |  | OLR | ABB Stotz-kontakt | TF42-10 | 600 | 3 | 5 | 7.6-10 |  |  |  |  | 10 | 5
2475.17 |  | OLR | ABB Stotz-kontakt | TF42-13 | 600 | 3 | 5 | 10-13 |  |  |  |  | 13 | 7.5
2475.18 |  | OLR | ABB Stotz-kontakt | TF42-16 | 600 | 3 | 5 | 13-16 |  |  |  |  | 16 | 10
2475.19 |  | OLR | ABB Stotz-kontakt | TF42-20 | 600 | 3 | 5 | 16-20 |  |  |  |  | 20 | 10
2475.20 |  | OLR | ABB Stotz-kontakt | TF42-24 | 600 | 3 | 5 | 20-24 |  |  |  |  | 24 | 15
2475.21 |  | OLR | ABB Stotz-kontakt | TF42-29 | 600 | 3 | 5 | 24-29 |  |  |  |  | 27 | 20
2475.22 |  | OLR | ABB Stotz-kontakt | TF42-35 | 600 | 3 | 5 | 29-35 |  |  |  |  | 34 | 25
2475.24 |  | OLR | ABB Stotz-kontakt | EF19-1.0 | 600 | 3 | 5 | 0.3-1.0 |  |  |  |  | 1 | 0.5
2475.25 |  | OLR | ABB Stotz-kontakt | EF19-2.7 | 600 | 3 | 5 | 0.8-2.7 |  |  |  |  | 2.7 | 1
2475.26 |  | OLR | ABB Stotz-kontakt | EF19-6.3 | 600 | 3 | 5 | 1.9-6.3 |  |  |  |  | 6.3 | 3
2475.27 |  | OLR | ABB Stotz-kontakt | EF19-18.9 | 600 | 3 | 5 | 5.7-18 |  |  |  |  | 18 | 10
2475.28 |  | OLR | ABB Stotz-kontakt | EF45-30 | 600 | 3 | 5 | 9-30 |  |  |  |  | 27 | 20
2476 | D | [8 empty] | 480 | 3 | 100 |  |  | 1536 | 1,6,7 |  |  | E193298, Vol. 1, Sec. 2
|  | CB | ABB SACE | XT2HU3100JorM_ | 480 | 3 | 200 | 100
|  | MC | ABB France | AF38 | 480 | 3 | 5 | 27 | 25
2476.08 |  | OLR | ABB Stotz-kontakt | TF42-1.0 | 600 | 3 | 5 | 0.74-1.0 |  |  |  |  | 1 | 0.5
2476.09 |  | OLR | ABB Stotz-kontakt | TF42-1.3 | 600 | 3 | 5 | 1.0-1.3 |  |  |  |  | 1.3 | 0.5
2476.10 |  | OLR | ABB Stotz-kontakt | TF42-1.7 | 600 | 3 | 5 | 1.3-1.7 |  |  |  |  | 1.7 | 0.75
2476.11 |  | OLR | ABB Stotz-kontakt | TF42-2.3 | 600 | 3 | 5 | 1.7-2.3 |  |  |  |  | 2.3 | 1
2476.12 |  | OLR | ABB Stotz-kontakt | TF42-3.1 | 600 | 3 | 5 | 2.3-3.1 |  |  |  |  | 3.1 | 1.5
2476.13 |  | OLR | ABB Stotz-kontakt | TF42-4.2 | 600 | 3 | 5 | 3.1-4.2 |  |  |  |  | 4.2 | 2
2476.14 |  | OLR | ABB Stotz-kontakt | TF42-5.7 | 600 | 3 | 5 | 4.2-5.7 |  |  |  |  | 5.7 | 3
2476.15 |  | OLR | ABB Stotz-kontakt | TF42-7.6 | 600 | 3 | 5 | 5.7-7.6 |  |  |  |  | 7.6 | 5
2476.16 |  | OLR | ABB Stotz-kontakt | TF42-10 | 600 | 3 | 5 | 7.6-10 |  |  |  |  | 10 | 5
2476.17 |  | OLR | ABB Stotz-kontakt | TF42-13 | 600 | 3 | 5 | 10-13 |  |  |  |  | 13 | 7.5
2476.18 |  | OLR | ABB Stotz-kontakt | TF42-16 | 600 | 3 | 5 | 13-16 |  |  |  |  | 16 | 10
2476.19 |  | OLR | ABB Stotz-kontakt | TF42-20 | 600 | 3 | 5 | 16-20 |  |  |  |  | 20 | 10
2476.20 |  | OLR | ABB Stotz-kontakt | TF42-24 | 600 | 3 | 5 | 20-24 |  |  |  |  | 24 | 15
2476.21 |  | OLR | ABB Stotz-kontakt | TF42-29 | 600 | 3 | 5 | 24-29 |  |  |  |  | 27 | 20
2476.22 |  | OLR | ABB Stotz-kontakt | TF42-35 | 600 | 3 | 5 | 29-35 |  |  |  |  | 34 | 25
2476.24 |  | OLR | ABB Stotz-kontakt | EF19-1.0 | 600 | 3 | 5 | 0.3-1.0 |  |  |  |  | 1 | 0.5
2476.25 |  | OLR | ABB Stotz-kontakt | EF19-2.7 | 600 | 3 | 5 | 0.8-2.7 |  |  |  |  | 2.7 | 1
2476.26 |  | OLR | ABB Stotz-kontakt | EF19-6.3 | 600 | 3 | 5 | 1.9-6.3 |  |  |  |  | 6.3 | 3
2476.27 |  | OLR | ABB Stotz-kontakt | EF19-18.9 | 600 | 3 | 5 | 5.7-18 |  |  |  |  | 18 | 10
2476.28 |  | OLR | ABB Stotz-kontakt | EF45-30 | 600 | 3 | 5 | 9-30 |  |  |  |  | 27 | 20
2477 | D | [8 empty] | 480 | 3 | 35 |  |  | 1536 | 1,6,7 |  |  | E193298, Vol. 1, Sec. 2
|  | CB | ABB SACE | T2S100MW | 480 | 3 | 35 | 100
|  | MC | ABB France | AF38 | 480 | 3 | 5 | 27 | 25
2477.08 |  | OLR | ABB Stotz-kontakt | TF42-1.0 | 600 | 3 | 5 | 0.74-1.0 |  |  |  |  | 1 | 0.5
2477.09 |  | OLR | ABB Stotz-kontakt | TF42-1.3 | 600 | 3 | 5 | 1.0-1.3 |  |  |  |  | 1.3 | 0.5
2477.10 |  | OLR | ABB Stotz-kontakt | TF42-1.7 | 600 | 3 | 5 | 1.3-1.7 |  |  |  |  | 1.7 | 0.75
2477.11 |  | OLR | ABB Stotz-kontakt | TF42-2.3 | 600 | 3 | 5 | 1.7-2.3 |  |  |  |  | 2.3 | 1
2477.12 |  | OLR | ABB Stotz-kontakt | TF42-3.1 | 600 | 3 | 5 | 2.3-3.1 |  |  |  |  | 3.1 | 1.5
2477.13 |  | OLR | ABB Stotz-kontakt | TF42-4.2 | 600 | 3 | 5 | 3.1-4.2 |  |  |  |  | 4.2 | 2
2477.14 |  | OLR | ABB Stotz-kontakt | TF42-5.7 | 600 | 3 | 5 | 4.2-5.7 |  |  |  |  | 5.7 | 3
2477.15 |  | OLR | ABB Stotz-kontakt | TF42-7.6 | 600 | 3 | 5 | 5.7-7.6 |  |  |  |  | 7.6 | 5
2477.16 |  | OLR | ABB Stotz-kontakt | TF42-10 | 600 | 3 | 5 | 7.6-10 |  |  |  |  | 10 | 5
2477.17 |  | OLR | ABB Stotz-kontakt | TF42-13 | 600 | 3 | 5 | 10-13 |  |  |  |  | 13 | 7.5
2477.18 |  | OLR | ABB Stotz-kontakt | TF42-16 | 600 | 3 | 5 | 13-16 |  |  |  |  | 16 | 10
2477.19 |  | OLR | ABB Stotz-kontakt | TF42-20 | 600 | 3 | 5 | 16-20 |  |  |  |  | 20 | 10
2477.20 |  | OLR | ABB Stotz-kontakt | TF42-24 | 600 | 3 | 5 | 20-24 |  |  |  |  | 24 | 15
2477.21 |  | OLR | ABB Stotz-kontakt | TF42-29 | 600 | 3 | 5 | 24-29 |  |  |  |  | 27 | 20
2477.22 |  | OLR | ABB Stotz-kontakt | TF42-35 | 600 | 3 | 5 | 29-35 |  |  |  |  | 34 | 25
2477.24 |  | OLR | ABB Stotz-kontakt | EF19-1.0 | 600 | 3 | 5 | 0.3-1.0 |  |  |  |  | 1 | 0.5
2477.25 |  | OLR | ABB Stotz-kontakt | EF19-2.7 | 600 | 3 | 5 | 0.8-2.7 |  |  |  |  | 2.7 | 1
2477.26 |  | OLR | ABB Stotz-kontakt | EF19-6.3 | 600 | 3 | 5 | 1.9-6.3 |  |  |  |  | 6.3 | 3
2477.27 |  | OLR | ABB Stotz-kontakt | EF19-18.9 | 600 | 3 | 5 | 5.7-18 |  |  |  |  | 18 | 10
2477.28 |  | OLR | ABB Stotz-kontakt | EF45-30 | 600 | 3 | 5 | 9-30 |  |  |  |  | 27 | 20
2478 | D | [8 empty] | 480 | 3 | 65 |  |  | 1536 | 1,6,7 |  |  | E193298, Vol. 1, Sec. 2
|  | CB | ABB SACE | T2H100MW | 480 | 3 | 65 | 100
|  | MC | ABB France | AF38 | 480 | 3 | 5 | 27 | 25
2478.08 |  | OLR | ABB Stotz-kontakt | TF42-1.0 | 600 | 3 | 5 | 0.74-1.0 |  |  |  |  | 1 | 0.5
2478.09 |  | OLR | ABB Stotz-kontakt | TF42-1.3 | 600 | 3 | 5 | 1.0-1.3 |  |  |  |  | 1.3 | 0.5
2478.10 |  | OLR | ABB Stotz-kontakt | TF42-1.7 | 600 | 3 | 5 | 1.3-1.7 |  |  |  |  | 1.7 | 0.75
2478.11 |  | OLR | ABB Stotz-kontakt | TF42-2.3 | 600 | 3 | 5 | 1.7-2.3 |  |  |  |  | 2.3 | 1
2478.12 |  | OLR | ABB Stotz-kontakt | TF42-3.1 | 600 | 3 | 5 | 2.3-3.1 |  |  |  |  | 3.1 | 1.5
2478.13 |  | OLR | ABB Stotz-kontakt | TF42-4.2 | 600 | 3 | 5 | 3.1-4.2 |  |  |  |  | 4.2 | 2
2478.14 |  | OLR | ABB Stotz-kontakt | TF42-5.7 | 600 | 3 | 5 | 4.2-5.7 |  |  |  |  | 5.7 | 3
2478.15 |  | OLR | ABB Stotz-kontakt | TF42-7.6 | 600 | 3 | 5 | 5.7-7.6 |  |  |  |  | 7.6 | 5
2478.16 |  | OLR | ABB Stotz-kontakt | TF42-10 | 600 | 3 | 5 | 7.6-10 |  |  |  |  | 10 | 5
2478.17 |  | OLR | ABB Stotz-kontakt | TF42-13 | 600 | 3 | 5 | 10-13 |  |  |  |  | 13 | 7.5
2478.18 |  | OLR | ABB Stotz-kontakt | TF42-16 | 600 | 3 | 5 | 13-16 |  |  |  |  | 16 | 10
2478.19 |  | OLR | ABB Stotz-kontakt | TF42-20 | 600 | 3 | 5 | 16-20 |  |  |  |  | 20 | 10
2478.20 |  | OLR | ABB Stotz-kontakt | TF42-24 | 600 | 3 | 5 | 20-24 |  |  |  |  | 24 | 15
2478.21 |  | OLR | ABB Stotz-kontakt | TF42-29 | 600 | 3 | 5 | 24-29 |  |  |  |  | 27 | 20
2478.22 |  | OLR | ABB Stotz-kontakt | TF42-35 | 600 | 3 | 5 | 29-35 |  |  |  |  | 34 | 25
2478.24 |  | OLR | ABB Stotz-kontakt | EF19-1.0 | 600 | 3 | 5 | 0.3-1.0 |  |  |  |  | 1 | 0.5
2478.25 |  | OLR | ABB Stotz-kontakt | EF19-2.7 | 600 | 3 | 5 | 0.8-2.7 |  |  |  |  | 2.7 | 1
2478.26 |  | OLR | ABB Stotz-kontakt | EF19-6.3 | 600 | 3 | 5 | 1.9-6.3 |  |  |  |  | 6.3 | 3
2478.27 |  | OLR | ABB Stotz-kontakt | EF19-18.9 | 600 | 3 | 5 | 5.7-18 |  |  |  |  | 18 | 10
2478.28 |  | OLR | ABB Stotz-kontakt | EF45-30 | 600 | 3 | 5 | 9-30 |  |  |  |  | 27 | 20
2479 | D | [8 empty] | 480 | 3 | 65 |  |  | 1536 | 1,6,7 |  |  | E193298, Vol. 1, Sec. 2
|  | CB | ABB SACE | Ts3L050MW | 480 | 3 | 65 | 100
|  | MC | ABB France | AF38 | 480 | 3 | 5 | 27 | 25
2479.08 |  | OLR | ABB Stotz-kontakt | TF42-1.0 | 600 | 3 | 5 | 0.74-1.0 |  |  |  |  | 1 | 0.5
2479.09 |  | OLR | ABB Stotz-kontakt | TF42-1.3 | 600 | 3 | 5 | 1.0-1.3 |  |  |  |  | 1.3 | 0.5
2479.10 |  | OLR | ABB Stotz-kontakt | TF42-1.7 | 600 | 3 | 5 | 1.3-1.7 |  |  |  |  | 1.7 | 0.75
2479.11 |  | OLR | ABB Stotz-kontakt | TF42-2.3 | 600 | 3 | 5 | 1.7-2.3 |  |  |  |  | 2.3 | 1
2479.12 |  | OLR | ABB Stotz-kontakt | TF42-3.1 | 600 | 3 | 5 | 2.3-3.1 |  |  |  |  | 3.1 | 1.5
2479.13 |  | OLR | ABB Stotz-kontakt | TF42-4.2 | 600 | 3 | 5 | 3.1-4.2 |  |  |  |  | 4.2 | 2
2479.14 |  | OLR | ABB Stotz-kontakt | TF42-5.7 | 600 | 3 | 5 | 4.2-5.7 |  |  |  |  | 5.7 | 3
2479.15 |  | OLR | ABB Stotz-kontakt | TF42-7.6 | 600 | 3 | 5 | 5.7-7.6 |  |  |  |  | 7.6 | 5
2479.16 |  | OLR | ABB Stotz-kontakt | TF42-10 | 600 | 3 | 5 | 7.6-10 |  |  |  |  | 10 | 5
2479.17 |  | OLR | ABB Stotz-kontakt | TF42-13 | 600 | 3 | 5 | 10-13 |  |  |  |  | 13 | 7.5
2479.18 |  | OLR | ABB Stotz-kontakt | TF42-16 | 600 | 3 | 5 | 13-16 |  |  |  |  | 16 | 10
2479.19 |  | OLR | ABB Stotz-kontakt | TF42-20 | 600 | 3 | 5 | 16-20 |  |  |  |  | 20 | 10
2479.20 |  | OLR | ABB Stotz-kontakt | TF42-24 | 600 | 3 | 5 | 20-24 |  |  |  |  | 24 | 15
2479.21 |  | OLR | ABB Stotz-kontakt | TF42-29 | 600 | 3 | 5 | 24-29 |  |  |  |  | 27 | 20
2479.22 |  | OLR | ABB Stotz-kontakt | TF42-35 | 600 | 3 | 5 | 29-35 |  |  |  |  | 34 | 25
2479.24 |  | OLR | ABB Stotz-kontakt | EF19-1.0 | 600 | 3 | 5 | 0.3-1.0 |  |  |  |  | 1 | 0.5
2479.25 |  | OLR | ABB Stotz-kontakt | EF19-2.7 | 600 | 3 | 5 | 0.8-2.7 |  |  |  |  | 2.7 | 1
2479.26 |  | OLR | ABB Stotz-kontakt | EF19-6.3 | 600 | 3 | 5 | 1.9-6.3 |  |  |  |  | 6.3 | 3
2479.27 |  | OLR | ABB Stotz-kontakt | EF19-18.9 | 600 | 3 | 5 | 5.7-18 |  |  |  |  | 18 | 10
2479.28 |  | OLR | ABB Stotz-kontakt | EF45-30 | 600 | 3 | 5 | 9-30 |  |  |  |  | 27 | 20
2482 | D | [8 empty] | 480 | 3 | 65 |  |  | 2560 | 1,6,7 |  |  | E193298, Vol. 1, Sec. 2
|  | CB | ABB SACE | XT1HU3125M_ | 480 | 3 | 65 | 125
|  | MC | ABB France | AF40 | 480 | 3 | 5 | 40 | 30
2482.01 |  | OLR | ABB Stotz-kontakt | TF65-28 | 480 | 3 | 5 | 22-28 |  |  |  |  | 28 | 20
2482.02 |  | OLR | ABB Stotz-kontakt | TF65-33 | 480 | 3 | 5 | 25-33 |  |  |  |  | 33 | 20
2482.03 |  | OLR | ABB Stotz-kontakt | TF65-40 | 480 | 3 | 5 | 30-40 |  |  |  |  | 40 | 30
2482.04 |  | OLR | ABB Stotz-kontakt | TF65-47 | 480 | 3 | 5 | 36-47 |  |  |  |  | 40 | 30
2482.05 |  | OLR | ABB Stotz-kontakt | EF65-70 | 480 | 3 | 5 | 25-70 |  |  |  |  | 40 | 30
2483 | D | [8 empty] | 480 | 3 | 25 |  |  | 2560 | 1,6,7 |  |  | E193298, Vol. 1, Sec. 2
|  | CB | ABB SACE | XT2NU3125EKIP_ | 480 | 3 | 25 | 125
|  | MC | ABB France | AF40 | 480 | 3 | 5 | 40 | 30
2483.01 |  | OLR | ABB Stotz-kontakt | TF65-28 | 480 | 3 | 5 | 22-28 |  |  |  |  | 28 | 20
2483.02 |  | OLR | ABB Stotz-kontakt | TF65-33 | 480 | 3 | 5 | 25-33 |  |  |  |  | 33 | 20
2483.03 |  | OLR | ABB Stotz-kontakt | TF65-40 | 480 | 3 | 5 | 30-40 |  |  |  |  | 40 | 30
2483.04 |  | OLR | ABB Stotz-kontakt | TF65-47 | 480 | 3 | 5 | 36-47 |  |  |  |  | 40 | 30
2483.05 |  | OLR | ABB Stotz-kontakt | EF65-70 | 480 | 3 | 5 | 25-70 |  |  |  |  | 40 | 30
2484 | D | [8 empty] | 480 | 3 | 35 |  |  | 2560 | 1,6,7 |  |  | E193298, Vol. 1, Sec. 2
|  | CB | ABB SACE | XT2SU3125EKIP_ | 480 | 3 | 35 | 125
|  | MC | ABB France | AF40 | 480 | 3 | 5 | 40 | 30
2484.01 |  | OLR | ABB Stotz-kontakt | TF65-28 | 480 | 3 | 5 | 22-28 |  |  |  |  | 28 | 20
2484.02 |  | OLR | ABB Stotz-kontakt | TF65-33 | 480 | 3 | 5 | 25-33 |  |  |  |  | 33 | 20
2484.03 |  | OLR | ABB Stotz-kontakt | TF65-40 | 480 | 3 | 5 | 30-40 |  |  |  |  | 40 | 30
2484.04 |  | OLR | ABB Stotz-kontakt | TF65-47 | 480 | 3 | 5 | 36-47 |  |  |  |  | 40 | 30
2484.05 |  | OLR | ABB Stotz-kontakt | EF65-70 | 480 | 3 | 5 | 25-70 |  |  |  |  | 40 | 30
2485 | D | [8 empty] | 480 | 3 | 65 |  |  | 2560 | 1,6,7 |  |  | E193298, Vol. 1, Sec. 2
|  | CB | ABB SACE | XT2HU3125EKIP_ | 480 | 3 | 65 | 125
|  | MC | ABB France | AF40 | 480 | 3 | 5 | 40 | 30
2485.01 |  | OLR | ABB Stotz-kontakt | TF65-28 | 480 | 3 | 5 | 22-28 |  |  |  |  | 28 | 20
2485.02 |  | OLR | ABB Stotz-kontakt | TF65-33 | 480 | 3 | 5 | 25-33 |  |  |  |  | 33 | 20
2485.03 |  | OLR | ABB Stotz-kontakt | TF65-40 | 480 | 3 | 5 | 30-40 |  |  |  |  | 40 | 30
2485.04 |  | OLR | ABB Stotz-kontakt | TF65-47 | 480 | 3 | 5 | 36-47 |  |  |  |  | 40 | 30
2485.05 |  | OLR | ABB Stotz-kontakt | EF65-70 | 480 | 3 | 5 | 25-70 |  |  |  |  | 40 | 30
2486 | D | [8 empty] | 480 | 3 | 100 |  |  | 2560 | 1,6,7 |  |  | E193298, Vol. 1, Sec. 2
|  | CB | ABB SACE | XT2LU3125EKIP_ | 480 | 3 | 100 | 125
|  | MC | ABB France | AF40 | 480 | 3 | 5 | 40 | 30
2486.01 |  | OLR | ABB Stotz-kontakt | TF65-28 | 480 | 3 | 5 | 22-28 |  |  |  |  | 28 | 20
2486.02 |  | OLR | ABB Stotz-kontakt | TF65-33 | 480 | 3 | 5 | 25-33 |  |  |  |  | 33 | 20
2486.03 |  | OLR | ABB Stotz-kontakt | TF65-40 | 480 | 3 | 5 | 30-40 |  |  |  |  | 40 | 30
2486.04 |  | OLR | ABB Stotz-kontakt | TF65-47 | 480 | 3 | 5 | 36-47 |  |  |  |  | 40 | 30
2486.05 |  | OLR | ABB Stotz-kontakt | EF65-70 | 480 | 3 | 5 | 25-70 |  |  |  |  | 40 | 30
2487 | D | [8 empty] | 480 | 3 | 100 |  |  | 2560 | 1,6,7 |  |  | E193298, Vol. 1, Sec. 2
|  | CB | ABB SACE | XT2VU3125EKIP_ | 480 | 3 | 150 | 125
|  | MC | ABB France | AF40 | 480 | 3 | 5 | 40 | 30
2487.01 |  | OLR | ABB Stotz-kontakt | TF65-28 | 480 | 3 | 5 | 22-28 |  |  |  |  | 28 | 20
2487.02 |  | OLR | ABB Stotz-kontakt | TF65-33 | 480 | 3 | 5 | 25-33 |  |  |  |  | 33 | 20
2487.03 |  | OLR | ABB Stotz-kontakt | TF65-40 | 480 | 3 | 5 | 30-40 |  |  |  |  | 40 | 30
2487.04 |  | OLR | ABB Stotz-kontakt | TF65-47 | 480 | 3 | 5 | 36-47 |  |  |  |  | 40 | 30
2487.05 |  | OLR | ABB Stotz-kontakt | EF65-70 | 480 | 3 | 5 | 25-70 |  |  |  |  | 40 | 30
2488 | D | [8 empty] | 480 | 3 | 100 |  |  | 2560 | 1,6,7 |  |  | E193298, Vol. 1, Sec. 2
|  | CB | ABB SACE | XT2HU3125JorM_ | 480 | 3 | 200 | 125
|  | MC | ABB France | AF40 | 480 | 3 | 5 | 40 | 30
2488.01 |  | OLR | ABB Stotz-kontakt | TF65-28 | 480 | 3 | 5 | 22-28 |  |  |  |  | 28 | 20
2488.02 |  | OLR | ABB Stotz-kontakt | TF65-33 | 480 | 3 | 5 | 25-33 |  |  |  |  | 33 | 20
2488.03 |  | OLR | ABB Stotz-kontakt | TF65-40 | 480 | 3 | 5 | 30-40 |  |  |  |  | 40 | 30
2488.04 |  | OLR | ABB Stotz-kontakt | TF65-47 | 480 | 3 | 5 | 36-47 |  |  |  |  | 40 | 30
2488.05 |  | OLR | ABB Stotz-kontakt | EF65-70 | 480 | 3 | 5 | 25-70 |  |  |  |  | 40 | 30
2490 | D | [8 empty] | 480 | 3 | 35 |  |  | 2560 | 1,6,7 |  |  | E193298, Vol. 1, Sec. 2
|  | CB | ABB SACE | XT3SU3200M_ | 480 | 3 | 35 | 200
|  | MC | ABB France | AF40 | 480 | 3 | 5 | 40 | 30
2490.01 |  | OLR | ABB Stotz-kontakt | TF65-28 | 480 | 3 | 5 | 22-28 |  |  |  |  | 28 | 20
2490.02 |  | OLR | ABB Stotz-kontakt | TF65-33 | 480 | 3 | 5 | 25-33 |  |  |  |  | 33 | 20
2490.03 |  | OLR | ABB Stotz-kontakt | TF65-40 | 480 | 3 | 5 | 30-40 |  |  |  |  | 40 | 30
2490.04 |  | OLR | ABB Stotz-kontakt | TF65-47 | 480 | 3 | 5 | 36-47 |  |  |  |  | 40 | 30
2490.05 |  | OLR | ABB Stotz-kontakt | EF65-70 | 480 | 3 | 5 | 25-70 |  |  |  |  | 40 | 30
2491 | D | [8 empty] | 480 | 3 | 25 |  |  | 2560 | 1,6,7 |  |  | E193298, Vol. 1, Sec. 2
|  | CB | ABB SACE | XT4NU3250EKIP_ | 480 | 3 | 25 | 250
|  | MC | ABB France | AF40 | 480 | 3 | 5 | 40 | 30
2491.01 |  | OLR | ABB Stotz-kontakt | TF65-28 | 480 | 3 | 5 | 22-28 |  |  |  |  | 28 | 20
2491.02 |  | OLR | ABB Stotz-kontakt | TF65-33 | 480 | 3 | 5 | 25-33 |  |  |  |  | 33 | 20
2491.03 |  | OLR | ABB Stotz-kontakt | TF65-40 | 480 | 3 | 5 | 30-40 |  |  |  |  | 40 | 30
2491.04 |  | OLR | ABB Stotz-kontakt | TF65-47 | 480 | 3 | 5 | 36-47 |  |  |  |  | 40 | 30
2491.05 |  | OLR | ABB Stotz-kontakt | EF65-70 | 480 | 3 | 5 | 25-70 |  |  |  |  | 40 | 30
2492 | D | [8 empty] | 480 | 3 | 35 |  |  | 2560 | 1,6,7 |  |  | E193298, Vol. 1, Sec. 2
|  | CB | ABB SACE | XT4SU3250EKIP_ | 480 | 3 | 35 | 250
|  | MC | ABB France | AF40 | 480 | 3 | 5 | 40 | 30
2492.01 |  | OLR | ABB Stotz-kontakt | TF65-28 | 480 | 3 | 5 | 22-28 |  |  |  |  | 28 | 20
2492.02 |  | OLR | ABB Stotz-kontakt | TF65-33 | 480 | 3 | 5 | 25-33 |  |  |  |  | 33 | 20
2492.03 |  | OLR | ABB Stotz-kontakt | TF65-40 | 480 | 3 | 5 | 30-40 |  |  |  |  | 40 | 30
2492.04 |  | OLR | ABB Stotz-kontakt | TF65-47 | 480 | 3 | 5 | 36-47 |  |  |  |  | 40 | 30
2492.05 |  | OLR | ABB Stotz-kontakt | EF65-70 | 480 | 3 | 5 | 25-70 |  |  |  |  | 40 | 30
2493 | D | [8 empty] | 480 | 3 | 65 |  |  | 2560 | 1,6,7 |  |  | E193298, Vol. 1, Sec. 2
|  | CB | ABB SACE | XT4HU3250EKIP_ | 480 | 3 | 65 | 250
|  | MC | ABB France | AF40 | 480 | 3 | 5 | 40 | 30
2493.01 |  | OLR | ABB Stotz-kontakt | TF65-28 | 480 | 3 | 5 | 22-28 |  |  |  |  | 28 | 20
2493.02 |  | OLR | ABB Stotz-kontakt | TF65-33 | 480 | 3 | 5 | 25-33 |  |  |  |  | 33 | 20
2493.03 |  | OLR | ABB Stotz-kontakt | TF65-40 | 480 | 3 | 5 | 30-40 |  |  |  |  | 40 | 30
2493.04 |  | OLR | ABB Stotz-kontakt | TF65-47 | 480 | 3 | 5 | 36-47 |  |  |  |  | 40 | 30
2493.05 |  | OLR | ABB Stotz-kontakt | EF65-70 | 480 | 3 | 5 | 25-70 |  |  |  |  | 40 | 30
2494 | D | [8 empty] | 480 | 3 | 100 |  |  | 2560 | 1,6,7 |  |  | E193298, Vol. 1, Sec. 2
|  | CB | ABB SACE | XT4LU3250EKIP_ | 480 | 3 | 100 | 250
|  | MC | ABB France | AF40 | 480 | 3 | 5 | 40 | 30
2494.01 |  | OLR | ABB Stotz-kontakt | TF65-28 | 480 | 3 | 5 | 22-28 |  |  |  |  | 28 | 20
2494.02 |  | OLR | ABB Stotz-kontakt | TF65-33 | 480 | 3 | 5 | 25-33 |  |  |  |  | 33 | 20
2494.03 |  | OLR | ABB Stotz-kontakt | TF65-40 | 480 | 3 | 5 | 30-40 |  |  |  |  | 40 | 30
2494.04 |  | OLR | ABB Stotz-kontakt | TF65-47 | 480 | 3 | 5 | 36-47 |  |  |  |  | 40 | 30
2494.05 |  | OLR | ABB Stotz-kontakt | EF65-70 | 480 | 3 | 5 | 25-70 |  |  |  |  | 40 | 30
2495 | D | [8 empty] | 480 | 3 | 100 |  |  | 2560 | 1,6,7 |  |  | E193298, Vol. 1, Sec. 2
|  | CB | ABB SACE | XT4VU3250EKIP_ | 480 | 3 | 150 | 250
|  | MC | ABB France | AF40 | 480 | 3 | 5 | 40 | 30
2495.01 |  | OLR | ABB Stotz-kontakt | TF65-28 | 480 | 3 | 5 | 22-28 |  |  |  |  | 28 | 20
2495.02 |  | OLR | ABB Stotz-kontakt | TF65-33 | 480 | 3 | 5 | 25-33 |  |  |  |  | 33 | 20
2495.03 |  | OLR | ABB Stotz-kontakt | TF65-40 | 480 | 3 | 5 | 30-40 |  |  |  |  | 40 | 30
2495.04 |  | OLR | ABB Stotz-kontakt | TF65-47 | 480 | 3 | 5 | 36-47 |  |  |  |  | 40 | 30
2495.05 |  | OLR | ABB Stotz-kontakt | EF65-70 | 480 | 3 | 5 | 25-70 |  |  |  |  | 40 | 30
2497 | D | [8 empty] | 480 | 3 | 25 |  |  | 2560 | 1,6,7 |  |  | E193298, Vol. 1, Sec. 2
|  | CB | ABB SACE | T4N250E5W | 480 | 3 | 25 | 150
|  | MC | ABB France | AF40 | 480 | 3 | 5 | 40 | 30
2497.01 |  | OLR | ABB Stotz-kontakt | TF65-28 | 480 | 3 | 5 | 22-28 |  |  |  |  | 28 | 20
2497.02 |  | OLR | ABB Stotz-kontakt | TF65-33 | 480 | 3 | 5 | 25-33 |  |  |  |  | 33 | 20
2497.03 |  | OLR | ABB Stotz-kontakt | TF65-40 | 480 | 3 | 5 | 30-40 |  |  |  |  | 40 | 30
2497.04 |  | OLR | ABB Stotz-kontakt | TF65-47 | 480 | 3 | 5 | 36-47 |  |  |  |  | 40 | 30
2497.05 |  | OLR | ABB Stotz-kontakt | EF65-70 | 480 | 3 | 5 | 25-70 |  |  |  |  | 40 | 30
2498 | D | [8 empty] | 480 | 3 | 35 |  |  | 2560 | 1,6,7 |  |  | E193298, Vol. 1, Sec. 2
|  | CB | ABB SACE | T4S250E5W | 480 | 3 | 35 | 150
|  | MC | ABB France | AF40 | 480 | 3 | 5 | 40 | 30
2498.01 |  | OLR | ABB Stotz-kontakt | TF65-28 | 480 | 3 | 5 | 22-28 |  |  |  |  | 28 | 20
2498.02 |  | OLR | ABB Stotz-kontakt | TF65-33 | 480 | 3 | 5 | 25-33 |  |  |  |  | 33 | 20
2498.03 |  | OLR | ABB Stotz-kontakt | TF65-40 | 480 | 3 | 5 | 30-40 |  |  |  |  | 40 | 30
2498.04 |  | OLR | ABB Stotz-kontakt | TF65-47 | 480 | 3 | 5 | 36-47 |  |  |  |  | 40 | 30
2498.05 |  | OLR | ABB Stotz-kontakt | EF65-70 | 480 | 3 | 5 | 25-70 |  |  |  |  | 40 | 30
2499 | D | [8 empty] | 480 | 3 | 65 |  |  | 2560 | 1,6,7 |  |  | E193298, Vol. 1, Sec. 2
|  | CB | ABB SACE | T4H250E5W | 480 | 3 | 65 | 150
|  | MC | ABB France | AF40 | 480 | 3 | 5 | 40 | 30
2499.01 |  | OLR | ABB Stotz-kontakt | TF65-28 | 480 | 3 | 5 | 22-28 |  |  |  |  | 28 | 20
2499.02 |  | OLR | ABB Stotz-kontakt | TF65-33 | 480 | 3 | 5 | 25-33 |  |  |  |  | 33 | 20
2499.03 |  | OLR | ABB Stotz-kontakt | TF65-40 | 480 | 3 | 5 | 30-40 |  |  |  |  | 40 | 30
2499.04 |  | OLR | ABB Stotz-kontakt | TF65-47 | 480 | 3 | 5 | 36-47 |  |  |  |  | 40 | 30
2499.05 |  | OLR | ABB Stotz-kontakt | EF65-70 | 480 | 3 | 5 | 25-70 |  |  |  |  | 40 | 30
2500 | D | [8 empty] | 480 | 3 | 100 |  |  | 2560 | 1,6,7 |  |  | E193298, Vol. 1, Sec. 2
|  | CB | ABB SACE | T4L250E5W | 480 | 3 | 100 | 150
|  | MC | ABB France | AF40 | 480 | 3 | 5 | 40 | 30
2500.01 |  | OLR | ABB Stotz-kontakt | TF65-28 | 480 | 3 | 5 | 22-28 |  |  |  |  | 28 | 20
2500.02 |  | OLR | ABB Stotz-kontakt | TF65-33 | 480 | 3 | 5 | 25-33 |  |  |  |  | 33 | 20
2500.03 |  | OLR | ABB Stotz-kontakt | TF65-40 | 480 | 3 | 5 | 30-40 |  |  |  |  | 40 | 30
2500.04 |  | OLR | ABB Stotz-kontakt | TF65-47 | 480 | 3 | 5 | 36-47 |  |  |  |  | 40 | 30
2500.05 |  | OLR | ABB Stotz-kontakt | EF65-70 | 480 | 3 | 5 | 25-70 |  |  |  |  | 40 | 30
2503 | D | [8 empty] | 480 | 3 | 65 |  |  | 2560 | 1,6,7 |  |  | E193298, Vol. 1, Sec. 2
|  | CB | ABB SACE | XT1HU3125M_ | 480 | 3 | 65 | 125
|  | MC | ABB France | AF40N2 | 480 | 3 | 5 | 34 | 25
2503.01 |  | OLR | ABB Stotz-kontakt | TF65-28 | 480 | 3 | 5 | 22-28 |  |  |  |  | 28 | 20
2503.02 |  | OLR | ABB Stotz-kontakt | TF65-33 | 480 | 3 | 5 | 25-33 |  |  |  |  | 33 | 20
2503.03 |  | OLR | ABB Stotz-kontakt | TF65-40 | 480 | 3 | 5 | 30-40 |  |  |  |  | 34 | 25
2503.04 |  | OLR | ABB Stotz-kontakt | EF65-70 | 480 | 3 | 5 | 25-70 |  |  |  |  | 34 | 25
2504 | D | [8 empty] | 480 | 3 | 25 |  |  | 2560 | 1,6,7 |  |  | E193298, Vol. 1, Sec. 2
|  | CB | ABB SACE | XT2NU3125EKIP_ | 480 | 3 | 25 | 125
|  | MC | ABB France | AF40N2 | 480 | 3 | 5 | 34 | 25
2504.01 |  | OLR | ABB Stotz-kontakt | TF65-28 | 480 | 3 | 5 | 22-28 |  |  |  |  | 28 | 20
2504.02 |  | OLR | ABB Stotz-kontakt | TF65-33 | 480 | 3 | 5 | 25-33 |  |  |  |  | 33 | 20
2504.03 |  | OLR | ABB Stotz-kontakt | TF65-40 | 480 | 3 | 5 | 30-40 |  |  |  |  | 34 | 25
2504.04 |  | OLR | ABB Stotz-kontakt | EF65-70 | 480 | 3 | 5 | 25-70 |  |  |  |  | 34 | 25
2505 | D | [8 empty] | 480 | 3 | 35 |  |  | 2560 | 1,6,7 |  |  | E193298, Vol. 1, Sec. 2
|  | CB | ABB SACE | XT2SU3125EKIP_ | 480 | 3 | 35 | 125
|  | MC | ABB France | AF40N2 | 480 | 3 | 5 | 34 | 25
2505.01 |  | OLR | ABB Stotz-kontakt | TF65-28 | 480 | 3 | 5 | 22-28 |  |  |  |  | 28 | 20
2505.02 |  | OLR | ABB Stotz-kontakt | TF65-33 | 480 | 3 | 5 | 25-33 |  |  |  |  | 33 | 20
2505.03 |  | OLR | ABB Stotz-kontakt | TF65-40 | 480 | 3 | 5 | 30-40 |  |  |  |  | 34 | 25
2505.04 |  | OLR | ABB Stotz-kontakt | EF65-70 | 480 | 3 | 5 | 25-70 |  |  |  |  | 34 | 25
2506 | D | [8 empty] | 480 | 3 | 65 |  |  | 2560 | 1,6,7 |  |  | E193298, Vol. 1, Sec. 2
|  | CB | ABB SACE | XT2HU3125EKIP_ | 480 | 3 | 65 | 125
|  | MC | ABB France | AF40N2 | 480 | 3 | 5 | 34 | 25
2506.01 |  | OLR | ABB Stotz-kontakt | TF65-28 | 480 | 3 | 5 | 22-28 |  |  |  |  | 28 | 20
2506.02 |  | OLR | ABB Stotz-kontakt | TF65-33 | 480 | 3 | 5 | 25-33 |  |  |  |  | 33 | 20
2506.03 |  | OLR | ABB Stotz-kontakt | TF65-40 | 480 | 3 | 5 | 30-40 |  |  |  |  | 34 | 25
2506.04 |  | OLR | ABB Stotz-kontakt | EF65-70 | 480 | 3 | 5 | 25-70 |  |  |  |  | 34 | 25
2507 | D | [8 empty] | 480 | 3 | 100 |  |  | 2560 | 1,6,7 |  |  | E193298, Vol. 1, Sec. 2
|  | CB | ABB SACE | XT2LU3125EKIP_ | 480 | 3 | 100 | 125
|  | MC | ABB France | AF40N2 | 480 | 3 | 5 | 34 | 25
2507.01 |  | OLR | ABB Stotz-kontakt | TF65-28 | 480 | 3 | 5 | 22-28 |  |  |  |  | 28 | 20
2507.02 |  | OLR | ABB Stotz-kontakt | TF65-33 | 480 | 3 | 5 | 25-33 |  |  |  |  | 33 | 20
2507.03 |  | OLR | ABB Stotz-kontakt | TF65-40 | 480 | 3 | 5 | 30-40 |  |  |  |  | 34 | 25
2507.04 |  | OLR | ABB Stotz-kontakt | EF65-70 | 480 | 3 | 5 | 25-70 |  |  |  |  | 34 | 25
2508 | D | [8 empty] | 480 | 3 | 100 |  |  | 2560 | 1,6,7 |  |  | E193298, Vol. 1, Sec. 2
|  | CB | ABB SACE | XT2VU3125EKIP_ | 480 | 3 | 150 | 125
|  | MC | ABB France | AF40N2 | 480 | 3 | 5 | 34 | 25
2508.01 |  | OLR | ABB Stotz-kontakt | TF65-28 | 480 | 3 | 5 | 22-28 |  |  |  |  | 28 | 20
2508.02 |  | OLR | ABB Stotz-kontakt | TF65-33 | 480 | 3 | 5 | 25-33 |  |  |  |  | 33 | 20
2508.03 |  | OLR | ABB Stotz-kontakt | TF65-40 | 480 | 3 | 5 | 30-40 |  |  |  |  | 34 | 25
2508.04 |  | OLR | ABB Stotz-kontakt | EF65-70 | 480 | 3 | 5 | 25-70 |  |  |  |  | 34 | 25
2509 | D | [8 empty] | 480 | 3 | 100 |  |  | 2560 | 1,6,7 |  |  | E193298, Vol. 1, Sec. 2
|  | CB | ABB SACE | XT2HU3125JorM_ | 480 | 3 | 200 | 125
|  | MC | ABB France | AF40N2 | 480 | 3 | 5 | 34 | 25
2509.01 |  | OLR | ABB Stotz-kontakt | TF65-28 | 480 | 3 | 5 | 22-28 |  |  |  |  | 28 | 20
2509.02 |  | OLR | ABB Stotz-kontakt | TF65-33 | 480 | 3 | 5 | 25-33 |  |  |  |  | 33 | 20
2509.03 |  | OLR | ABB Stotz-kontakt | TF65-40 | 480 | 3 | 5 | 30-40 |  |  |  |  | 34 | 25
2509.04 |  | OLR | ABB Stotz-kontakt | EF65-70 | 480 | 3 | 5 | 25-70 |  |  |  |  | 34 | 25
2511 | D | [8 empty] | 480 | 3 | 35 |  |  | 2560 | 1,6,7 |  |  | E193298, Vol. 1, Sec. 2
|  | CB | ABB SACE | XT3SU3200M_ | 480 | 3 | 35 | 200
|  | MC | ABB France | AF40N2 | 480 | 3 | 5 | 34 | 25
2511.01 |  | OLR | ABB Stotz-kontakt | TF65-28 | 480 | 3 | 5 | 22-28 |  |  |  |  | 28 | 20
2511.02 |  | OLR | ABB Stotz-kontakt | TF65-33 | 480 | 3 | 5 | 25-33 |  |  |  |  | 33 | 20
2511.03 |  | OLR | ABB Stotz-kontakt | TF65-40 | 480 | 3 | 5 | 30-40 |  |  |  |  | 34 | 25
2511.04 |  | OLR | ABB Stotz-kontakt | EF65-70 | 480 | 3 | 5 | 25-70 |  |  |  |  | 34 | 25
2512 | D | [8 empty] | 480 | 3 | 25 |  |  | 2560 | 1,6,7 |  |  | E193298, Vol. 1, Sec. 2
|  | CB | ABB SACE | XT4NU3250EKIP_ | 480 | 3 | 25 | 250
|  | MC | ABB France | AF40N2 | 480 | 3 | 5 | 34 | 25
2512.01 |  | OLR | ABB Stotz-kontakt | TF65-28 | 480 | 3 | 5 | 22-28 |  |  |  |  | 28 | 20
2512.02 |  | OLR | ABB Stotz-kontakt | TF65-33 | 480 | 3 | 5 | 25-33 |  |  |  |  | 33 | 20
2512.03 |  | OLR | ABB Stotz-kontakt | TF65-40 | 480 | 3 | 5 | 30-40 |  |  |  |  | 34 | 25
2512.04 |  | OLR | ABB Stotz-kontakt | EF65-70 | 480 | 3 | 5 | 25-70 |  |  |  |  | 34 | 25
2513 | D | [8 empty] | 480 | 3 | 35 |  |  | 2560 | 1,6,7 |  |  | E193298, Vol. 1, Sec. 2
|  | CB | ABB SACE | XT4SU3250EKIP_ | 480 | 3 | 35 | 250
|  | MC | ABB France | AF40N2 | 480 | 3 | 5 | 34 | 25
2513.01 |  | OLR | ABB Stotz-kontakt | TF65-28 | 480 | 3 | 5 | 22-28 |  |  |  |  | 28 | 20
2513.02 |  | OLR | ABB Stotz-kontakt | TF65-33 | 480 | 3 | 5 | 25-33 |  |  |  |  | 33 | 20
2513.03 |  | OLR | ABB Stotz-kontakt | TF65-40 | 480 | 3 | 5 | 30-40 |  |  |  |  | 34 | 25
2513.04 |  | OLR | ABB Stotz-kontakt | EF65-70 | 480 | 3 | 5 | 25-70 |  |  |  |  | 34 | 25
2514 | D | [8 empty] | 480 | 3 | 65 |  |  | 2560 | 1,6,7 |  |  | E193298, Vol. 1, Sec. 2
|  | CB | ABB SACE | XT4HU3250EKIP_ | 480 | 3 | 65 | 250
|  | MC | ABB France | AF40N2 | 480 | 3 | 5 | 34 | 25
2514.01 |  | OLR | ABB Stotz-kontakt | TF65-28 | 480 | 3 | 5 | 22-28 |  |  |  |  | 28 | 20
2514.02 |  | OLR | ABB Stotz-kontakt | TF65-33 | 480 | 3 | 5 | 25-33 |  |  |  |  | 33 | 20
2514.03 |  | OLR | ABB Stotz-kontakt | TF65-40 | 480 | 3 | 5 | 30-40 |  |  |  |  | 34 | 25
2514.04 |  | OLR | ABB Stotz-kontakt | EF65-70 | 480 | 3 | 5 | 25-70 |  |  |  |  | 34 | 25
2515 | D | [8 empty] | 480 | 3 | 100 |  |  | 2560 | 1,6,7 |  |  | E193298, Vol. 1, Sec. 2
|  | CB | ABB SACE | XT4LU3250EKIP_ | 480 | 3 | 100 | 250
|  | MC | ABB France | AF40N2 | 480 | 3 | 5 | 34 | 25
2515.01 |  | OLR | ABB Stotz-kontakt | TF65-28 | 480 | 3 | 5 | 22-28 |  |  |  |  | 28 | 20
2515.02 |  | OLR | ABB Stotz-kontakt | TF65-33 | 480 | 3 | 5 | 25-33 |  |  |  |  | 33 | 20
2515.03 |  | OLR | ABB Stotz-kontakt | TF65-40 | 480 | 3 | 5 | 30-40 |  |  |  |  | 34 | 25
2515.04 |  | OLR | ABB Stotz-kontakt | EF65-70 | 480 | 3 | 5 | 25-70 |  |  |  |  | 34 | 25
2516 | D | [8 empty] | 480 | 3 | 100 |  |  | 2560 | 1,6,7 |  |  | E193298, Vol. 1, Sec. 2
|  | CB | ABB SACE | XT4VU3250EKIP_ | 480 | 3 | 150 | 250
|  | MC | ABB France | AF40N2 | 480 | 3 | 5 | 34 | 25
2516.01 |  | OLR | ABB Stotz-kontakt | TF65-28 | 480 | 3 | 5 | 22-28 |  |  |  |  | 28 | 20
2516.02 |  | OLR | ABB Stotz-kontakt | TF65-33 | 480 | 3 | 5 | 25-33 |  |  |  |  | 33 | 20
2516.03 |  | OLR | ABB Stotz-kontakt | TF65-40 | 480 | 3 | 5 | 30-40 |  |  |  |  | 34 | 25
2516.04 |  | OLR | ABB Stotz-kontakt | EF65-70 | 480 | 3 | 5 | 25-70 |  |  |  |  | 34 | 25
2517 | D | [8 empty] | 480 | 3 | 100 |  |  | 2560 | 1,6,7 |  |  | E193298, Vol. 1, Sec. 2
|  | CB | ABB SACE | XT4HU3150JorM_ | 480 | 3 | 200 | 150
|  | MC | ABB France | AF40N2 | 480 | 3 | 5 | 34 | 25
2517.01 |  | OLR | ABB Stotz-kontakt | TF65-28 | 480 | 3 | 5 | 22-28 |  |  |  |  | 28 | 20
2517.02 |  | OLR | ABB Stotz-kontakt | TF65-33 | 480 | 3 | 5 | 25-33 |  |  |  |  | 33 | 20
2517.03 |  | OLR | ABB Stotz-kontakt | TF65-40 | 480 | 3 | 5 | 30-40 |  |  |  |  | 34 | 25
2517.04 |  | OLR | ABB Stotz-kontakt | EF65-70 | 480 | 3 | 5 | 25-70 |  |  |  |  | 34 | 25
2518 | D | [8 empty] | 480 | 3 | 25 |  |  | 2560 | 1,6,7 |  |  | E193298, Vol. 1, Sec. 2
|  | CB | ABB SACE | T4N250E5W | 480 | 3 | 25 | 150
|  | MC | ABB France | AF40N2 | 480 | 3 | 5 | 34 | 25
2518.01 |  | OLR | ABB Stotz-kontakt | TF65-28 | 480 | 3 | 5 | 22-28 |  |  |  |  | 28 | 20
2518.02 |  | OLR | ABB Stotz-kontakt | TF65-33 | 480 | 3 | 5 | 25-33 |  |  |  |  | 33 | 20
2518.03 |  | OLR | ABB Stotz-kontakt | TF65-40 | 480 | 3 | 5 | 30-40 |  |  |  |  | 34 | 25
2518.04 |  | OLR | ABB Stotz-kontakt | EF65-70 | 480 | 3 | 5 | 25-70 |  |  |  |  | 34 | 25
2519 | D | [8 empty] | 480 | 3 | 35 |  |  | 2560 | 1,6,7 |  |  | E193298, Vol. 1, Sec. 2
|  | CB | ABB SACE | T4S250E5W | 480 | 3 | 35 | 150
|  | MC | ABB France | AF40N2 | 480 | 3 | 5 | 34 | 25
2519.01 |  | OLR | ABB Stotz-kontakt | TF65-28 | 480 | 3 | 5 | 22-28 |  |  |  |  | 28 | 20
2519.02 |  | OLR | ABB Stotz-kontakt | TF65-33 | 480 | 3 | 5 | 25-33 |  |  |  |  | 33 | 20
2519.03 |  | OLR | ABB Stotz-kontakt | TF65-40 | 480 | 3 | 5 | 30-40 |  |  |  |  | 34 | 25
2519.04 |  | OLR | ABB Stotz-kontakt | EF65-70 | 480 | 3 | 5 | 25-70 |  |  |  |  | 34 | 25
2520 | D | [8 empty] | 480 | 3 | 65 |  |  | 2560 | 1,6,7 |  |  | E193298, Vol. 1, Sec. 2
|  | CB | ABB SACE | T4H250E5W | 480 | 3 | 65 | 150
|  | MC | ABB France | AF40N2 | 480 | 3 | 5 | 34 | 25
2520.01 |  | OLR | ABB Stotz-kontakt | TF65-28 | 480 | 3 | 5 | 22-28 |  |  |  |  | 28 | 20
2520.02 |  | OLR | ABB Stotz-kontakt | TF65-33 | 480 | 3 | 5 | 25-33 |  |  |  |  | 33 | 20
2520.03 |  | OLR | ABB Stotz-kontakt | TF65-40 | 480 | 3 | 5 | 30-40 |  |  |  |  | 34 | 25
2520.04 |  | OLR | ABB Stotz-kontakt | EF65-70 | 480 | 3 | 5 | 25-70 |  |  |  |  | 34 | 25
2521 | D | [8 empty] | 480 | 3 | 100 |  |  | 2560 | 1,6,7 |  |  | E193298, Vol. 1, Sec. 2
|  | CB | ABB SACE | T4L250E5W | 480 | 3 | 100 | 150
|  | MC | ABB France | AF40N2 | 480 | 3 | 5 | 34 | 25
2521.01 |  | OLR | ABB Stotz-kontakt | TF65-28 | 480 | 3 | 5 | 22-28 |  |  |  |  | 28 | 20
2521.02 |  | OLR | ABB Stotz-kontakt | TF65-33 | 480 | 3 | 5 | 25-33 |  |  |  |  | 33 | 20
2521.03 |  | OLR | ABB Stotz-kontakt | TF65-40 | 480 | 3 | 5 | 30-40 |  |  |  |  | 34 | 25
2521.04 |  | OLR | ABB Stotz-kontakt | EF65-70 | 480 | 3 | 5 | 25-70 |  |  |  |  | 34 | 25
2524 | D | [8 empty] | 480 | 3 | 65 |  |  | 2560 | 1,6,7 |  |  | E193298, Vol. 1, Sec. 2
|  | CB | ABB SACE | XT1HU3125M_ | 480 | 3 | 65 | 125
|  | MC | ABB France | AF52 | 480 | 3 | 5 | 52 | 40
2524.01 |  | OLR | ABB Stotz-kontakt | TF65-28 | 480 | 3 | 5 | 22-28 |  |  |  |  | 28 | 20
2524.02 |  | OLR | ABB Stotz-kontakt | TF65-33 | 480 | 3 | 5 | 25-33 |  |  |  |  | 33 | 20
2524.03 |  | OLR | ABB Stotz-kontakt | TF65-40 | 480 | 3 | 5 | 30-40 |  |  |  |  | 40 | 30
2524.04 |  | OLR | ABB Stotz-kontakt | TF65-47 | 480 | 3 | 5 | 36-47 |  |  |  |  | 47 | 30
2524.05 |  | OLR | ABB Stotz-kontakt | TF65-53 | 480 | 3 | 5 | 44-53 |  |  |  |  | 52 | 40
2524.06 |  | OLR | ABB Stotz-kontakt | TF65-60 | 480 | 3 | 5 | 50-60 |  |  |  |  | 52 | 40
2524.07 |  | OLR | ABB Stotz-kontakt | EF65-70 | 480 | 3 | 5 | 25-70 |  |  |  |  | 52 | 40
2525 | D | [8 empty] | 480 | 3 | 25 |  |  | 2560 | 1,6,7 |  |  | E193298, Vol. 1, Sec. 2
|  | CB | ABB SACE | XT2NU3125EKIP_ | 480 | 3 | 25 | 125
|  | MC | ABB France | AF52 | 480 | 3 | 5 | 52 | 40
2525.01 |  | OLR | ABB Stotz-kontakt | TF65-28 | 480 | 3 | 5 | 22-28 |  |  |  |  | 28 | 20
2525.02 |  | OLR | ABB Stotz-kontakt | TF65-33 | 480 | 3 | 5 | 25-33 |  |  |  |  | 33 | 20
2525.03 |  | OLR | ABB Stotz-kontakt | TF65-40 | 480 | 3 | 5 | 30-40 |  |  |  |  | 40 | 30
2525.04 |  | OLR | ABB Stotz-kontakt | TF65-47 | 480 | 3 | 5 | 36-47 |  |  |  |  | 47 | 30
2525.05 |  | OLR | ABB Stotz-kontakt | TF65-53 | 480 | 3 | 5 | 44-53 |  |  |  |  | 52 | 40
2525.06 |  | OLR | ABB Stotz-kontakt | TF65-60 | 480 | 3 | 5 | 50-60 |  |  |  |  | 52 | 40
2525.07 |  | OLR | ABB Stotz-kontakt | EF65-70 | 480 | 3 | 5 | 25-70 |  |  |  |  | 52 | 40
2526 | D | [8 empty] | 480 | 3 | 35 |  |  | 2560 | 1,6,7 |  |  | E193298, Vol. 1, Sec. 2
|  | CB | ABB SACE | XT2SU3125EKIP_ | 480 | 3 | 35 | 125
|  | MC | ABB France | AF52 | 480 | 3 | 5 | 52 | 40
2526.01 |  | OLR | ABB Stotz-kontakt | TF65-28 | 480 | 3 | 5 | 22-28 |  |  |  |  | 28 | 20
2526.02 |  | OLR | ABB Stotz-kontakt | TF65-33 | 480 | 3 | 5 | 25-33 |  |  |  |  | 33 | 20
2526.03 |  | OLR | ABB Stotz-kontakt | TF65-40 | 480 | 3 | 5 | 30-40 |  |  |  |  | 40 | 30
2526.04 |  | OLR | ABB Stotz-kontakt | TF65-47 | 480 | 3 | 5 | 36-47 |  |  |  |  | 47 | 30
2526.05 |  | OLR | ABB Stotz-kontakt | TF65-53 | 480 | 3 | 5 | 44-53 |  |  |  |  | 52 | 40
2526.06 |  | OLR | ABB Stotz-kontakt | TF65-60 | 480 | 3 | 5 | 50-60 |  |  |  |  | 52 | 40
2526.07 |  | OLR | ABB Stotz-kontakt | EF65-70 | 480 | 3 | 5 | 25-70 |  |  |  |  | 52 | 40
2527 | D | [8 empty] | 480 | 3 | 65 |  |  | 2560 | 1,6,7 |  |  | E193298, Vol. 1, Sec. 2
|  | CB | ABB SACE | XT2HU3125EKIP_ | 480 | 3 | 65 | 125
|  | MC | ABB France | AF52 | 480 | 3 | 5 | 52 | 40
2527.01 |  | OLR | ABB Stotz-kontakt | TF65-28 | 480 | 3 | 5 | 22-28 |  |  |  |  | 28 | 20
2527.02 |  | OLR | ABB Stotz-kontakt | TF65-33 | 480 | 3 | 5 | 25-33 |  |  |  |  | 33 | 20
2527.03 |  | OLR | ABB Stotz-kontakt | TF65-40 | 480 | 3 | 5 | 30-40 |  |  |  |  | 40 | 30
2527.04 |  | OLR | ABB Stotz-kontakt | TF65-47 | 480 | 3 | 5 | 36-47 |  |  |  |  | 47 | 30
2527.05 |  | OLR | ABB Stotz-kontakt | TF65-53 | 480 | 3 | 5 | 44-53 |  |  |  |  | 52 | 40
2527.06 |  | OLR | ABB Stotz-kontakt | TF65-60 | 480 | 3 | 5 | 50-60 |  |  |  |  | 52 | 40
2527.07 |  | OLR | ABB Stotz-kontakt | EF65-70 | 480 | 3 | 5 | 25-70 |  |  |  |  | 52 | 40
2528 | D | [8 empty] | 480 | 3 | 100 |  |  | 2560 | 1,6,7 |  |  | E193298, Vol. 1, Sec. 2
|  | CB | ABB SACE | XT2LU3125EKIP_ | 480 | 3 | 100 | 125
|  | MC | ABB France | AF52 | 480 | 3 | 5 | 52 | 40
2528.01 |  | OLR | ABB Stotz-kontakt | TF65-28 | 480 | 3 | 5 | 22-28 |  |  |  |  | 28 | 20
2528.02 |  | OLR | ABB Stotz-kontakt | TF65-33 | 480 | 3 | 5 | 25-33 |  |  |  |  | 33 | 20
2528.03 |  | OLR | ABB Stotz-kontakt | TF65-40 | 480 | 3 | 5 | 30-40 |  |  |  |  | 40 | 30
2528.04 |  | OLR | ABB Stotz-kontakt | TF65-47 | 480 | 3 | 5 | 36-47 |  |  |  |  | 47 | 30
2528.05 |  | OLR | ABB Stotz-kontakt | TF65-53 | 480 | 3 | 5 | 44-53 |  |  |  |  | 52 | 40
2528.06 |  | OLR | ABB Stotz-kontakt | TF65-60 | 480 | 3 | 5 | 50-60 |  |  |  |  | 52 | 40
2528.07 |  | OLR | ABB Stotz-kontakt | EF65-70 | 480 | 3 | 5 | 25-70 |  |  |  |  | 52 | 40
2529 | D | [8 empty] | 480 | 3 | 100 |  |  | 2560 | 1,6,7 |  |  | E193298, Vol. 1, Sec. 2
|  | CB | ABB SACE | XT2VU3125EKIP_ | 480 | 3 | 150 | 125
|  | MC | ABB France | AF52 | 480 | 3 | 5 | 52 | 40
2529.01 |  | OLR | ABB Stotz-kontakt | TF65-28 | 480 | 3 | 5 | 22-28 |  |  |  |  | 28 | 20
2529.02 |  | OLR | ABB Stotz-kontakt | TF65-33 | 480 | 3 | 5 | 25-33 |  |  |  |  | 33 | 20
2529.03 |  | OLR | ABB Stotz-kontakt | TF65-40 | 480 | 3 | 5 | 30-40 |  |  |  |  | 40 | 30
2529.04 |  | OLR | ABB Stotz-kontakt | TF65-47 | 480 | 3 | 5 | 36-47 |  |  |  |  | 47 | 30
2529.05 |  | OLR | ABB Stotz-kontakt | TF65-53 | 480 | 3 | 5 | 44-53 |  |  |  |  | 52 | 40
2529.06 |  | OLR | ABB Stotz-kontakt | TF65-60 | 480 | 3 | 5 | 50-60 |  |  |  |  | 52 | 40
2529.07 |  | OLR | ABB Stotz-kontakt | EF65-70 | 480 | 3 | 5 | 25-70 |  |  |  |  | 52 | 40
2530 | D | [8 empty] | 480 | 3 | 100 |  |  | 2560 | 1,6,7 |  |  | E193298, Vol. 1, Sec. 2
|  | CB | ABB SACE | XT2HU3125JorM_ | 480 | 3 | 200 | 125
|  | MC | ABB France | AF52 | 480 | 3 | 5 | 52 | 40
2530.01 |  | OLR | ABB Stotz-kontakt | TF65-28 | 480 | 3 | 5 | 22-28 |  |  |  |  | 28 | 20
2530.02 |  | OLR | ABB Stotz-kontakt | TF65-33 | 480 | 3 | 5 | 25-33 |  |  |  |  | 33 | 20
2530.03 |  | OLR | ABB Stotz-kontakt | TF65-40 | 480 | 3 | 5 | 30-40 |  |  |  |  | 40 | 30
2530.04 |  | OLR | ABB Stotz-kontakt | TF65-47 | 480 | 3 | 5 | 36-47 |  |  |  |  | 47 | 30
2530.05 |  | OLR | ABB Stotz-kontakt | TF65-53 | 480 | 3 | 5 | 44-53 |  |  |  |  | 52 | 40
2530.06 |  | OLR | ABB Stotz-kontakt | TF65-60 | 480 | 3 | 5 | 50-60 |  |  |  |  | 52 | 40
2530.07 |  | OLR | ABB Stotz-kontakt | EF65-70 | 480 | 3 | 5 | 25-70 |  |  |  |  | 52 | 40
2532 | D | [8 empty] | 480 | 3 | 35 |  |  | 2560 | 1,6,7 |  |  | E193298, Vol. 1, Sec. 2
|  | CB | ABB SACE | XT3SU3200M_ | 480 | 3 | 35 | 200
|  | MC | ABB France | AF52 | 480 | 3 | 5 | 52 | 40
2532.01 |  | OLR | ABB Stotz-kontakt | TF65-28 | 480 | 3 | 5 | 22-28 |  |  |  |  | 28 | 20
2532.02 |  | OLR | ABB Stotz-kontakt | TF65-33 | 480 | 3 | 5 | 25-33 |  |  |  |  | 33 | 20
2532.03 |  | OLR | ABB Stotz-kontakt | TF65-40 | 480 | 3 | 5 | 30-40 |  |  |  |  | 40 | 30
2532.04 |  | OLR | ABB Stotz-kontakt | TF65-47 | 480 | 3 | 5 | 36-47 |  |  |  |  | 47 | 30
2532.05 |  | OLR | ABB Stotz-kontakt | TF65-53 | 480 | 3 | 5 | 44-53 |  |  |  |  | 52 | 40
2532.06 |  | OLR | ABB Stotz-kontakt | TF65-60 | 480 | 3 | 5 | 50-60 |  |  |  |  | 52 | 40
2532.07 |  | OLR | ABB Stotz-kontakt | EF65-70 | 480 | 3 | 5 | 25-70 |  |  |  |  | 52 | 40
2533 | D | [8 empty] | 480 | 3 | 25 |  |  | 2560 | 1,6,7 |  |  | E193298, Vol. 1, Sec. 2
|  | CB | ABB SACE | XT4NU3250EKIP_ | 480 | 3 | 25 | 250
|  | MC | ABB France | AF52 | 480 | 3 | 5 | 52 | 40
2533.01 |  | OLR | ABB Stotz-kontakt | TF65-28 | 480 | 3 | 5 | 22-28 |  |  |  |  | 28 | 20
2533.02 |  | OLR | ABB Stotz-kontakt | TF65-33 | 480 | 3 | 5 | 25-33 |  |  |  |  | 33 | 20
2533.03 |  | OLR | ABB Stotz-kontakt | TF65-40 | 480 | 3 | 5 | 30-40 |  |  |  |  | 40 | 30
2533.04 |  | OLR | ABB Stotz-kontakt | TF65-47 | 480 | 3 | 5 | 36-47 |  |  |  |  | 47 | 30
2533.05 |  | OLR | ABB Stotz-kontakt | TF65-53 | 480 | 3 | 5 | 44-53 |  |  |  |  | 52 | 40
2533.06 |  | OLR | ABB Stotz-kontakt | TF65-60 | 480 | 3 | 5 | 50-60 |  |  |  |  | 52 | 40
2533.07 |  | OLR | ABB Stotz-kontakt | EF65-70 | 480 | 3 | 5 | 25-70 |  |  |  |  | 52 | 40
2534 | D | [8 empty] | 480 | 3 | 35 |  |  | 2560 | 1,6,7 |  |  | E193298, Vol. 1, Sec. 2
|  | CB | ABB SACE | XT4SU3250EKIP_ | 480 | 3 | 35 | 125
|  | MC | ABB France | AF52 | 480 | 3 | 5 | 52 | 40
2534.01 |  | OLR | ABB Stotz-kontakt | TF65-28 | 480 | 3 | 5 | 22-28 |  |  |  |  | 28 | 20
2534.02 |  | OLR | ABB Stotz-kontakt | TF65-33 | 480 | 3 | 5 | 25-33 |  |  |  |  | 33 | 20
2534.03 |  | OLR | ABB Stotz-kontakt | TF65-40 | 480 | 3 | 5 | 30-40 |  |  |  |  | 40 | 30
2534.04 |  | OLR | ABB Stotz-kontakt | TF65-47 | 480 | 3 | 5 | 36-47 |  |  |  |  | 47 | 30
2534.05 |  | OLR | ABB Stotz-kontakt | TF65-53 | 480 | 3 | 5 | 44-53 |  |  |  |  | 52 | 40
2534.06 |  | OLR | ABB Stotz-kontakt | TF65-60 | 480 | 3 | 5 | 50-60 |  |  |  |  | 52 | 40
2534.07 |  | OLR | ABB Stotz-kontakt | EF65-70 | 480 | 3 | 5 | 25-70 |  |  |  |  | 52 | 40
2535 | D | [8 empty] | 480 | 3 | 65 |  |  | 2560 | 1,6,7 |  |  | E193298, Vol. 1, Sec. 2
|  | CB | ABB SACE | XT4HU3250EKIP_ | 480 | 3 | 65 | 250
|  | MC | ABB France | AF52 | 480 | 3 | 5 | 52 | 40
2535.01 |  | OLR | ABB Stotz-kontakt | TF65-28 | 480 | 3 | 5 | 22-28 |  |  |  |  | 28 | 20
2535.02 |  | OLR | ABB Stotz-kontakt | TF65-33 | 480 | 3 | 5 | 25-33 |  |  |  |  | 33 | 20
2535.03 |  | OLR | ABB Stotz-kontakt | TF65-40 | 480 | 3 | 5 | 30-40 |  |  |  |  | 40 | 30
2535.04 |  | OLR | ABB Stotz-kontakt | TF65-47 | 480 | 3 | 5 | 36-47 |  |  |  |  | 47 | 30
2535.05 |  | OLR | ABB Stotz-kontakt | TF65-53 | 480 | 3 | 5 | 44-53 |  |  |  |  | 52 | 40
2535.06 |  | OLR | ABB Stotz-kontakt | TF65-60 | 480 | 3 | 5 | 50-60 |  |  |  |  | 52 | 40
2535.07 |  | OLR | ABB Stotz-kontakt | EF65-70 | 480 | 3 | 5 | 25-70 |  |  |  |  | 52 | 40
2536 | D | [8 empty] | 480 | 3 | 100 |  |  | 2560 | 1,6,7 |  |  | E193298, Vol. 1, Sec. 2
|  | CB | ABB SACE | XT4LU3250EKIP_ | 480 | 3 | 100 | 250
|  | MC | ABB France | AF52 | 480 | 3 | 5 | 52 | 40
2536.01 |  | OLR | ABB Stotz-kontakt | TF65-28 | 480 | 3 | 5 | 22-28 |  |  |  |  | 28 | 20
2536.02 |  | OLR | ABB Stotz-kontakt | TF65-33 | 480 | 3 | 5 | 25-33 |  |  |  |  | 33 | 20
2536.03 |  | OLR | ABB Stotz-kontakt | TF65-40 | 480 | 3 | 5 | 30-40 |  |  |  |  | 40 | 30
2536.04 |  | OLR | ABB Stotz-kontakt | TF65-47 | 480 | 3 | 5 | 36-47 |  |  |  |  | 47 | 30
2536.05 |  | OLR | ABB Stotz-kontakt | TF65-53 | 480 | 3 | 5 | 44-53 |  |  |  |  | 52 | 40
2536.06 |  | OLR | ABB Stotz-kontakt | TF65-60 | 480 | 3 | 5 | 50-60 |  |  |  |  | 52 | 40
2536.07 |  | OLR | ABB Stotz-kontakt | EF65-70 | 480 | 3 | 5 | 25-70 |  |  |  |  | 52 | 40
2537 | D | [8 empty] | 480 | 3 | 100 |  |  | 2560 | 1,6,7 |  |  | E193298, Vol. 1, Sec. 2
|  | CB | ABB SACE | XT4VU3250EKIP_ | 480 | 3 | 150 | 250
|  | MC | ABB France | AF52 | 480 | 3 | 5 | 52 | 40
2537.01 |  | OLR | ABB Stotz-kontakt | TF65-28 | 480 | 3 | 5 | 22-28 |  |  |  |  | 28 | 20
2537.02 |  | OLR | ABB Stotz-kontakt | TF65-33 | 480 | 3 | 5 | 25-33 |  |  |  |  | 33 | 20
2537.03 |  | OLR | ABB Stotz-kontakt | TF65-40 | 480 | 3 | 5 | 30-40 |  |  |  |  | 40 | 30
2537.04 |  | OLR | ABB Stotz-kontakt | TF65-47 | 480 | 3 | 5 | 36-47 |  |  |  |  | 47 | 30
2537.05 |  | OLR | ABB Stotz-kontakt | TF65-53 | 480 | 3 | 5 | 44-53 |  |  |  |  | 52 | 40
2537.06 |  | OLR | ABB Stotz-kontakt | TF65-60 | 480 | 3 | 5 | 50-60 |  |  |  |  | 52 | 40
2537.07 |  | OLR | ABB Stotz-kontakt | EF65-70 | 480 | 3 | 5 | 25-70 |  |  |  |  | 52 | 40
2538 | D | [8 empty] | 480 | 3 | 100 |  |  | 2560 | 1,6,7 |  |  | E193298, Vol. 1, Sec. 2
|  | CB | ABB SACE | XT4HU3150JorM_ | 480 | 3 | 200 | 150
|  | MC | ABB France | AF52 | 480 | 3 | 5 | 52 | 40
2538.01 |  | OLR | ABB Stotz-kontakt | TF65-28 | 480 | 3 | 5 | 22-28 |  |  |  |  | 28 | 20
2538.02 |  | OLR | ABB Stotz-kontakt | TF65-33 | 480 | 3 | 5 | 25-33 |  |  |  |  | 33 | 20
2538.03 |  | OLR | ABB Stotz-kontakt | TF65-40 | 480 | 3 | 5 | 30-40 |  |  |  |  | 40 | 30
2538.04 |  | OLR | ABB Stotz-kontakt | TF65-47 | 480 | 3 | 5 | 36-47 |  |  |  |  | 47 | 30
2538.05 |  | OLR | ABB Stotz-kontakt | TF65-53 | 480 | 3 | 5 | 44-53 |  |  |  |  | 52 | 40
2538.06 |  | OLR | ABB Stotz-kontakt | TF65-60 | 480 | 3 | 5 | 50-60 |  |  |  |  | 52 | 40
2538.07 |  | OLR | ABB Stotz-kontakt | EF65-70 | 480 | 3 | 5 | 25-70 |  |  |  |  | 52 | 40
2539 | D | [8 empty] | 480 | 3 | 25 |  |  | 2560 | 1,6,7 |  |  | E193298, Vol. 1, Sec. 2
|  | CB | ABB SACE | T4N250E5W | 480 | 3 | 25 | 250
|  | MC | ABB France | AF52 | 480 | 3 | 5 | 52 | 40
2539.01 |  | OLR | ABB Stotz-kontakt | TF65-28 | 480 | 3 | 5 | 22-28 |  |  |  |  | 28 | 20
2539.02 |  | OLR | ABB Stotz-kontakt | TF65-33 | 480 | 3 | 5 | 25-33 |  |  |  |  | 33 | 20
2539.03 |  | OLR | ABB Stotz-kontakt | TF65-40 | 480 | 3 | 5 | 30-40 |  |  |  |  | 40 | 30
2539.04 |  | OLR | ABB Stotz-kontakt | TF65-47 | 480 | 3 | 5 | 36-47 |  |  |  |  | 47 | 30
2539.05 |  | OLR | ABB Stotz-kontakt | TF65-53 | 480 | 3 | 5 | 44-53 |  |  |  |  | 52 | 40
2539.06 |  | OLR | ABB Stotz-kontakt | TF65-60 | 480 | 3 | 5 | 50-60 |  |  |  |  | 52 | 40
2539.07 |  | OLR | ABB Stotz-kontakt | EF65-70 | 480 | 3 | 5 | 25-70 |  |  |  |  | 52 | 40
2540 | D | [8 empty] | 480 | 3 | 35 |  |  | 2560 | 1,6,7 |  |  | E193298, Vol. 1, Sec. 2
|  | CB | ABB SACE | T4S250E5W | 480 | 3 | 35 | 250
|  | MC | ABB France | AF52 | 480 | 3 | 5 | 52 | 40
2540.01 |  | OLR | ABB Stotz-kontakt | TF65-28 | 480 | 3 | 5 | 22-28 |  |  |  |  | 28 | 20
2540.02 |  | OLR | ABB Stotz-kontakt | TF65-33 | 480 | 3 | 5 | 25-33 |  |  |  |  | 33 | 20
2540.03 |  | OLR | ABB Stotz-kontakt | TF65-40 | 480 | 3 | 5 | 30-40 |  |  |  |  | 40 | 30
2540.04 |  | OLR | ABB Stotz-kontakt | TF65-47 | 480 | 3 | 5 | 36-47 |  |  |  |  | 47 | 30
2540.05 |  | OLR | ABB Stotz-kontakt | TF65-53 | 480 | 3 | 5 | 44-53 |  |  |  |  | 52 | 40
2540.06 |  | OLR | ABB Stotz-kontakt | TF65-60 | 480 | 3 | 5 | 50-60 |  |  |  |  | 52 | 40
2540.07 |  | OLR | ABB Stotz-kontakt | EF65-70 | 480 | 3 | 5 | 25-70 |  |  |  |  | 52 | 40
2541 | D | [8 empty] | 480 | 3 | 65 |  |  | 2560 | 1,6,7 |  |  | E193298, Vol. 1, Sec. 2
|  | CB | ABB SACE | T4H250E5W | 480 | 3 | 65 | 250
|  | MC | ABB France | AF52 | 480 | 3 | 5 | 52 | 40
2541.01 |  | OLR | ABB Stotz-kontakt | TF65-28 | 480 | 3 | 5 | 22-28 |  |  |  |  | 28 | 20
2541.02 |  | OLR | ABB Stotz-kontakt | TF65-33 | 480 | 3 | 5 | 25-33 |  |  |  |  | 33 | 20
2541.03 |  | OLR | ABB Stotz-kontakt | TF65-40 | 480 | 3 | 5 | 30-40 |  |  |  |  | 40 | 30
2541.04 |  | OLR | ABB Stotz-kontakt | TF65-47 | 480 | 3 | 5 | 36-47 |  |  |  |  | 47 | 30
2541.05 |  | OLR | ABB Stotz-kontakt | TF65-53 | 480 | 3 | 5 | 44-53 |  |  |  |  | 52 | 40
2541.06 |  | OLR | ABB Stotz-kontakt | TF65-60 | 480 | 3 | 5 | 50-60 |  |  |  |  | 52 | 40
2541.07 |  | OLR | ABB Stotz-kontakt | EF65-70 | 480 | 3 | 5 | 25-70 |  |  |  |  | 52 | 40
2542 | D | [8 empty] | 480 | 3 | 100 |  |  | 2560 | 1,6,7 |  |  | E193298, Vol. 1, Sec. 2
|  | CB | ABB SACE | T4L250E5W | 480 | 3 | 100 | 250
|  | MC | ABB France | AF52 | 480 | 3 | 5 | 52 | 40
2542.01 |  | OLR | ABB Stotz-kontakt | TF65-28 | 480 | 3 | 5 | 22-28 |  |  |  |  | 28 | 20
2542.02 |  | OLR | ABB Stotz-kontakt | TF65-33 | 480 | 3 | 5 | 25-33 |  |  |  |  | 33 | 20
2542.03 |  | OLR | ABB Stotz-kontakt | TF65-40 | 480 | 3 | 5 | 30-40 |  |  |  |  | 40 | 30
2542.04 |  | OLR | ABB Stotz-kontakt | TF65-47 | 480 | 3 | 5 | 36-47 |  |  |  |  | 47 | 30
2542.05 |  | OLR | ABB Stotz-kontakt | TF65-53 | 480 | 3 | 5 | 44-53 |  |  |  |  | 52 | 40
2542.06 |  | OLR | ABB Stotz-kontakt | TF65-60 | 480 | 3 | 5 | 50-60 |  |  |  |  | 52 | 40
2542.07 |  | OLR | ABB Stotz-kontakt | EF65-70 | 480 | 3 | 5 | 25-70 |  |  |  |  | 52 | 40
2545 | D | [8 empty] | 480 | 3 | 65 |  |  | 2560 | 1,6,7 |  |  | E193298, Vol. 1, Sec. 2
|  | CB | ABB SACE | XT1HU3125M_ | 480 | 3 | 65 | 125
|  | MC | ABB France | AF65 | 480 | 3 | 5 | 65 | 50
2545.01 |  | OLR | ABB Stotz-kontakt | TF65-28 | 480 | 3 | 5 | 22-28 |  |  |  |  | 27 | 20
2545.02 |  | OLR | ABB Stotz-kontakt | TF65-33 | 480 | 3 | 5 | 25-33 |  |  |  |  | 27 | 20
2545.03 |  | OLR | ABB Stotz-kontakt | TF65-40 | 480 | 3 | 5 | 30-40 |  |  |  |  | 40 | 30
2545.04 |  | OLR | ABB Stotz-kontakt | TF65-47 | 480 | 3 | 5 | 36-47 |  |  |  |  | 40 | 30
2545.05 |  | OLR | ABB Stotz-kontakt | TF65-53 | 480 | 3 | 5 | 44-53 |  |  |  |  | 52 | 40
2545.06 |  | OLR | ABB Stotz-kontakt | TF65-60 | 480 | 3 | 5 | 50-60 |  |  |  |  | 52 | 40
2545.07 |  | OLR | ABB Stotz-kontakt | TF65-67 | 480 | 3 | 5 | 57-67 |  |  |  |  | 65 | 50
2545.08 |  | OLR | ABB Stotz-kontakt | EF65-70 | 480 | 3 | 5 | 25-70 |  |  |  |  | 65 | 50
2546 | D | [8 empty] | 480 | 3 | 25 |  |  | 2560 | 1,6,7 |  |  | E193298, Vol. 1, Sec. 2
|  | CB | ABB SACE | XT2NU3125EKIP_ | 480 | 3 | 25 | 125
|  | MC | ABB France | AF65 | 480 | 3 | 5 | 65 | 50
2546.01 |  | OLR | ABB Stotz-kontakt | TF65-28 | 480 | 3 | 5 | 22-28 |  |  |  |  | 27 | 20
2546.02 |  | OLR | ABB Stotz-kontakt | TF65-33 | 480 | 3 | 5 | 25-33 |  |  |  |  | 27 | 20
2546.03 |  | OLR | ABB Stotz-kontakt | TF65-40 | 480 | 3 | 5 | 30-40 |  |  |  |  | 40 | 30
2546.04 |  | OLR | ABB Stotz-kontakt | TF65-47 | 480 | 3 | 5 | 36-47 |  |  |  |  | 40 | 30
2546.05 |  | OLR | ABB Stotz-kontakt | TF65-53 | 480 | 3 | 5 | 44-53 |  |  |  |  | 52 | 40
2546.06 |  | OLR | ABB Stotz-kontakt | TF65-60 | 480 | 3 | 5 | 50-60 |  |  |  |  | 52 | 40
2546.07 |  | OLR | ABB Stotz-kontakt | TF65-67 | 480 | 3 | 5 | 57-67 |  |  |  |  | 65 | 50
2546.08 |  | OLR | ABB Stotz-kontakt | EF65-70 | 480 | 3 | 5 | 25-70 |  |  |  |  | 65 | 50
2547 | D | [8 empty] | 480 | 3 | 35 |  |  | 2560 | 1,6,7 |  |  | E193298, Vol. 1, Sec. 2
|  | CB | ABB SACE | XT2SU3125EKIP_ | 480 | 3 | 35 | 125
|  | MC | ABB France | AF65 | 480 | 3 | 5 | 65 | 50
2547.01 |  | OLR | ABB Stotz-kontakt | TF65-28 | 480 | 3 | 5 | 22-28 |  |  |  |  | 27 | 20
2547.02 |  | OLR | ABB Stotz-kontakt | TF65-33 | 480 | 3 | 5 | 25-33 |  |  |  |  | 27 | 20
2547.03 |  | OLR | ABB Stotz-kontakt | TF65-40 | 480 | 3 | 5 | 30-40 |  |  |  |  | 40 | 30
2547.04 |  | OLR | ABB Stotz-kontakt | TF65-47 | 480 | 3 | 5 | 36-47 |  |  |  |  | 40 | 30
2547.05 |  | OLR | ABB Stotz-kontakt | TF65-53 | 480 | 3 | 5 | 44-53 |  |  |  |  | 52 | 40
2547.06 |  | OLR | ABB Stotz-kontakt | TF65-60 | 480 | 3 | 5 | 50-60 |  |  |  |  | 52 | 40
2547.07 |  | OLR | ABB Stotz-kontakt | TF65-67 | 480 | 3 | 5 | 57-67 |  |  |  |  | 65 | 50
2547.08 |  | OLR | ABB Stotz-kontakt | EF65-70 | 480 | 3 | 5 | 25-70 |  |  |  |  | 65 | 50
2548 | D | [8 empty] | 480 | 3 | 65 |  |  | 2560 | 1,6,7 |  |  | E193298, Vol. 1, Sec. 2
|  | CB | ABB SACE | XT2HU3125EKIP_ | 480 | 3 | 65 | 125
|  | MC | ABB France | AF65 | 480 | 3 | 5 | 65 | 50
2548.01 |  | OLR | ABB Stotz-kontakt | TF65-28 | 480 | 3 | 5 | 22-28 |  |  |  |  | 27 | 20
2548.02 |  | OLR | ABB Stotz-kontakt | TF65-33 | 480 | 3 | 5 | 25-33 |  |  |  |  | 27 | 20
2548.03 |  | OLR | ABB Stotz-kontakt | TF65-40 | 480 | 3 | 5 | 30-40 |  |  |  |  | 40 | 30
2548.04 |  | OLR | ABB Stotz-kontakt | TF65-47 | 480 | 3 | 5 | 36-47 |  |  |  |  | 40 | 30
2548.05 |  | OLR | ABB Stotz-kontakt | TF65-53 | 480 | 3 | 5 | 44-53 |  |  |  |  | 52 | 40
2548.06 |  | OLR | ABB Stotz-kontakt | TF65-60 | 480 | 3 | 5 | 50-60 |  |  |  |  | 52 | 40
2548.07 |  | OLR | ABB Stotz-kontakt | TF65-67 | 480 | 3 | 5 | 57-67 |  |  |  |  | 65 | 50
2548.08 |  | OLR | ABB Stotz-kontakt | EF65-70 | 480 | 3 | 5 | 25-70 |  |  |  |  | 65 | 50
2549 | D | [8 empty] | 480 | 3 | 100 |  |  | 2560 | 1,6,7 |  |  | E193298, Vol. 1, Sec. 2
|  | CB | ABB SACE | XT2LU3125EKIP_ | 480 | 3 | 100 | 125
|  | MC | ABB France | AF65 | 480 | 3 | 5 | 65 | 50
2549.01 |  | OLR | ABB Stotz-kontakt | TF65-28 | 480 | 3 | 5 | 22-28 |  |  |  |  | 27 | 20
2549.02 |  | OLR | ABB Stotz-kontakt | TF65-33 | 480 | 3 | 5 | 25-33 |  |  |  |  | 27 | 20
2549.03 |  | OLR | ABB Stotz-kontakt | TF65-40 | 480 | 3 | 5 | 30-40 |  |  |  |  | 40 | 30
2549.04 |  | OLR | ABB Stotz-kontakt | TF65-47 | 480 | 3 | 5 | 36-47 |  |  |  |  | 40 | 30
2549.05 |  | OLR | ABB Stotz-kontakt | TF65-53 | 480 | 3 | 5 | 44-53 |  |  |  |  | 52 | 40
2549.06 |  | OLR | ABB Stotz-kontakt | TF65-60 | 480 | 3 | 5 | 50-60 |  |  |  |  | 52 | 40
2549.07 |  | OLR | ABB Stotz-kontakt | TF65-67 | 480 | 3 | 5 | 57-67 |  |  |  |  | 65 | 50
2549.08 |  | OLR | ABB Stotz-kontakt | EF65-70 | 480 | 3 | 5 | 25-70 |  |  |  |  | 65 | 50
2550 | D | [8 empty] | 480 | 3 | 100 |  |  | 2560 | 1,6,7 |  |  | E193298, Vol. 1, Sec. 2
|  | CB | ABB SACE | XT2VU3125EKIP_ | 480 | 3 | 150 | 125
|  | MC | ABB France | AF65 | 480 | 3 | 5 | 65 | 50
2550.01 |  | OLR | ABB Stotz-kontakt | TF65-28 | 480 | 3 | 5 | 22-28 |  |  |  |  | 27 | 20
2550.02 |  | OLR | ABB Stotz-kontakt | TF65-33 | 480 | 3 | 5 | 25-33 |  |  |  |  | 27 | 20
2550.03 |  | OLR | ABB Stotz-kontakt | TF65-40 | 480 | 3 | 5 | 30-40 |  |  |  |  | 40 | 30
2550.04 |  | OLR | ABB Stotz-kontakt | TF65-47 | 480 | 3 | 5 | 36-47 |  |  |  |  | 40 | 30
2550.05 |  | OLR | ABB Stotz-kontakt | TF65-53 | 480 | 3 | 5 | 44-53 |  |  |  |  | 52 | 40
2550.06 |  | OLR | ABB Stotz-kontakt | TF65-60 | 480 | 3 | 5 | 50-60 |  |  |  |  | 52 | 40
2550.07 |  | OLR | ABB Stotz-kontakt | TF65-67 | 480 | 3 | 5 | 57-67 |  |  |  |  | 65 | 50
2550.08 |  | OLR | ABB Stotz-kontakt | EF65-70 | 480 | 3 | 5 | 25-70 |  |  |  |  | 65 | 50
2551 | D | [8 empty] | 480 | 3 | 100 |  |  | 2560 | 1,6,7 |  |  | E193298, Vol. 1, Sec. 2
|  | CB | ABB SACE | XT2HU3125JorM_ | 480 | 3 | 200 | 125
|  | MC | ABB France | AF65 | 480 | 3 | 5 | 65 | 50
2551.01 |  | OLR | ABB Stotz-kontakt | TF65-28 | 480 | 3 | 5 | 22-28 |  |  |  |  | 27 | 20
2551.02 |  | OLR | ABB Stotz-kontakt | TF65-33 | 480 | 3 | 5 | 25-33 |  |  |  |  | 27 | 20
2551.03 |  | OLR | ABB Stotz-kontakt | TF65-40 | 480 | 3 | 5 | 30-40 |  |  |  |  | 40 | 30
2551.04 |  | OLR | ABB Stotz-kontakt | TF65-47 | 480 | 3 | 5 | 36-47 |  |  |  |  | 40 | 30
2551.05 |  | OLR | ABB Stotz-kontakt | TF65-53 | 480 | 3 | 5 | 44-53 |  |  |  |  | 52 | 40
2551.06 |  | OLR | ABB Stotz-kontakt | TF65-60 | 480 | 3 | 5 | 50-60 |  |  |  |  | 52 | 40
2551.07 |  | OLR | ABB Stotz-kontakt | TF65-67 | 480 | 3 | 5 | 57-67 |  |  |  |  | 65 | 50
2551.08 |  | OLR | ABB Stotz-kontakt | EF65-70 | 480 | 3 | 5 | 25-70 |  |  |  |  | 65 | 50
2553 | D | [8 empty] | 480 | 3 | 35 |  |  | 2560 | 1,6,7 |  |  | E193298, Vol. 1, Sec. 2
|  | CB | ABB SACE | XT3SU3200M_ | 480 | 3 | 35 | 125
|  | MC | ABB France | AF65 | 480 | 3 | 5 | 65 | 50
2553.01 |  | OLR | ABB Stotz-kontakt | TF65-28 | 480 | 3 | 5 | 22-28 |  |  |  |  | 27 | 20
2553.02 |  | OLR | ABB Stotz-kontakt | TF65-33 | 480 | 3 | 5 | 25-33 |  |  |  |  | 27 | 20
2553.03 |  | OLR | ABB Stotz-kontakt | TF65-40 | 480 | 3 | 5 | 30-40 |  |  |  |  | 40 | 30
2553.04 |  | OLR | ABB Stotz-kontakt | TF65-47 | 480 | 3 | 5 | 36-47 |  |  |  |  | 40 | 30
2553.05 |  | OLR | ABB Stotz-kontakt | TF65-53 | 480 | 3 | 5 | 44-53 |  |  |  |  | 52 | 40
2553.06 |  | OLR | ABB Stotz-kontakt | TF65-60 | 480 | 3 | 5 | 50-60 |  |  |  |  | 52 | 40
2553.07 |  | OLR | ABB Stotz-kontakt | TF65-67 | 480 | 3 | 5 | 57-67 |  |  |  |  | 65 | 50
2553.08 |  | OLR | ABB Stotz-kontakt | EF65-70 | 480 | 3 | 5 | 25-70 |  |  |  |  | 65 | 50
2554 | D | [8 empty] | 480 | 3 | 25 |  |  | 2560 | 1,6,7 |  |  | E193298, Vol. 1, Sec. 2
|  | CB | ABB SACE | XT4NU3250EKIP_ | 480 | 3 | 25 | 250
|  | MC | ABB France | AF65 | 480 | 3 | 5 | 65 | 50
2554.01 |  | OLR | ABB Stotz-kontakt | TF65-28 | 480 | 3 | 5 | 22-28 |  |  |  |  | 27 | 20
2554.02 |  | OLR | ABB Stotz-kontakt | TF65-33 | 480 | 3 | 5 | 25-33 |  |  |  |  | 27 | 20
2554.03 |  | OLR | ABB Stotz-kontakt | TF65-40 | 480 | 3 | 5 | 30-40 |  |  |  |  | 40 | 30
2554.04 |  | OLR | ABB Stotz-kontakt | TF65-47 | 480 | 3 | 5 | 36-47 |  |  |  |  | 40 | 30
2554.05 |  | OLR | ABB Stotz-kontakt | TF65-53 | 480 | 3 | 5 | 44-53 |  |  |  |  | 52 | 40
2554.06 |  | OLR | ABB Stotz-kontakt | TF65-60 | 480 | 3 | 5 | 50-60 |  |  |  |  | 52 | 40
2554.07 |  | OLR | ABB Stotz-kontakt | TF65-67 | 480 | 3 | 5 | 57-67 |  |  |  |  | 65 | 50
2554.08 |  | OLR | ABB Stotz-kontakt | EF65-70 | 480 | 3 | 5 | 25-70 |  |  |  |  | 65 | 50
2555 | D | [8 empty] | 480 | 3 | 35 |  |  | 2560 | 1,6,7 |  |  | E193298, Vol. 1, Sec. 2
|  | CB | ABB SACE | XT4SU3250EKIP_ | 480 | 3 | 35 | 250
|  | MC | ABB France | AF65 | 480 | 3 | 5 | 65 | 50
2555.01 |  | OLR | ABB Stotz-kontakt | TF65-28 | 480 | 3 | 5 | 22-28 |  |  |  |  | 27 | 20
2555.02 |  | OLR | ABB Stotz-kontakt | TF65-33 | 480 | 3 | 5 | 25-33 |  |  |  |  | 27 | 20
2555.03 |  | OLR | ABB Stotz-kontakt | TF65-40 | 480 | 3 | 5 | 30-40 |  |  |  |  | 40 | 30
2555.04 |  | OLR | ABB Stotz-kontakt | TF65-47 | 480 | 3 | 5 | 36-47 |  |  |  |  | 40 | 30
2555.05 |  | OLR | ABB Stotz-kontakt | TF65-53 | 480 | 3 | 5 | 44-53 |  |  |  |  | 52 | 40
2555.06 |  | OLR | ABB Stotz-kontakt | TF65-60 | 480 | 3 | 5 | 50-60 |  |  |  |  | 52 | 40
2555.07 |  | OLR | ABB Stotz-kontakt | TF65-67 | 480 | 3 | 5 | 57-67 |  |  |  |  | 65 | 50
2555.08 |  | OLR | ABB Stotz-kontakt | EF65-70 | 480 | 3 | 5 | 25-70 |  |  |  |  | 65 | 50
2556 | D | [8 empty] | 480 | 3 | 65 |  |  | 2560 | 1,6,7 |  |  | E193298, Vol. 1, Sec. 2
|  | CB | ABB SACE | XT4HU3250EKIP_ | 480 | 3 | 65 | 250
|  | MC | ABB France | AF65 | 480 | 3 | 5 | 65 | 50
2556.01 |  | OLR | ABB Stotz-kontakt | TF65-28 | 480 | 3 | 5 | 22-28 |  |  |  |  | 27 | 20
2556.02 |  | OLR | ABB Stotz-kontakt | TF65-33 | 480 | 3 | 5 | 25-33 |  |  |  |  | 27 | 20
2556.03 |  | OLR | ABB Stotz-kontakt | TF65-40 | 480 | 3 | 5 | 30-40 |  |  |  |  | 40 | 30
2556.04 |  | OLR | ABB Stotz-kontakt | TF65-47 | 480 | 3 | 5 | 36-47 |  |  |  |  | 40 | 30
2556.05 |  | OLR | ABB Stotz-kontakt | TF65-53 | 480 | 3 | 5 | 44-53 |  |  |  |  | 52 | 40
2556.06 |  | OLR | ABB Stotz-kontakt | TF65-60 | 480 | 3 | 5 | 50-60 |  |  |  |  | 52 | 40
2556.07 |  | OLR | ABB Stotz-kontakt | TF65-67 | 480 | 3 | 5 | 57-67 |  |  |  |  | 65 | 50
2556.08 |  | OLR | ABB Stotz-kontakt | EF65-70 | 480 | 3 | 5 | 25-70 |  |  |  |  | 65 | 50
2557 | D | [8 empty] | 480 | 3 | 100 |  |  | 2560 | 1,6,7 |  |  | E193298, Vol. 1, Sec. 2
|  | CB | ABB SACE | XT4LU3250EKIP_ | 480 | 3 | 100 | 250
|  | MC | ABB France | AF65 | 480 | 3 | 5 | 65 | 50
2557.01 |  | OLR | ABB Stotz-kontakt | TF65-28 | 480 | 3 | 5 | 22-28 |  |  |  |  | 27 | 20
2557.02 |  | OLR | ABB Stotz-kontakt | TF65-33 | 480 | 3 | 5 | 25-33 |  |  |  |  | 27 | 20
2557.03 |  | OLR | ABB Stotz-kontakt | TF65-40 | 480 | 3 | 5 | 30-40 |  |  |  |  | 40 | 30
2557.04 |  | OLR | ABB Stotz-kontakt | TF65-47 | 480 | 3 | 5 | 36-47 |  |  |  |  | 40 | 30
2557.05 |  | OLR | ABB Stotz-kontakt | TF65-53 | 480 | 3 | 5 | 44-53 |  |  |  |  | 52 | 40
2557.06 |  | OLR | ABB Stotz-kontakt | TF65-60 | 480 | 3 | 5 | 50-60 |  |  |  |  | 52 | 40
2557.07 |  | OLR | ABB Stotz-kontakt | TF65-67 | 480 | 3 | 5 | 57-67 |  |  |  |  | 65 | 50
2557.08 |  | OLR | ABB Stotz-kontakt | EF65-70 | 480 | 3 | 5 | 25-70 |  |  |  |  | 65 | 50
2558 | D | [8 empty] | 480 | 3 | 100 |  |  | 2560 | 1,6,7 |  |  | E193298, Vol. 1, Sec. 2
|  | CB | ABB SACE | XT4VU3250EKIP_ | 480 | 3 | 150 | 250
|  | MC | ABB France | AF65 | 480 | 3 | 5 | 65 | 50
2558.01 |  | OLR | ABB Stotz-kontakt | TF65-28 | 480 | 3 | 5 | 22-28 |  |  |  |  | 27 | 20
2558.02 |  | OLR | ABB Stotz-kontakt | TF65-33 | 480 | 3 | 5 | 25-33 |  |  |  |  | 27 | 20
2558.03 |  | OLR | ABB Stotz-kontakt | TF65-40 | 480 | 3 | 5 | 30-40 |  |  |  |  | 40 | 30
2558.04 |  | OLR | ABB Stotz-kontakt | TF65-47 | 480 | 3 | 5 | 36-47 |  |  |  |  | 40 | 30
2558.05 |  | OLR | ABB Stotz-kontakt | TF65-53 | 480 | 3 | 5 | 44-53 |  |  |  |  | 52 | 40
2558.06 |  | OLR | ABB Stotz-kontakt | TF65-60 | 480 | 3 | 5 | 50-60 |  |  |  |  | 52 | 40
2558.07 |  | OLR | ABB Stotz-kontakt | TF65-67 | 480 | 3 | 5 | 57-67 |  |  |  |  | 65 | 50
2558.08 |  | OLR | ABB Stotz-kontakt | EF65-70 | 480 | 3 | 5 | 25-70 |  |  |  |  | 65 | 50
2559 | D | [8 empty] | 480 | 3 | 100 |  |  | 2560 | 1,6,7 |  |  | E193298, Vol. 1, Sec. 2
|  | CB | ABB SACE | XT4HU3150JorM_ | 480 | 3 | 200 | 150
|  | MC | ABB France | AF65 | 480 | 3 | 5 | 65 | 50
2559.01 |  | OLR | ABB Stotz-kontakt | TF65-28 | 480 | 3 | 5 | 22-28 |  |  |  |  | 27 | 20
2559.02 |  | OLR | ABB Stotz-kontakt | TF65-33 | 480 | 3 | 5 | 25-33 |  |  |  |  | 27 | 20
2559.03 |  | OLR | ABB Stotz-kontakt | TF65-40 | 480 | 3 | 5 | 30-40 |  |  |  |  | 40 | 30
2559.04 |  | OLR | ABB Stotz-kontakt | TF65-47 | 480 | 3 | 5 | 36-47 |  |  |  |  | 40 | 30
2559.05 |  | OLR | ABB Stotz-kontakt | TF65-53 | 480 | 3 | 5 | 44-53 |  |  |  |  | 52 | 40
2559.06 |  | OLR | ABB Stotz-kontakt | TF65-60 | 480 | 3 | 5 | 50-60 |  |  |  |  | 52 | 40
2559.07 |  | OLR | ABB Stotz-kontakt | TF65-67 | 480 | 3 | 5 | 57-67 |  |  |  |  | 65 | 50
2559.08 |  | OLR | ABB Stotz-kontakt | EF65-70 | 480 | 3 | 5 | 25-70 |  |  |  |  | 65 | 50
2560 | D | [8 empty] | 480 | 3 | 25 |  |  | 2560 | 1,6,7 |  |  | E193298, Vol. 1, Sec. 2
|  | CB | ABB SACE | T4N250E5W | 480 | 3 | 25 | 250
|  | MC | ABB France | AF65 | 480 | 3 | 5 | 65 | 50
2560.01 |  | OLR | ABB Stotz-kontakt | TF65-28 | 480 | 3 | 5 | 22-28 |  |  |  |  | 27 | 20
2560.02 |  | OLR | ABB Stotz-kontakt | TF65-33 | 480 | 3 | 5 | 25-33 |  |  |  |  | 27 | 20
2560.03 |  | OLR | ABB Stotz-kontakt | TF65-40 | 480 | 3 | 5 | 30-40 |  |  |  |  | 40 | 30
2560.04 |  | OLR | ABB Stotz-kontakt | TF65-47 | 480 | 3 | 5 | 36-47 |  |  |  |  | 40 | 30
2560.05 |  | OLR | ABB Stotz-kontakt | TF65-53 | 480 | 3 | 5 | 44-53 |  |  |  |  | 52 | 40
2560.06 |  | OLR | ABB Stotz-kontakt | TF65-60 | 480 | 3 | 5 | 50-60 |  |  |  |  | 52 | 40
2560.07 |  | OLR | ABB Stotz-kontakt | TF65-67 | 480 | 3 | 5 | 57-67 |  |  |  |  | 65 | 50
2560.08 |  | OLR | ABB Stotz-kontakt | EF65-70 | 480 | 3 | 5 | 25-70 |  |  |  |  | 65 | 50
2561 | D | [8 empty] | 480 | 3 | 35 |  |  | 2560 | 1,6,7 |  |  | E193298, Vol. 1, Sec. 2
|  | CB | ABB SACE | T4S250E5W | 480 | 3 | 35 | 250
|  | MC | ABB France | AF65 | 480 | 3 | 5 | 65 | 50
2561.01 |  | OLR | ABB Stotz-kontakt | TF65-28 | 480 | 3 | 5 | 22-28 |  |  |  |  | 27 | 20
2561.02 |  | OLR | ABB Stotz-kontakt | TF65-33 | 480 | 3 | 5 | 25-33 |  |  |  |  | 27 | 20
2561.03 |  | OLR | ABB Stotz-kontakt | TF65-40 | 480 | 3 | 5 | 30-40 |  |  |  |  | 40 | 30
2561.04 |  | OLR | ABB Stotz-kontakt | TF65-47 | 480 | 3 | 5 | 36-47 |  |  |  |  | 40 | 30
2561.05 |  | OLR | ABB Stotz-kontakt | TF65-53 | 480 | 3 | 5 | 44-53 |  |  |  |  | 52 | 40
2561.06 |  | OLR | ABB Stotz-kontakt | TF65-60 | 480 | 3 | 5 | 50-60 |  |  |  |  | 52 | 40
2561.07 |  | OLR | ABB Stotz-kontakt | TF65-67 | 480 | 3 | 5 | 57-67 |  |  |  |  | 65 | 50
2561.08 |  | OLR | ABB Stotz-kontakt | EF65-70 | 480 | 3 | 5 | 25-70 |  |  |  |  | 65 | 50
2562 | D | [8 empty] | 480 | 3 | 65 |  |  | 2560 | 1,6,7 |  |  | E193298, Vol. 1, Sec. 2
|  | CB | ABB SACE | T4H250E5W | 480 | 3 | 65 | 250
|  | MC | ABB France | AF65 | 480 | 3 | 5 | 65 | 50
2562.01 |  | OLR | ABB Stotz-kontakt | TF65-28 | 480 | 3 | 5 | 22-28 |  |  |  |  | 27 | 20
2562.02 |  | OLR | ABB Stotz-kontakt | TF65-33 | 480 | 3 | 5 | 25-33 |  |  |  |  | 27 | 20
2562.03 |  | OLR | ABB Stotz-kontakt | TF65-40 | 480 | 3 | 5 | 30-40 |  |  |  |  | 40 | 30
2562.04 |  | OLR | ABB Stotz-kontakt | TF65-47 | 480 | 3 | 5 | 36-47 |  |  |  |  | 40 | 30
2562.05 |  | OLR | ABB Stotz-kontakt | TF65-53 | 480 | 3 | 5 | 44-53 |  |  |  |  | 52 | 40
2562.06 |  | OLR | ABB Stotz-kontakt | TF65-60 | 480 | 3 | 5 | 50-60 |  |  |  |  | 52 | 40
2562.07 |  | OLR | ABB Stotz-kontakt | TF65-67 | 480 | 3 | 5 | 57-67 |  |  |  |  | 65 | 50
2562.08 |  | OLR | ABB Stotz-kontakt | EF65-70 | 480 | 3 | 5 | 25-70 |  |  |  |  | 65 | 50
2563 | D | [8 empty] | 480 | 3 | 100 |  |  | 2560 | 1,6,7 |  |  | E193298, Vol. 1, Sec. 2
|  | CB | ABB SACE | T4L250E5W | 480 | 3 | 100 | 250
|  | MC | ABB France | AF65 | 480 | 3 | 5 | 65 | 50
2563.01 |  | OLR | ABB Stotz-kontakt | TF65-28 | 480 | 3 | 5 | 22-28 |  |  |  |  | 27 | 20
2563.02 |  | OLR | ABB Stotz-kontakt | TF65-33 | 480 | 3 | 5 | 25-33 |  |  |  |  | 27 | 20
2563.03 |  | OLR | ABB Stotz-kontakt | TF65-40 | 480 | 3 | 5 | 30-40 |  |  |  |  | 40 | 30
2563.04 |  | OLR | ABB Stotz-kontakt | TF65-47 | 480 | 3 | 5 | 36-47 |  |  |  |  | 40 | 30
2563.05 |  | OLR | ABB Stotz-kontakt | TF65-53 | 480 | 3 | 5 | 44-53 |  |  |  |  | 52 | 40
2563.06 |  | OLR | ABB Stotz-kontakt | TF65-60 | 480 | 3 | 5 | 50-60 |  |  |  |  | 52 | 40
2563.07 |  | OLR | ABB Stotz-kontakt | TF65-67 | 480 | 3 | 5 | 57-67 |  |  |  |  | 65 | 50
2563.08 |  | OLR | ABB Stotz-kontakt | EF65-70 | 480 | 3 | 5 | 25-70 |  |  |  |  | 65 | 50
2564 | D | [8 empty] | 480 | 3 | 25 |  |  | 4800 | 1,6,7 |  |  | E193298, Vol. 1, Sec. 2
|  | CB | ABB SACE | XT2NU3125EKIP_ | 480 | 3 | 25 | 125
|  | MC | ABB France | AF80 | 480 | 3 | 10 | 77 | 60
2564.01 |  | OLR | ABB Stotz-kontakt | TF96-51 | 480 | 3 | 10 | 40-51 |  |  |  |  | 51 | 30
2564.02 |  | OLR | ABB Stotz-kontakt | TF96-60 | 480 | 3 | 10 | 48-60 |  |  |  |  | 60 | 40
2564.03 |  | OLR | ABB Stotz-kontakt | TF96-68 | 480 | 3 | 10 | 57-68 |  |  |  |  | 68 | 50
2564.04 |  | OLR | ABB Stotz-kontakt | TF96-78 | 480 | 3 | 10 | 65-78 |  |  |  |  | 77 | 60
2564.05 |  | OLR | ABB Stotz-kontakt | TF96-87 | 480 | 3 | 10 | 75-87 |  |  |  |  | 77 | 60
2564.06 |  | OLR | ABB Stotz-kontakt | EF96-100 | 480 | 3 | 10 | 36-100 |  |  |  |  | 77 | 60
2565 | D | [8 empty] | 480 | 3 | 35 |  |  | 4800 | 1,6,7 |  |  | E193298, Vol. 1, Sec. 2
|  | CB | ABB SACE | XT2SU3125EKIP_ | 480 | 3 | 35 | 125
|  | MC | ABB France | AF80 | 480 | 3 | 10 | 77 | 60
2565.01 |  | OLR | ABB Stotz-kontakt | TF96-51 | 480 | 3 | 10 | 40-51 |  |  |  |  | 51 | 30
2565.02 |  | OLR | ABB Stotz-kontakt | TF96-60 | 480 | 3 | 10 | 48-60 |  |  |  |  | 60 | 40
2565.03 |  | OLR | ABB Stotz-kontakt | TF96-68 | 480 | 3 | 10 | 57-68 |  |  |  |  | 68 | 50
2565.04 |  | OLR | ABB Stotz-kontakt | TF96-78 | 480 | 3 | 10 | 65-78 |  |  |  |  | 77 | 60
2565.05 |  | OLR | ABB Stotz-kontakt | TF96-87 | 480 | 3 | 10 | 75-87 |  |  |  |  | 77 | 60
2565.06 |  | OLR | ABB Stotz-kontakt | EF96-100 | 480 | 3 | 10 | 36-100 |  |  |  |  | 77 | 60
2566 | D | [8 empty] | 480 | 3 | 65 |  |  | 4800 | 1,6,7 |  |  | E193298, Vol. 1, Sec. 2
|  | CB | ABB SACE | XT2HU3125EKIP_ | 480 | 3 | 65 | 125
|  | MC | ABB France | AF80 | 480 | 3 | 10 | 77 | 60
2566.01 |  | OLR | ABB Stotz-kontakt | TF96-51 | 480 | 3 | 10 | 40-51 |  |  |  |  | 51 | 30
2566.02 |  | OLR | ABB Stotz-kontakt | TF96-60 | 480 | 3 | 10 | 48-60 |  |  |  |  | 60 | 40
2566.03 |  | OLR | ABB Stotz-kontakt | TF96-68 | 480 | 3 | 10 | 57-68 |  |  |  |  | 68 | 50
2566.04 |  | OLR | ABB Stotz-kontakt | TF96-78 | 480 | 3 | 10 | 65-78 |  |  |  |  | 77 | 60
2566.05 |  | OLR | ABB Stotz-kontakt | TF96-87 | 480 | 3 | 10 | 75-87 |  |  |  |  | 77 | 60
2566.06 |  | OLR | ABB Stotz-kontakt | EF96-100 | 480 | 3 | 10 | 36-100 |  |  |  |  | 77 | 60
2567 | D | [8 empty] | 480 | 3 | 100 |  |  | 4800 | 1,6,7 |  |  | E193298, Vol. 1, Sec. 2
|  | CB | ABB SACE | XT2LU3125EKIP_ | 480 | 3 | 100 | 125
|  | MC | ABB France | AF80 | 480 | 3 | 10 | 77 | 60
2567.01 |  | OLR | ABB Stotz-kontakt | TF96-51 | 480 | 3 | 10 | 40-51 |  |  |  |  | 51 | 30
2567.02 |  | OLR | ABB Stotz-kontakt | TF96-60 | 480 | 3 | 10 | 48-60 |  |  |  |  | 60 | 40
2567.03 |  | OLR | ABB Stotz-kontakt | TF96-68 | 480 | 3 | 10 | 57-68 |  |  |  |  | 68 | 50
2567.04 |  | OLR | ABB Stotz-kontakt | TF96-78 | 480 | 3 | 10 | 65-78 |  |  |  |  | 77 | 60
2567.05 |  | OLR | ABB Stotz-kontakt | TF96-87 | 480 | 3 | 10 | 75-87 |  |  |  |  | 77 | 60
2567.06 |  | OLR | ABB Stotz-kontakt | EF96-100 | 480 | 3 | 10 | 36-100 |  |  |  |  | 77 | 60
2568 | D | [8 empty] | 480 | 3 | 100 |  |  | 4800 | 1,6,7 |  |  | E193298, Vol. 1, Sec. 2
|  | CB | ABB SACE | XT2VU3125EKIP_ | 480 | 3 | 150 | 125
|  | MC | ABB France | AF80 | 480 | 3 | 10 | 77 | 60
2568.01 |  | OLR | ABB Stotz-kontakt | TF96-51 | 480 | 3 | 10 | 40-51 |  |  |  |  | 51 | 30
2568.02 |  | OLR | ABB Stotz-kontakt | TF96-60 | 480 | 3 | 10 | 48-60 |  |  |  |  | 60 | 40
2568.03 |  | OLR | ABB Stotz-kontakt | TF96-68 | 480 | 3 | 10 | 57-68 |  |  |  |  | 68 | 50
2568.04 |  | OLR | ABB Stotz-kontakt | TF96-78 | 480 | 3 | 10 | 65-78 |  |  |  |  | 77 | 60
2568.05 |  | OLR | ABB Stotz-kontakt | TF96-87 | 480 | 3 | 10 | 75-87 |  |  |  |  | 77 | 60
2568.06 |  | OLR | ABB Stotz-kontakt | EF96-100 | 480 | 3 | 10 | 36-100 |  |  |  |  | 77 | 60
2569 | D | [8 empty] | 480 | 3 | 65 |  |  | 4800 | 1,6,7 |  |  | E193298, Vol. 1, Sec. 2
|  | CB | ABB SACE | XT2HU3125JorM_ | 480 | 3 | 200 | 125
|  | MC | ABB France | AF80 | 480 | 3 | 10 | 77 | 60
2569.01 |  | OLR | ABB Stotz-kontakt | TF96-51 | 480 | 3 | 10 | 40-51 |  |  |  |  | 51 | 30
2569.02 |  | OLR | ABB Stotz-kontakt | TF96-60 | 480 | 3 | 10 | 48-60 |  |  |  |  | 60 | 40
2569.03 |  | OLR | ABB Stotz-kontakt | TF96-68 | 480 | 3 | 10 | 57-68 |  |  |  |  | 68 | 50
2569.04 |  | OLR | ABB Stotz-kontakt | TF96-78 | 480 | 3 | 10 | 65-78 |  |  |  |  | 77 | 60
2569.05 |  | OLR | ABB Stotz-kontakt | TF96-87 | 480 | 3 | 10 | 75-87 |  |  |  |  | 77 | 60
2569.06 |  | OLR | ABB Stotz-kontakt | EF96-100 | 480 | 3 | 10 | 36-100 |  |  |  |  | 77 | 60
2570 | D | [8 empty] | 480 | 3 | 65 |  |  | 4800 | 1,6,7 |  |  | E193298, Vol. 1, Sec. 2
|  | CB | ABB SACE | XT2HU3125JorM_ | 480 | 3 | 65 | 125
|  | MC | ABB France | AF96 | 480 | 3 | 10 | 77 | 60
2570.01 |  | OLR | ABB Stotz-kontakt | TF96-51 | 480 | 3 | 10 | 40-51 |  |  |  |  | 51 | 30
2570.02 |  | OLR | ABB Stotz-kontakt | TF96-60 | 480 | 3 | 10 | 48-60 |  |  |  |  | 60 | 40
2570.03 |  | OLR | ABB Stotz-kontakt | TF96-68 | 480 | 3 | 10 | 57-68 |  |  |  |  | 68 | 50
2570.04 |  | OLR | ABB Stotz-kontakt | TF96-78 | 480 | 3 | 10 | 65-78 |  |  |  |  | 77 | 60
2570.05 |  | OLR | ABB Stotz-kontakt | TF96-87 | 480 | 3 | 10 | 75-87 |  |  |  |  | 77 | 60
2570.06 |  | OLR | ABB Stotz-kontakt | EF96-100 | 480 | 3 | 10 | 36-100 |  |  |  |  | 77 | 60
2571 | D | [8 empty] | 480 | 3 | 35 |  |  | 4800 | 1,6,7 |  |  | E193298, Vol. 1, Sec. 2
|  | CB | ABB SACE | XT3SU3200M_ | 480 | 3 | 35 | 200
|  | MC | ABB France | AF80 | 480 | 3 | 10 | 77 | 60
2571.01 |  | OLR | ABB Stotz-kontakt | TF96-51 | 480 | 3 | 10 | 40-51 |  |  |  |  | 51 | 30
2571.02 |  | OLR | ABB Stotz-kontakt | TF96-60 | 480 | 3 | 10 | 48-60 |  |  |  |  | 60 | 40
2571.03 |  | OLR | ABB Stotz-kontakt | TF96-68 | 480 | 3 | 10 | 57-68 |  |  |  |  | 68 | 50
2571.04 |  | OLR | ABB Stotz-kontakt | TF96-78 | 480 | 3 | 10 | 65-78 |  |  |  |  | 77 | 60
2571.05 |  | OLR | ABB Stotz-kontakt | TF96-87 | 480 | 3 | 10 | 75-87 |  |  |  |  | 77 | 60
2571.06 |  | OLR | ABB Stotz-kontakt | EF96-100 | 480 | 3 | 10 | 36-100 |  |  |  |  | 77 | 60
2572 | D | [8 empty] | 480 | 3 | 25 |  |  | 4800 | 1,6,7 |  |  | E193298, Vol. 1, Sec. 2
|  | CB | ABB SACE | XT4NU3250EKIP_ | 480 | 3 | 25 | 250
|  | MC | ABB France | AF80 | 480 | 3 | 10 | 77 | 60
2572.01 |  | OLR | ABB Stotz-kontakt | TF96-51 | 480 | 3 | 10 | 40-51 |  |  |  |  | 51 | 30
2572.02 |  | OLR | ABB Stotz-kontakt | TF96-60 | 480 | 3 | 10 | 48-60 |  |  |  |  | 60 | 40
2572.03 |  | OLR | ABB Stotz-kontakt | TF96-68 | 480 | 3 | 10 | 57-68 |  |  |  |  | 68 | 50
2572.04 |  | OLR | ABB Stotz-kontakt | TF96-78 | 480 | 3 | 10 | 65-78 |  |  |  |  | 77 | 60
2572.05 |  | OLR | ABB Stotz-kontakt | TF96-87 | 480 | 3 | 10 | 75-87 |  |  |  |  | 77 | 60
2572.06 |  | OLR | ABB Stotz-kontakt | EF96-100 | 480 | 3 | 10 | 36-100 |  |  |  |  | 77 | 60
2573 | D | [8 empty] | 480 | 3 | 35 |  |  | 4800 | 1,6,7 |  |  | E193298, Vol. 1, Sec. 2
|  | CB | ABB SACE | XT4SU3250EKIP_ | 480 | 3 | 35 | 250
|  | MC | ABB France | AF80 | 480 | 3 | 10 | 77 | 60
2573.01 |  | OLR | ABB Stotz-kontakt | TF96-51 | 480 | 3 | 10 | 40-51 |  |  |  |  | 51 | 30
2573.02 |  | OLR | ABB Stotz-kontakt | TF96-60 | 480 | 3 | 10 | 48-60 |  |  |  |  | 60 | 40
2573.03 |  | OLR | ABB Stotz-kontakt | TF96-68 | 480 | 3 | 10 | 57-68 |  |  |  |  | 68 | 50
2573.04 |  | OLR | ABB Stotz-kontakt | TF96-78 | 480 | 3 | 10 | 65-78 |  |  |  |  | 77 | 60
2573.05 |  | OLR | ABB Stotz-kontakt | TF96-87 | 480 | 3 | 10 | 75-87 |  |  |  |  | 77 | 60
2573.06 |  | OLR | ABB Stotz-kontakt | EF96-100 | 480 | 3 | 10 | 36-100 |  |  |  |  | 77 | 60
2574 | D | [8 empty] | 480 | 3 | 65 |  |  | 4800 | 1,6,7 |  |  | E193298, Vol. 1, Sec. 2
|  | CB | ABB SACE | XT4HU3250EKIP_ | 480 | 3 | 65 | 250
|  | MC | ABB France | AF80 | 480 | 3 | 10 | 77 | 60
2574.01 |  | OLR | ABB Stotz-kontakt | TF96-51 | 480 | 3 | 10 | 40-51 |  |  |  |  | 51 | 30
2574.02 |  | OLR | ABB Stotz-kontakt | TF96-60 | 480 | 3 | 10 | 48-60 |  |  |  |  | 60 | 40
2574.03 |  | OLR | ABB Stotz-kontakt | TF96-68 | 480 | 3 | 10 | 57-68 |  |  |  |  | 68 | 50
2574.04 |  | OLR | ABB Stotz-kontakt | TF96-78 | 480 | 3 | 10 | 65-78 |  |  |  |  | 77 | 60
2574.05 |  | OLR | ABB Stotz-kontakt | TF96-87 | 480 | 3 | 10 | 75-87 |  |  |  |  | 77 | 60
2574.06 |  | OLR | ABB Stotz-kontakt | EF96-100 | 480 | 3 | 10 | 36-100 |  |  |  |  | 77 | 60
2575 | D | [8 empty] | 480 | 3 | 100 |  |  | 4800 | 1,6,7 |  |  | E193298, Vol. 1, Sec. 2
|  | CB | ABB SACE | XT4LU3250EKIP_ | 480 | 3 | 100 | 250
|  | MC | ABB France | AF80 | 480 | 3 | 10 | 77 | 60
2575.01 |  | OLR | ABB Stotz-kontakt | TF96-51 | 480 | 3 | 10 | 40-51 |  |  |  |  | 51 | 30
2575.02 |  | OLR | ABB Stotz-kontakt | TF96-60 | 480 | 3 | 10 | 48-60 |  |  |  |  | 60 | 40
2575.03 |  | OLR | ABB Stotz-kontakt | TF96-68 | 480 | 3 | 10 | 57-68 |  |  |  |  | 68 | 50
2575.04 |  | OLR | ABB Stotz-kontakt | TF96-78 | 480 | 3 | 10 | 65-78 |  |  |  |  | 77 | 60
2575.05 |  | OLR | ABB Stotz-kontakt | TF96-87 | 480 | 3 | 10 | 75-87 |  |  |  |  | 77 | 60
2575.06 |  | OLR | ABB Stotz-kontakt | EF96-100 | 480 | 3 | 10 | 36-100 |  |  |  |  | 77 | 60
2576 | D | [8 empty] | 480 | 3 | 100 |  |  | 4800 | 1,6,7 |  |  | E193298, Vol. 1, Sec. 2
|  | CB | ABB SACE | XT4VU3250EKIP_ | 480 | 3 | 150 | 250
|  | MC | ABB France | AF80 | 480 | 3 | 10 | 77 | 60
2576.01 |  | OLR | ABB Stotz-kontakt | TF96-51 | 480 | 3 | 10 | 40-51 |  |  |  |  | 51 | 30
2576.02 |  | OLR | ABB Stotz-kontakt | TF96-60 | 480 | 3 | 10 | 48-60 |  |  |  |  | 60 | 40
2576.03 |  | OLR | ABB Stotz-kontakt | TF96-68 | 480 | 3 | 10 | 57-68 |  |  |  |  | 68 | 50
2576.04 |  | OLR | ABB Stotz-kontakt | TF96-78 | 480 | 3 | 10 | 65-78 |  |  |  |  | 77 | 60
2576.05 |  | OLR | ABB Stotz-kontakt | TF96-87 | 480 | 3 | 10 | 75-87 |  |  |  |  | 77 | 60
2576.06 |  | OLR | ABB Stotz-kontakt | EF96-100 | 480 | 3 | 10 | 36-100 |  |  |  |  | 77 | 60
2577 | D | [8 empty] | 480 | 3 | 65 |  |  | 4800 | 1,6,7 |  |  | E193298, Vol. 1, Sec. 2
|  | CB | ABB SACE | XT4HU3150JorM_ | 480 | 3 | 200 | 150
|  | MC | ABB France | AF80 | 480 | 3 | 10 | 77 | 60
2577.01 |  | OLR | ABB Stotz-kontakt | TF96-51 | 480 | 3 | 10 | 40-51 |  |  |  |  | 51 | 30
2577.02 |  | OLR | ABB Stotz-kontakt | TF96-60 | 480 | 3 | 10 | 48-60 |  |  |  |  | 60 | 40
2577.03 |  | OLR | ABB Stotz-kontakt | TF96-68 | 480 | 3 | 10 | 57-68 |  |  |  |  | 68 | 50
2577.04 |  | OLR | ABB Stotz-kontakt | TF96-78 | 480 | 3 | 10 | 65-78 |  |  |  |  | 77 | 60
2577.05 |  | OLR | ABB Stotz-kontakt | TF96-87 | 480 | 3 | 10 | 75-87 |  |  |  |  | 77 | 60
2577.06 |  | OLR | ABB Stotz-kontakt | EF96-100 | 480 | 3 | 10 | 36-100 |  |  |  |  | 77 | 60
2578 | D | [8 empty] | 480 | 3 | 25 |  |  | 4800 | 1,6,7 |  |  | E193298, Vol. 1, Sec. 2
|  | CB | ABB SACE | T4N250E5W | 480 | 3 | 25 | 250
|  | MC | ABB France | AF80 | 480 | 3 | 10 | 77 | 60
2578.01 |  | OLR | ABB Stotz-kontakt | TF96-51 | 480 | 3 | 10 | 40-51 |  |  |  |  | 51 | 30
2578.02 |  | OLR | ABB Stotz-kontakt | TF96-60 | 480 | 3 | 10 | 48-60 |  |  |  |  | 60 | 40
2578.03 |  | OLR | ABB Stotz-kontakt | TF96-68 | 480 | 3 | 10 | 57-68 |  |  |  |  | 68 | 50
2578.04 |  | OLR | ABB Stotz-kontakt | TF96-78 | 480 | 3 | 10 | 65-78 |  |  |  |  | 77 | 60
2578.05 |  | OLR | ABB Stotz-kontakt | TF96-87 | 480 | 3 | 10 | 75-87 |  |  |  |  | 77 | 60
2578.06 |  | OLR | ABB Stotz-kontakt | EF96-100 | 480 | 3 | 10 | 36-100 |  |  |  |  | 77 | 60
2579 | D | [8 empty] | 480 | 3 | 35 |  |  | 4800 | 1,6,7 |  |  | E193298, Vol. 1, Sec. 2
|  | CB | ABB SACE | T4S250E5W | 480 | 3 | 35 | 250
|  | MC | ABB France | AF80 | 480 | 3 | 10 | 77 | 60
2579.01 |  | OLR | ABB Stotz-kontakt | TF96-51 | 480 | 3 | 10 | 40-51 |  |  |  |  | 51 | 30
2579.02 |  | OLR | ABB Stotz-kontakt | TF96-60 | 480 | 3 | 10 | 48-60 |  |  |  |  | 60 | 40
2579.03 |  | OLR | ABB Stotz-kontakt | TF96-68 | 480 | 3 | 10 | 57-68 |  |  |  |  | 68 | 50
2579.04 |  | OLR | ABB Stotz-kontakt | TF96-78 | 480 | 3 | 10 | 65-78 |  |  |  |  | 77 | 60
2579.05 |  | OLR | ABB Stotz-kontakt | TF96-87 | 480 | 3 | 10 | 75-87 |  |  |  |  | 77 | 60
2579.06 |  | OLR | ABB Stotz-kontakt | EF96-100 | 480 | 3 | 10 | 36-100 |  |  |  |  | 77 | 60
2580 | D | [8 empty] | 480 | 3 | 65 |  |  | 4800 | 1,6,7 |  |  | E193298, Vol. 1, Sec. 2
|  | CB | ABB SACE | T4H250E5W | 480 | 3 | 65 | 250
|  | MC | ABB France | AF80 | 480 | 3 | 10 | 77 | 60
2580.01 |  | OLR | ABB Stotz-kontakt | TF96-51 | 480 | 3 | 10 | 40-51 |  |  |  |  | 51 | 30
2580.02 |  | OLR | ABB Stotz-kontakt | TF96-60 | 480 | 3 | 10 | 48-60 |  |  |  |  | 60 | 40
2580.03 |  | OLR | ABB Stotz-kontakt | TF96-68 | 480 | 3 | 10 | 57-68 |  |  |  |  | 68 | 50
2580.04 |  | OLR | ABB Stotz-kontakt | TF96-78 | 480 | 3 | 10 | 65-78 |  |  |  |  | 77 | 60
2580.05 |  | OLR | ABB Stotz-kontakt | TF96-87 | 480 | 3 | 10 | 75-87 |  |  |  |  | 77 | 60
2580.06 |  | OLR | ABB Stotz-kontakt | EF96-100 | 480 | 3 | 10 | 36-100 |  |  |  |  | 77 | 60
2581 | D | [8 empty] | 480 | 3 | 100 |  |  | 4800 | 1,6,7 |  |  | E193298, Vol. 1, Sec. 2
|  | CB | ABB SACE | T4L250E5W | 480 | 3 | 100 | 250
|  | MC | ABB France | AF80 | 480 | 3 | 10 | 77 | 60
2581.01 |  | OLR | ABB Stotz-kontakt | TF96-51 | 480 | 3 | 10 | 40-51 |  |  |  |  | 51 | 30
2581.02 |  | OLR | ABB Stotz-kontakt | TF96-60 | 480 | 3 | 10 | 48-60 |  |  |  |  | 60 | 40
2581.03 |  | OLR | ABB Stotz-kontakt | TF96-68 | 480 | 3 | 10 | 57-68 |  |  |  |  | 68 | 50
2581.04 |  | OLR | ABB Stotz-kontakt | TF96-78 | 480 | 3 | 10 | 65-78 |  |  |  |  | 77 | 60
2581.05 |  | OLR | ABB Stotz-kontakt | TF96-87 | 480 | 3 | 10 | 75-87 |  |  |  |  | 77 | 60
2581.06 |  | OLR | ABB Stotz-kontakt | EF96-100 | 480 | 3 | 10 | 36-100 |  |  |  |  | 77 | 60
2582 | D | [8 empty] | 480 | 3 | 25 |  |  | 4800 | 1,6,7 |  |  | E193298, Vol. 1, Sec. 2
|  | CB | ABB SACE | XT2NU3125EKIP_ | 480 | 3 | 25 | 125
|  | MC | ABB France | AF80N3 | 480 | 3 | 10 | 65 | 50
2582.01 |  | OLR | ABB Stotz-kontakt | TF96-51 | 480 | 3 | 10 | 40-51 |  |  |  |  | 51 | 30
2582.02 |  | OLR | ABB Stotz-kontakt | TF96-60 | 480 | 3 | 10 | 48-60 |  |  |  |  | 60 | 40
2582.03 |  | OLR | ABB Stotz-kontakt | TF96-68 | 480 | 3 | 10 | 57-68 |  |  |  |  | 65 | 50
2582.04 |  | OLR | ABB Stotz-kontakt | EF96-100 | 480 | 3 | 10 | 36-100 |  |  |  |  | 65 | 50
2583 | D | [8 empty] | 480 | 3 | 35 |  |  | 4800 | 1,6,7 |  |  | E193298, Vol. 1, Sec. 2
|  | CB | ABB SACE | XT2SU3125EKIP_ | 480 | 3 | 35 | 125
|  | MC | ABB France | AF80N3 | 480 | 3 | 10 | 65 | 50
2583.01 |  | OLR | ABB Stotz-kontakt | TF96-51 | 480 | 3 | 10 | 40-51 |  |  |  |  | 51 | 30
2583.02 |  | OLR | ABB Stotz-kontakt | TF96-60 | 480 | 3 | 10 | 48-60 |  |  |  |  | 60 | 40
2583.03 |  | OLR | ABB Stotz-kontakt | TF96-68 | 480 | 3 | 10 | 57-68 |  |  |  |  | 65 | 50
2583.04 |  | OLR | ABB Stotz-kontakt | EF96-100 | 480 | 3 | 10 | 36-100 |  |  |  |  | 65 | 50
2584 | D | [8 empty] | 480 | 3 | 65 |  |  | 4800 | 1,6,7 |  |  | E193298, Vol. 1, Sec. 2
|  | CB | ABB SACE | XT2HU3125EKIP_ | 480 | 3 | 65 | 125
|  | MC | ABB France | AF80N3 | 480 | 3 | 10 | 65 | 50
2584.01 |  | OLR | ABB Stotz-kontakt | TF96-51 | 480 | 3 | 10 | 40-51 |  |  |  |  | 51 | 30
2584.02 |  | OLR | ABB Stotz-kontakt | TF96-60 | 480 | 3 | 10 | 48-60 |  |  |  |  | 60 | 40
2584.03 |  | OLR | ABB Stotz-kontakt | TF96-68 | 480 | 3 | 10 | 57-68 |  |  |  |  | 65 | 50
2584.04 |  | OLR | ABB Stotz-kontakt | EF96-100 | 480 | 3 | 10 | 36-100 |  |  |  |  | 65 | 50
2585 | D | [8 empty] | 480 | 3 | 100 |  |  | 4800 | 1,6,7 |  |  | E193298, Vol. 1, Sec. 2
|  | CB | ABB SACE | XT2LU3125EKIP_ | 480 | 3 | 100 | 125
|  | MC | ABB France | AF80N3 | 480 | 3 | 10 | 65 | 50
2585.01 |  | OLR | ABB Stotz-kontakt | TF96-51 | 480 | 3 | 10 | 40-51 |  |  |  |  | 51 | 30
2585.02 |  | OLR | ABB Stotz-kontakt | TF96-60 | 480 | 3 | 10 | 48-60 |  |  |  |  | 60 | 40
2585.03 |  | OLR | ABB Stotz-kontakt | TF96-68 | 480 | 3 | 10 | 57-68 |  |  |  |  | 65 | 50
2585.04 |  | OLR | ABB Stotz-kontakt | EF96-100 | 480 | 3 | 10 | 36-100 |  |  |  |  | 65 | 50
2586 | D | [8 empty] | 480 | 3 | 100 |  |  | 4800 | 1,6,7 |  |  | E193298, Vol. 1, Sec. 2
|  | CB | ABB SACE | XT2VU3125EKIP_ | 480 | 3 | 150 | 125
|  | MC | ABB France | AF80N3 | 480 | 3 | 10 | 65 | 50
2586.01 |  | OLR | ABB Stotz-kontakt | TF96-51 | 480 | 3 | 10 | 40-51 |  |  |  |  | 51 | 30
2586.02 |  | OLR | ABB Stotz-kontakt | TF96-60 | 480 | 3 | 10 | 48-60 |  |  |  |  | 60 | 40
2586.03 |  | OLR | ABB Stotz-kontakt | TF96-68 | 480 | 3 | 10 | 57-68 |  |  |  |  | 65 | 50
2586.04 |  | OLR | ABB Stotz-kontakt | EF96-100 | 480 | 3 | 10 | 36-100 |  |  |  |  | 65 | 50
2587 | D | [8 empty] | 480 | 3 | 65 |  |  | 4800 | 1,6,7 |  |  | E193298, Vol. 1, Sec. 2
|  | CB | ABB SACE | XT2HU3125JorM_ | 480 | 3 | 200 | 125
|  | MC | ABB France | AF80N3 | 480 | 3 | 10 | 65 | 50
2587.01 |  | OLR | ABB Stotz-kontakt | TF96-51 | 480 | 3 | 10 | 40-51 |  |  |  |  | 51 | 30
2587.02 |  | OLR | ABB Stotz-kontakt | TF96-60 | 480 | 3 | 10 | 48-60 |  |  |  |  | 60 | 40
2587.03 |  | OLR | ABB Stotz-kontakt | TF96-68 | 480 | 3 | 10 | 57-68 |  |  |  |  | 65 | 50
2587.04 |  | OLR | ABB Stotz-kontakt | EF96-100 | 480 | 3 | 10 | 36-100 |  |  |  |  | 65 | 50
2602 | D | [8 empty] | 480 | 3 | 65 |  |  | 4800 | 1,6,7 |  |  | E193298, Vol. 1, Sec. 2
|  | CB | ABB SACE | XT2HU3125JorM_ | 480 | 3 | 65 | 125
|  | MC | ABB France | AF96 | 480 | 3 | 10 | 77 | 60
2602.01 |  | OLR | ABB Stotz-kontakt | TF96-51 | 480 | 3 | 10 | 40-51 |  |  |  |  | 51 | 30
2602.02 |  | OLR | ABB Stotz-kontakt | TF96-60 | 480 | 3 | 10 | 48-60 |  |  |  |  | 60 | 40
2602.03 |  | OLR | ABB Stotz-kontakt | TF96-68 | 480 | 3 | 10 | 57-68 |  |  |  |  | 68 | 50
2602.04 |  | OLR | ABB Stotz-kontakt | TF96-78 | 480 | 3 | 10 | 65-78 |  |  |  |  | 77 | 60
2602.05 |  | OLR | ABB Stotz-kontakt | TF96-87 | 480 | 3 | 10 | 75-87 |  |  |  |  | 77 | 60
2602.06 |  | OLR | ABB Stotz-kontakt | EF96-100 | 480 | 3 | 10 | 36-100 |  |  |  |  | 77 | 60
2589 | D | [8 empty] | 480 | 3 | 35 |  |  | 4800 | 1,6,7 |  |  | E193298, Vol. 1, Sec. 2
|  | CB | ABB SACE | XT3SU3200M_ | 480 | 3 | 35 | 200
|  | MC | ABB France | AF80N3 | 480 | 3 | 10 | 65 | 50
2589.01 |  | OLR | ABB Stotz-kontakt | TF96-51 | 480 | 3 | 10 | 40-51 |  |  |  |  | 51 | 30
2589.02 |  | OLR | ABB Stotz-kontakt | TF96-60 | 480 | 3 | 10 | 48-60 |  |  |  |  | 60 | 40
2589.03 |  | OLR | ABB Stotz-kontakt | TF96-68 | 480 | 3 | 10 | 57-68 |  |  |  |  | 65 | 50
2589.04 |  | OLR | ABB Stotz-kontakt | EF96-100 | 480 | 3 | 10 | 36-100 |  |  |  |  | 65 | 50
2590 | D | [8 empty] | 480 | 3 | 25 |  |  | 4800 | 1,6,7 |  |  | E193298, Vol. 1, Sec. 2
|  | CB | ABB SACE | XT4NU3250EKIP_ | 480 | 3 | 25 | 250
|  | MC | ABB France | AF80N3 | 480 | 3 | 10 | 65 | 50
2590.01 |  | OLR | ABB Stotz-kontakt | TF96-51 | 480 | 3 | 10 | 40-51 |  |  |  |  | 51 | 30
2590.02 |  | OLR | ABB Stotz-kontakt | TF96-60 | 480 | 3 | 10 | 48-60 |  |  |  |  | 60 | 40
2590.03 |  | OLR | ABB Stotz-kontakt | TF96-68 | 480 | 3 | 10 | 57-68 |  |  |  |  | 65 | 50
2590.04 |  | OLR | ABB Stotz-kontakt | EF96-100 | 480 | 3 | 10 | 36-100 |  |  |  |  | 65 | 50
2591 | D | [8 empty] | 480 | 3 | 35 |  |  | 4800 | 1,6,7 |  |  | E193298, Vol. 1, Sec. 2
|  | CB | ABB SACE | XT4SU3250EKIP_ | 480 | 3 | 35 | 250
|  | MC | ABB France | AF80N3 | 480 | 3 | 10 | 65 | 50
2591.01 |  | OLR | ABB Stotz-kontakt | TF96-51 | 480 | 3 | 10 | 40-51 |  |  |  |  | 51 | 30
2591.02 |  | OLR | ABB Stotz-kontakt | TF96-60 | 480 | 3 | 10 | 48-60 |  |  |  |  | 60 | 40
2591.03 |  | OLR | ABB Stotz-kontakt | TF96-68 | 480 | 3 | 10 | 57-68 |  |  |  |  | 65 | 50
2591.04 |  | OLR | ABB Stotz-kontakt | EF96-100 | 480 | 3 | 10 | 36-100 |  |  |  |  | 65 | 50
2592 | D | [8 empty] | 480 | 3 | 65 |  |  | 4800 | 1,6,7 |  |  | E193298, Vol. 1, Sec. 2
|  | CB | ABB SACE | XT4HU3250JorM_ | 480 | 3 | 65 | 250
|  | MC | ABB France | AF80N3 | 480 | 3 | 10 | 65 | 50
2592.01 |  | OLR | ABB Stotz-kontakt | TF96-51 | 480 | 3 | 10 | 40-51 |  |  |  |  | 51 | 30
2592.02 |  | OLR | ABB Stotz-kontakt | TF96-60 | 480 | 3 | 10 | 48-60 |  |  |  |  | 60 | 40
2592.03 |  | OLR | ABB Stotz-kontakt | TF96-68 | 480 | 3 | 10 | 57-68 |  |  |  |  | 65 | 50
2592.04 |  | OLR | ABB Stotz-kontakt | EF96-100 | 480 | 3 | 10 | 36-100 |  |  |  |  | 65 | 50
2593 | D | [8 empty] | 480 | 3 | 100 |  |  | 4800 | 1,6,7 |  |  | E193298, Vol. 1, Sec. 2
|  | CB | ABB SACE | XT4LU3250EKIP_ | 480 | 3 | 100 | 250
|  | MC | ABB France | AF80N3 | 480 | 3 | 10 | 65 | 50
2593.01 |  | OLR | ABB Stotz-kontakt | TF96-51 | 480 | 3 | 10 | 40-51 |  |  |  |  | 51 | 30
2593.02 |  | OLR | ABB Stotz-kontakt | TF96-60 | 480 | 3 | 10 | 48-60 |  |  |  |  | 60 | 40
2593.03 |  | OLR | ABB Stotz-kontakt | TF96-68 | 480 | 3 | 10 | 57-68 |  |  |  |  | 65 | 50
2593.04 |  | OLR | ABB Stotz-kontakt | EF96-100 | 480 | 3 | 10 | 36-100 |  |  |  |  | 65 | 50
2594 | D | [8 empty] | 480 | 3 | 100 |  |  | 4800 | 1,6,7 |  |  | E193298, Vol. 1, Sec. 2
|  | CB | ABB SACE | XT4VU3250EKIP_ | 480 | 3 | 150 | 250
|  | MC | ABB France | AF80N3 | 480 | 3 | 10 | 65 | 50
2594.01 |  | OLR | ABB Stotz-kontakt | TF96-51 | 480 | 3 | 10 | 40-51 |  |  |  |  | 51 | 30
2594.02 |  | OLR | ABB Stotz-kontakt | TF96-60 | 480 | 3 | 10 | 48-60 |  |  |  |  | 60 | 40
2594.03 |  | OLR | ABB Stotz-kontakt | TF96-68 | 480 | 3 | 10 | 57-68 |  |  |  |  | 65 | 50
2594.04 |  | OLR | ABB Stotz-kontakt | EF96-100 | 480 | 3 | 10 | 36-100 |  |  |  |  | 65 | 50
2596 | D | [8 empty] | 480 | 3 | 25 |  |  | 4800 | 1,6,7 |  |  | E193298, Vol. 1, Sec. 2
|  | CB | ABB SACE | T4N250E5W | 480 | 3 | 25 | 250
|  | MC | ABB France | AF80N3 | 480 | 3 | 10 | 65 | 50
2596.01 |  | OLR | ABB Stotz-kontakt | TF96-51 | 480 | 3 | 10 | 40-51 |  |  |  |  | 51 | 30
2596.02 |  | OLR | ABB Stotz-kontakt | TF96-60 | 480 | 3 | 10 | 48-60 |  |  |  |  | 60 | 40
2596.03 |  | OLR | ABB Stotz-kontakt | TF96-68 | 480 | 3 | 10 | 57-68 |  |  |  |  | 65 | 50
2596.04 |  | OLR | ABB Stotz-kontakt | EF96-100 | 480 | 3 | 10 | 36-100 |  |  |  |  | 65 | 50
2597 | D | [8 empty] | 480 | 3 | 35 |  |  | 4800 | 1,6,7 |  |  | E193298, Vol. 1, Sec. 2
|  | CB | ABB SACE | T4S250E5W | 480 | 3 | 35 | 250
|  | MC | ABB France | AF80N3 | 480 | 3 | 10 | 65 | 50
2597.01 |  | OLR | ABB Stotz-kontakt | TF96-51 | 480 | 3 | 10 | 40-51 |  |  |  |  | 51 | 30
2597.02 |  | OLR | ABB Stotz-kontakt | TF96-60 | 480 | 3 | 10 | 48-60 |  |  |  |  | 60 | 40
2597.03 |  | OLR | ABB Stotz-kontakt | TF96-68 | 480 | 3 | 10 | 57-68 |  |  |  |  | 65 | 50
2597.04 |  | OLR | ABB Stotz-kontakt | EF96-100 | 480 | 3 | 10 | 36-100 |  |  |  |  | 65 | 50
2598 | D | [8 empty] | 480 | 3 | 65 |  |  | 4800 | 1,6,7 |  |  | E193298, Vol. 1, Sec. 2
|  | CB | ABB SACE | T4H250E5W | 480 | 3 | 65 | 250
|  | MC | ABB France | AF80N3 | 480 | 3 | 10 | 65 | 50
2598.01 |  | OLR | ABB Stotz-kontakt | TF96-51 | 480 | 3 | 10 | 40-51 |  |  |  |  | 51 | 30
2598.02 |  | OLR | ABB Stotz-kontakt | TF96-60 | 480 | 3 | 10 | 48-60 |  |  |  |  | 60 | 40
2598.03 |  | OLR | ABB Stotz-kontakt | TF96-68 | 480 | 3 | 10 | 57-68 |  |  |  |  | 65 | 50
2598.04 |  | OLR | ABB Stotz-kontakt | EF96-100 | 480 | 3 | 10 | 36-100 |  |  |  |  | 65 | 50
2599 | D | [8 empty] | 480 | 3 | 100 |  |  | 4800 | 1,6,7 |  |  | E193298, Vol. 1, Sec. 2
|  | CB | ABB SACE | T4L250E5W | 480 | 3 | 100 | 250
|  | MC | ABB France | AF80N3 | 480 | 3 | 10 | 65 | 50
2599.01 |  | OLR | ABB Stotz-kontakt | TF96-51 | 480 | 3 | 10 | 40-51 |  |  |  |  | 51 | 30
2599.02 |  | OLR | ABB Stotz-kontakt | TF96-60 | 480 | 3 | 10 | 48-60 |  |  |  |  | 60 | 40
2599.03 |  | OLR | ABB Stotz-kontakt | TF96-68 | 480 | 3 | 10 | 57-68 |  |  |  |  | 65 | 50
2599.04 |  | OLR | ABB Stotz-kontakt | EF96-100 | 480 | 3 | 10 | 36-100 |  |  |  |  | 65 | 50
2600 | D | [8 empty] | 480 | 3 | 25 |  |  | 4800 | 1,6,7 |  |  | E193298, Vol. 1, Sec. 2
|  | CB | ABB SACE | XT2NU3125EKIP_ | 480 | 3 | 25 | 125
|  | MC | ABB France | AF96 | 480 | 3 | 10 | 77 | 60
2600.01 |  | OLR | ABB Stotz-kontakt | TF96-51 | 480 | 3 | 10 | 40-51 |  |  |  |  | 51 | 30
2600.02 |  | OLR | ABB Stotz-kontakt | TF96-60 | 480 | 3 | 10 | 48-60 |  |  |  |  | 60 | 40
2600.03 |  | OLR | ABB Stotz-kontakt | TF96-68 | 480 | 3 | 10 | 57-68 |  |  |  |  | 68 | 50
2600.04 |  | OLR | ABB Stotz-kontakt | TF96-78 | 480 | 3 | 10 | 65-78 |  |  |  |  | 77 | 60
2600.05 |  | OLR | ABB Stotz-kontakt | TF96-87 | 480 | 3 | 10 | 75-87 |  |  |  |  | 77 | 60
2600.06 |  | OLR | ABB Stotz-kontakt | EF96-100 | 480 | 3 | 10 | 36-100 |  |  |  |  | 77 | 60
2601 | D | [8 empty] | 480 | 3 | 35 |  |  | 4800 | 1,6,7 |  |  | E193298, Vol. 1, Sec. 2
|  | CB | ABB SACE | XT2SU3125EKIP_ | 480 | 3 | 35 | 125
|  | MC | ABB France | AF96 | 480 | 3 | 10 | 77 | 60
2601.01 |  | OLR | ABB Stotz-kontakt | TF96-51 | 480 | 3 | 10 | 40-51 |  |  |  |  | 51 | 30
2601.02 |  | OLR | ABB Stotz-kontakt | TF96-60 | 480 | 3 | 10 | 48-60 |  |  |  |  | 60 | 40
2601.03 |  | OLR | ABB Stotz-kontakt | TF96-68 | 480 | 3 | 10 | 57-68 |  |  |  |  | 68 | 50
2601.04 |  | OLR | ABB Stotz-kontakt | TF96-78 | 480 | 3 | 10 | 65-78 |  |  |  |  | 77 | 60
2601.05 |  | OLR | ABB Stotz-kontakt | TF96-87 | 480 | 3 | 10 | 75-87 |  |  |  |  | 77 | 60
2601.06 |  | OLR | ABB Stotz-kontakt | EF96-100 | 480 | 3 | 10 | 36-100 |  |  |  |  | 77 | 60
2602 | D | [8 empty] | 480 | 3 | 65 |  |  | 4800 | 1,6,7 |  |  | E193298, Vol. 1, Sec. 2
|  | CB | ABB SACE | XT2HU3125JorM_ | 480 | 3 | 65 | 125
|  | MC | ABB France | AF96 | 480 | 3 | 10 | 77 | 60
2602.01 |  | OLR | ABB Stotz-kontakt | TF96-51 | 480 | 3 | 10 | 40-51 |  |  |  |  | 51 | 30
2602.02 |  | OLR | ABB Stotz-kontakt | TF96-60 | 480 | 3 | 10 | 48-60 |  |  |  |  | 60 | 40
2602.03 |  | OLR | ABB Stotz-kontakt | TF96-68 | 480 | 3 | 10 | 57-68 |  |  |  |  | 68 | 50
2602.04 |  | OLR | ABB Stotz-kontakt | TF96-78 | 480 | 3 | 10 | 65-78 |  |  |  |  | 77 | 60
2602.05 |  | OLR | ABB Stotz-kontakt | TF96-87 | 480 | 3 | 10 | 75-87 |  |  |  |  | 77 | 60
2602.06 |  | OLR | ABB Stotz-kontakt | EF96-100 | 480 | 3 | 10 | 36-100 |  |  |  |  | 77 | 60
2603 | D | [8 empty] | 480 | 3 | 100 |  |  | 4800 | 1,6,7 |  |  | E193298, Vol. 1, Sec. 2
|  | CB | ABB SACE | XT2LU3125EKIP_ | 480 | 3 | 100 | 125
|  | MC | ABB France | AF96 | 480 | 3 | 10 | 77 | 60
2603.01 |  | OLR | ABB Stotz-kontakt | TF96-51 | 480 | 3 | 10 | 40-51 |  |  |  |  | 51 | 30
2603.02 |  | OLR | ABB Stotz-kontakt | TF96-60 | 480 | 3 | 10 | 48-60 |  |  |  |  | 60 | 40
2603.03 |  | OLR | ABB Stotz-kontakt | TF96-68 | 480 | 3 | 10 | 57-68 |  |  |  |  | 68 | 50
2603.04 |  | OLR | ABB Stotz-kontakt | TF96-78 | 480 | 3 | 10 | 65-78 |  |  |  |  | 77 | 60
2603.05 |  | OLR | ABB Stotz-kontakt | TF96-87 | 480 | 3 | 10 | 75-87 |  |  |  |  | 77 | 60
2603.06 |  | OLR | ABB Stotz-kontakt | EF96-100 | 480 | 3 | 10 | 36-100 |  |  |  |  | 77 | 60
2604 | D | [8 empty] | 480 | 3 | 100 |  |  | 4800 | 1,6,7 |  |  | E193298, Vol. 1, Sec. 2
|  | CB | ABB SACE | XT2VU3125EKIP_ | 480 | 3 | 150 | 125
|  | MC | ABB France | AF96 | 480 | 3 | 10 | 77 | 60
2604.01 |  | OLR | ABB Stotz-kontakt | TF96-51 | 480 | 3 | 10 | 40-51 |  |  |  |  | 51 | 30
2604.02 |  | OLR | ABB Stotz-kontakt | TF96-60 | 480 | 3 | 10 | 48-60 |  |  |  |  | 60 | 40
2604.03 |  | OLR | ABB Stotz-kontakt | TF96-68 | 480 | 3 | 10 | 57-68 |  |  |  |  | 68 | 50
2604.04 |  | OLR | ABB Stotz-kontakt | TF96-78 | 480 | 3 | 10 | 65-78 |  |  |  |  | 77 | 60
2604.05 |  | OLR | ABB Stotz-kontakt | TF96-87 | 480 | 3 | 10 | 75-87 |  |  |  |  | 77 | 60
2604.06 |  | OLR | ABB Stotz-kontakt | EF96-100 | 480 | 3 | 10 | 36-100 |  |  |  |  | 77 | 60
2607 | D | [8 empty] | 480 | 3 | 35 |  |  | 4800 | 1,6,7 |  |  | E193298, Vol. 1, Sec. 2
|  | CB | ABB SACE | XT3SU3200M_ | 480 | 3 | 35 | 200
|  | MC | ABB France | AF96 | 480 | 3 | 10 | 77 | 60
2607.01 |  | OLR | ABB Stotz-kontakt | TF96-51 | 480 | 3 | 10 | 40-51 |  |  |  |  | 51 | 30
2607.02 |  | OLR | ABB Stotz-kontakt | TF96-60 | 480 | 3 | 10 | 48-60 |  |  |  |  | 60 | 40
2607.03 |  | OLR | ABB Stotz-kontakt | TF96-68 | 480 | 3 | 10 | 57-68 |  |  |  |  | 68 | 50
2607.04 |  | OLR | ABB Stotz-kontakt | TF96-78 | 480 | 3 | 10 | 65-78 |  |  |  |  | 77 | 60
2607.05 |  | OLR | ABB Stotz-kontakt | TF96-87 | 480 | 3 | 10 | 75-87 |  |  |  |  | 77 | 60
2607.06 |  | OLR | ABB Stotz-kontakt | EF96-100 | 480 | 3 | 10 | 36-100 |  |  |  |  | 77 | 60
2608 | D | [8 empty] | 480 | 3 | 25 |  |  | 4800 | 1,6,7 |  |  | E193298, Vol. 1, Sec. 2
|  | CB | ABB SACE | XT4NU3250EKIP_ | 480 | 3 | 25 | 250
|  | MC | ABB France | AF96 | 480 | 3 | 10 | 77 | 60
2608.01 |  | OLR | ABB Stotz-kontakt | TF96-51 | 480 | 3 | 10 | 40-51 |  |  |  |  | 51 | 30
2608.02 |  | OLR | ABB Stotz-kontakt | TF96-60 | 480 | 3 | 10 | 48-60 |  |  |  |  | 60 | 40
2608.03 |  | OLR | ABB Stotz-kontakt | TF96-68 | 480 | 3 | 10 | 57-68 |  |  |  |  | 68 | 50
2608.04 |  | OLR | ABB Stotz-kontakt | TF96-78 | 480 | 3 | 10 | 65-78 |  |  |  |  | 77 | 60
2608.05 |  | OLR | ABB Stotz-kontakt | TF96-87 | 480 | 3 | 10 | 75-87 |  |  |  |  | 77 | 60
2608.06 |  | OLR | ABB Stotz-kontakt | EF96-100 | 480 | 3 | 10 | 36-100 |  |  |  |  | 77 | 60
2609 | D | [8 empty] | 480 | 3 | 35 |  |  | 4800 | 1,6,7 |  |  | E193298, Vol. 1, Sec. 2
|  | CB | ABB SACE | XT4SU3250EKIP_ | 480 | 3 | 35 | 250
|  | MC | ABB France | AF96 | 480 | 3 | 10 | 77 | 60
2609.01 |  | OLR | ABB Stotz-kontakt | TF96-51 | 480 | 3 | 10 | 40-51 |  |  |  |  | 51 | 30
2609.02 |  | OLR | ABB Stotz-kontakt | TF96-60 | 480 | 3 | 10 | 48-60 |  |  |  |  | 60 | 40
2609.03 |  | OLR | ABB Stotz-kontakt | TF96-68 | 480 | 3 | 10 | 57-68 |  |  |  |  | 68 | 50
2609.04 |  | OLR | ABB Stotz-kontakt | TF96-78 | 480 | 3 | 10 | 65-78 |  |  |  |  | 77 | 60
2609.05 |  | OLR | ABB Stotz-kontakt | TF96-87 | 480 | 3 | 10 | 75-87 |  |  |  |  | 77 | 60
2609.06 |  | OLR | ABB Stotz-kontakt | EF96-100 | 480 | 3 | 10 | 36-100 |  |  |  |  | 77 | 60
2610 | D | [8 empty] | 480 | 3 | 65 |  |  | 4800 | 1,6,7 |  |  | E193298, Vol. 1, Sec. 2
|  | CB | ABB SACE | XT4HU3250JorM_ | 480 | 3 | 65 | 250
|  | MC | ABB France | AF96 | 480 | 3 | 10 | 77 | 60
2610.01 |  | OLR | ABB Stotz-kontakt | TF96-51 | 480 | 3 | 10 | 40-51 |  |  |  |  | 51 | 30
2610.02 |  | OLR | ABB Stotz-kontakt | TF96-60 | 480 | 3 | 10 | 48-60 |  |  |  |  | 60 | 40
2610.03 |  | OLR | ABB Stotz-kontakt | TF96-68 | 480 | 3 | 10 | 57-68 |  |  |  |  | 68 | 50
2610.04 |  | OLR | ABB Stotz-kontakt | TF96-78 | 480 | 3 | 10 | 65-78 |  |  |  |  | 77 | 60
2610.05 |  | OLR | ABB Stotz-kontakt | TF96-87 | 480 | 3 | 10 | 75-87 |  |  |  |  | 77 | 60
2610.06 |  | OLR | ABB Stotz-kontakt | EF96-100 | 480 | 3 | 10 | 36-100 |  |  |  |  | 77 | 60
2611 | D | [8 empty] | 480 | 3 | 100 |  |  | 4800 | 1,6,7 |  |  | E193298, Vol. 1, Sec. 2
|  | CB | ABB SACE | XT4LU3250EKIP_ | 480 | 3 | 100 | 250
|  | MC | ABB France | AF96 | 480 | 3 | 10 | 77 | 60
2611.01 |  | OLR | ABB Stotz-kontakt | TF96-51 | 480 | 3 | 10 | 40-51 |  |  |  |  | 51 | 30
2611.02 |  | OLR | ABB Stotz-kontakt | TF96-60 | 480 | 3 | 10 | 48-60 |  |  |  |  | 60 | 40
2611.03 |  | OLR | ABB Stotz-kontakt | TF96-68 | 480 | 3 | 10 | 57-68 |  |  |  |  | 68 | 50
2611.04 |  | OLR | ABB Stotz-kontakt | TF96-78 | 480 | 3 | 10 | 65-78 |  |  |  |  | 77 | 60
2611.05 |  | OLR | ABB Stotz-kontakt | TF96-87 | 480 | 3 | 10 | 75-87 |  |  |  |  | 77 | 60
2611.06 |  | OLR | ABB Stotz-kontakt | EF96-100 | 480 | 3 | 10 | 36-100 |  |  |  |  | 77 | 60
2612 | D | [8 empty] | 480 | 3 | 100 |  |  | 4800 | 1,6,7 |  |  | E193298, Vol. 1, Sec. 2
|  | CB | ABB SACE | XT4VU3250EKIP_ | 480 | 3 | 150 | 250
|  | MC | ABB France | AF96 | 480 | 3 | 10 | 77 | 60
2612.01 |  | OLR | ABB Stotz-kontakt | TF96-51 | 480 | 3 | 10 | 40-51 |  |  |  |  | 51 | 30
2612.02 |  | OLR | ABB Stotz-kontakt | TF96-60 | 480 | 3 | 10 | 48-60 |  |  |  |  | 60 | 40
2612.03 |  | OLR | ABB Stotz-kontakt | TF96-68 | 480 | 3 | 10 | 57-68 |  |  |  |  | 68 | 50
2612.04 |  | OLR | ABB Stotz-kontakt | TF96-78 | 480 | 3 | 10 | 65-78 |  |  |  |  | 77 | 60
2612.05 |  | OLR | ABB Stotz-kontakt | TF96-87 | 480 | 3 | 10 | 75-87 |  |  |  |  | 77 | 60
2612.06 |  | OLR | ABB Stotz-kontakt | EF96-100 | 480 | 3 | 10 | 36-100 |  |  |  |  | 77 | 60
2614 | D | [8 empty] | 480 | 3 | 25 |  |  | 4800 | 1,6,7 |  |  | E193298, Vol. 1, Sec. 2
|  | CB | ABB SACE | T4N250E5W | 480 | 3 | 25 | 250
|  | MC | ABB France | AF96 | 480 | 3 | 10 | 77 | 60
2614.01 |  | OLR | ABB Stotz-kontakt | TF96-51 | 480 | 3 | 10 | 40-51 |  |  |  |  | 51 | 30
2614.02 |  | OLR | ABB Stotz-kontakt | TF96-60 | 480 | 3 | 10 | 48-60 |  |  |  |  | 60 | 40
2614.03 |  | OLR | ABB Stotz-kontakt | TF96-68 | 480 | 3 | 10 | 57-68 |  |  |  |  | 68 | 50
2614.04 |  | OLR | ABB Stotz-kontakt | TF96-78 | 480 | 3 | 10 | 65-78 |  |  |  |  | 77 | 60
2614.05 |  | OLR | ABB Stotz-kontakt | TF96-87 | 480 | 3 | 10 | 75-87 |  |  |  |  | 77 | 60
2614.06 |  | OLR | ABB Stotz-kontakt | EF96-100 | 480 | 3 | 10 | 36-100 |  |  |  |  | 77 | 60
2615 | D | [8 empty] | 480 | 3 | 35 |  |  | 4800 | 1,6,7 |  |  | E193298, Vol. 1, Sec. 2
|  | CB | ABB SACE | T4S250E5W | 480 | 3 | 35 | 250
|  | MC | ABB France | AF96 | 480 | 3 | 10 | 77 | 60
2615.01 |  | OLR | ABB Stotz-kontakt | TF96-51 | 480 | 3 | 10 | 40-51 |  |  |  |  | 51 | 30
2615.02 |  | OLR | ABB Stotz-kontakt | TF96-60 | 480 | 3 | 10 | 48-60 |  |  |  |  | 60 | 40
2615.03 |  | OLR | ABB Stotz-kontakt | TF96-68 | 480 | 3 | 10 | 57-68 |  |  |  |  | 68 | 50
2615.04 |  | OLR | ABB Stotz-kontakt | TF96-78 | 480 | 3 | 10 | 65-78 |  |  |  |  | 77 | 60
2615.05 |  | OLR | ABB Stotz-kontakt | TF96-87 | 480 | 3 | 10 | 75-87 |  |  |  |  | 77 | 60
2615.06 |  | OLR | ABB Stotz-kontakt | EF96-100 | 480 | 3 | 10 | 36-100 |  |  |  |  | 77 | 60
2616 | D | [8 empty] | 480 | 3 | 65 |  |  | 4800 | 1,6,7 |  |  | E193298, Vol. 1, Sec. 2
|  | CB | ABB SACE | T4H250E5W | 480 | 3 | 65 | 250
|  | MC | ABB France | AF96 | 480 | 3 | 10 | 77 | 60
2616.01 |  | OLR | ABB Stotz-kontakt | TF96-51 | 480 | 3 | 10 | 40-51 |  |  |  |  | 51 | 30
2616.02 |  | OLR | ABB Stotz-kontakt | TF96-60 | 480 | 3 | 10 | 48-60 |  |  |  |  | 60 | 40
2616.03 |  | OLR | ABB Stotz-kontakt | TF96-68 | 480 | 3 | 10 | 57-68 |  |  |  |  | 68 | 50
2616.04 |  | OLR | ABB Stotz-kontakt | TF96-78 | 480 | 3 | 10 | 65-78 |  |  |  |  | 77 | 60
2616.05 |  | OLR | ABB Stotz-kontakt | TF96-87 | 480 | 3 | 10 | 75-87 |  |  |  |  | 77 | 60
2616.06 |  | OLR | ABB Stotz-kontakt | EF96-100 | 480 | 3 | 10 | 36-100 |  |  |  |  | 77 | 60
2617 | D | [8 empty] | 480 | 3 | 100 |  |  | 4800 | 1,6,7 |  |  | E193298, Vol. 1, Sec. 2
|  | CB | ABB SACE | T4L250E5W | 480 | 3 | 100 | 250
|  | MC | ABB France | AF96 | 480 | 3 | 10 | 77 | 60
2617.01 |  | OLR | ABB Stotz-kontakt | TF96-51 | 480 | 3 | 10 | 40-51 |  |  |  |  | 51 | 30
2617.02 |  | OLR | ABB Stotz-kontakt | TF96-60 | 480 | 3 | 10 | 48-60 |  |  |  |  | 60 | 40
2617.03 |  | OLR | ABB Stotz-kontakt | TF96-68 | 480 | 3 | 10 | 57-68 |  |  |  |  | 68 | 50
2617.04 |  | OLR | ABB Stotz-kontakt | TF96-78 | 480 | 3 | 10 | 65-78 |  |  |  |  | 77 | 60
2617.05 |  | OLR | ABB Stotz-kontakt | TF96-87 | 480 | 3 | 10 | 75-87 |  |  |  |  | 77 | 60
2617.06 |  | OLR | ABB Stotz-kontakt | EF96-100 | 480 | 3 | 10 | 36-100 |  |  |  |  | 77 | 60
2618 | D | [8 empty] | 480 | 3 | 25 |  |  | 9000 | 1,6,7 |  |  | E193298, Vol. 1, Sec. 2
|  | CB | ABB SACE | XT4NU3250EKIP_ | 480 | 3 | 25 | 250
|  | MC | ABB France | AF116 | 480 | 3 | 10 | 96 | 75
2618.01 |  | OLR | ABB Stotz-kontakt | TF140DU90 | 480 | 3 | 10 | 66-90 |  |  |  |  | 90 | 60
2618.02 |  | OLR | ABB Stotz-kontakt | TF140DU110 | 480 | 3 | 10 | 80-110 |  |  |  |  | 96 | 75
2618.03 |  | OLR | ABB Stotz-kontakt | EF146-150 | 480 | 3 | 10 | 54-150 |  |  |  |  | 96 | 75
2619 | D | [8 empty] | 480 | 3 | 35 |  |  | 9000 | 1,6,7 |  |  | E193298, Vol. 1, Sec. 2
|  | CB | ABB SACE | XT4SU3250EKIP_ | 480 | 3 | 35 | 250
|  | MC | ABB France | AF116 | 480 | 3 | 10 | 96 | 75
2619.01 |  | OLR | ABB Stotz-kontakt | TF140DU90 | 480 | 3 | 10 | 66-90 |  |  |  |  | 90 | 60
2619.02 |  | OLR | ABB Stotz-kontakt | TF140DU110 | 480 | 3 | 10 | 80-110 |  |  |  |  | 96 | 75
2619.03 |  | OLR | ABB Stotz-kontakt | EF146-150 | 480 | 3 | 10 | 54-150 |  |  |  |  | 96 | 75
2620 | D | [8 empty] | 480 | 3 | 65 |  |  | 9000 | 1,6,7 |  |  | E193298, Vol. 1, Sec. 2
|  | CB | ABB SACE | XT4HU3250JorM_ | 480 | 3 | 65 | 250
|  | MC | ABB France | AF116 | 480 | 3 | 10 | 96 | 75
2620.01 |  | OLR | ABB Stotz-kontakt | TF140DU90 | 480 | 3 | 10 | 66-90 |  |  |  |  | 90 | 60
2620.02 |  | OLR | ABB Stotz-kontakt | TF140DU110 | 480 | 3 | 10 | 80-110 |  |  |  |  | 96 | 75
2620.03 |  | OLR | ABB Stotz-kontakt | EF146-150 | 480 | 3 | 10 | 54-150 |  |  |  |  | 96 | 75
2621 | D | [8 empty] | 480 | 3 | 100 |  |  | 9000 | 1,6,7 |  |  | E193298, Vol. 1, Sec. 2
|  | CB | ABB SACE | XT4LU3250EKIP_ | 480 | 3 | 100 | 250
|  | MC | ABB France | AF116 | 480 | 3 | 10 | 96 | 75
2621.01 |  | OLR | ABB Stotz-kontakt | TF140DU90 | 480 | 3 | 10 | 66-90 |  |  |  |  | 90 | 60
2621.02 |  | OLR | ABB Stotz-kontakt | TF140DU110 | 480 | 3 | 10 | 80-110 |  |  |  |  | 96 | 75
2622 | D | [8 empty] | 480 | 3 | 100 |  |  | 9000 | 1,6,7 |  |  | E193298, Vol. 1, Sec. 2
|  | CB | ABB SACE | XT4VU3250EKIP_ | 480 | 3 | 150 | 250
|  | MC | ABB France | AF116 | 480 | 3 | 10 | 96 | 75
2622.01 |  | OLR | ABB Stotz-kontakt | TF140DU90 | 480 | 3 | 10 | 66-90 |  |  |  |  | 90 | 60
2622.02 |  | OLR | ABB Stotz-kontakt | TF140DU110 | 480 | 3 | 10 | 80-110 |  |  |  |  | 96 | 75
2624 | D | [8 empty] | 480 | 3 | 65 |  |  | 9000 | 1,6,7 |  |  | E193298, Vol. 1, Sec. 2
|  | CB | ABB SACE | XT4LU3250EKIP_ | 480 | 3 | 100 | 250
|  | MC | ABB France | AF116 | 480 | 3 | 10 | 96 | 75
2624.01 |  | OLR | ABB Stotz-kontakt | EF146-150 | 480 | 3 | 10 | 54-150 |  |  |  |  | 96 | 75
2625 | D | [8 empty] | 480 | 3 | 65 |  |  | 9000 | 1,6,7 |  |  | E193298, Vol. 1, Sec. 2
|  | CB | ABB SACE | XT4VU3250EKIP_ | 480 | 3 | 150 | 250
|  | MC | ABB France | AF116 | 480 | 3 | 10 | 96 | 75
2625.01 |  | OLR | ABB Stotz-kontakt | EF146-150 | 480 | 3 | 10 | 54-150 |  |  |  |  | 96 | 75
2627 | D | [8 empty] | 480 | 3 | 25 |  |  | 9000 | 1,6,7 |  |  | E193298, Vol. 1, Sec. 2
|  | CB | ABB SACE | T4N250E5W | 480 | 3 | 25 | 250
|  | MC | ABB France | AF116 | 480 | 3 | 10 | 96 | 75
2627.01 |  | OLR | ABB Stotz-kontakt | TF140DU90 | 480 | 3 | 10 | 66-90 |  |  |  |  | 90 | 60
2627.02 |  | OLR | ABB Stotz-kontakt | TF140DU110 | 480 | 3 | 10 | 80-110 |  |  |  |  | 96 | 75
2627.03 |  | OLR | ABB Stotz-kontakt | EF146-150 | 480 | 3 | 10 | 54-150 |  |  |  |  | 96 | 75
2628 | D | [8 empty] | 480 | 3 | 35 |  |  | 9000 | 1,6,7 |  |  | E193298, Vol. 1, Sec. 2
|  | CB | ABB SACE | T4S250E5W | 480 | 3 | 35 | 250
|  | MC | ABB France | AF116 | 480 | 3 | 10 | 96 | 75
2628.01 |  | OLR | ABB Stotz-kontakt | TF140DU90 | 480 | 3 | 10 | 66-90 |  |  |  |  | 90 | 60
2628.02 |  | OLR | ABB Stotz-kontakt | TF140DU110 | 480 | 3 | 10 | 80-110 |  |  |  |  | 96 | 75
2628.03 |  | OLR | ABB Stotz-kontakt | EF146-150 | 480 | 3 | 10 | 54-150 |  |  |  |  | 96 | 75
2629 | D | [8 empty] | 480 | 3 | 65 |  |  | 9000 | 1,6,7 |  |  | E193298, Vol. 1, Sec. 2
|  | CB | ABB SACE | T4H250E5W | 480 | 3 | 65 | 250
|  | MC | ABB France | AF116 | 480 | 3 | 10 | 96 | 75
2629.01 |  | OLR | ABB Stotz-kontakt | TF140DU90 | 480 | 3 | 10 | 66-90 |  |  |  |  | 90 | 60
2629.02 |  | OLR | ABB Stotz-kontakt | TF140DU110 | 480 | 3 | 10 | 80-110 |  |  |  |  | 96 | 75
2629.03 |  | OLR | ABB Stotz-kontakt | EF146-150 | 480 | 3 | 10 | 54-150 |  |  |  |  | 96 | 75
2630 | D | [8 empty] | 480 | 3 | 100 |  |  | 9000 | 1,6,7 |  |  | E193298, Vol. 1, Sec. 2
|  | CB | ABB SACE | T4L250E5W | 480 | 3 | 100 | 250
|  | MC | ABB France | AF116 | 480 | 3 | 10 | 96 | 75
2630.01 |  | OLR | ABB Stotz-kontakt | TF140DU90 | 480 | 3 | 10 | 66-90 |  |  |  |  | 90 | 60
2630.02 |  | OLR | ABB Stotz-kontakt | TF140DU110 | 480 | 3 | 10 | 80-110 |  |  |  |  | 96 | 75
2631 | D | [8 empty] | 480 | 3 | 65 |  |  | 9000 | 1,6,7 |  |  | E193298, Vol. 1, Sec. 2
|  | CB | ABB SACE | T4L250E5W | 480 | 3 | 100 | 250
|  | MC | ABB France | AF116 | 480 | 3 | 10 | 96 | 75
2631.01 |  | OLR | ABB Stotz-kontakt | EF146-150 | 480 | 3 | 10 | 54-150 |  |  |  |  | 96 | 75
2632 | D | [8 empty] | 480 | 3 | 25 |  |  | 9000 | 1,6,7 |  |  | E193298, Vol. 1, Sec. 2
|  | CB | ABB SACE | T5N400E5W | 480 | 3 | 25 | 400
|  | MC | ABB France | AF116 | 480 | 3 | 10 | 96 | 75
2632.01 |  | OLR | ABB Stotz-kontakt | TF140DU90 | 480 | 3 | 10 | 66-90 |  |  |  |  | 90 | 60
2632.02 |  | OLR | ABB Stotz-kontakt | TF140DU110 | 480 | 3 | 10 | 80-110 |  |  |  |  | 96 | 75
2633 | D | [8 empty] | 480 | 3 | 35 |  |  | 9000 | 1,6,7 |  |  | E193298, Vol. 1, Sec. 2
|  | CB | ABB SACE | T5S400E5W | 480 | 3 | 35 | 400
|  | MC | ABB France | AF116 | 480 | 3 | 10 | 96 | 75
2633.01 |  | OLR | ABB Stotz-kontakt | TF140DU90 | 480 | 3 | 10 | 66-90 |  |  |  |  | 90 | 60
2633.02 |  | OLR | ABB Stotz-kontakt | TF140DU110 | 480 | 3 | 10 | 80-110 |  |  |  |  | 96 | 75
2634 | D | [8 empty] | 480 | 3 | 65 |  |  | 9000 | 1,6,7 |  |  | E193298, Vol. 1, Sec. 2
|  | CB | ABB SACE | T5H400E5W | 480 | 3 | 65 | 400
|  | MC | ABB France | AF116 | 480 | 3 | 10 | 96 | 75
2634.01 |  | OLR | ABB Stotz-kontakt | TF140DU90 | 480 | 3 | 10 | 66-90 |  |  |  |  | 90 | 60
2634.02 |  | OLR | ABB Stotz-kontakt | TF140DU110 | 480 | 3 | 10 | 80-110 |  |  |  |  | 96 | 75
2635 | D | [8 empty] | 480 | 3 | 100 |  |  | 9000 | 1,6,7 |  |  | E193298, Vol. 1, Sec. 2
|  | CB | ABB SACE | T5L400E5W | 480 | 3 | 100 | 400
|  | MC | ABB France | AF116 | 480 | 3 | 10 | 96 | 75
2635.01 |  | OLR | ABB Stotz-kontakt | TF140DU90 | 480 | 3 | 10 | 66-90 |  |  |  |  | 90 | 60
2635.02 |  | OLR | ABB Stotz-kontakt | TF140DU110 | 480 | 3 | 10 | 80-110 |  |  |  |  | 96 | 75
2636 | D | [8 empty] | 480 | 3 | 25 |  |  | 9000 | 1,6,7 |  |  | E193298, Vol. 1, Sec. 2
|  | CB | ABB SACE | XT4NU3250EKIP_ | 480 | 3 | 25 | 250
|  | MC | ABB France | AF140 | 480 | 3 | 10 | 124 | 100
2636.01 |  | OLR | ABB Stotz-kontakt | TF140DU90 | 480 | 3 | 10 | 66-90 |  |  |  |  | 90 | 60
2636.02 |  | OLR | ABB Stotz-kontakt | TF140DU110 | 480 | 3 | 10 | 80-110 |  |  |  |  | 110 | 75
2636.03 |  | OLR | ABB Stotz-kontakt | TF140DU135 | 480 | 3 | 10 | 100-135 |  |  |  |  | 124 | 100
2636.04 |  | OLR | ABB Stotz-kontakt | EF146-150 | 480 | 3 | 10 | 54-150 |  |  |  |  | 124 | 100
2637 | D | [8 empty] | 480 | 3 | 35 |  |  | 9000 | 1,6,7 |  |  | E193298, Vol. 1, Sec. 2
|  | CB | ABB SACE | XT4SU3250EKIP_ | 480 | 3 | 35 | 250
|  | MC | ABB France | AF140 | 480 | 3 | 10 | 124 | 100
2637.01 |  | OLR | ABB Stotz-kontakt | TF140DU90 | 480 | 3 | 10 | 66-90 |  |  |  |  | 90 | 60
2637.02 |  | OLR | ABB Stotz-kontakt | TF140DU110 | 480 | 3 | 10 | 80-110 |  |  |  |  | 110 | 75
2637.03 |  | OLR | ABB Stotz-kontakt | TF140DU135 | 480 | 3 | 10 | 100-135 |  |  |  |  | 124 | 100
2637.04 |  | OLR | ABB Stotz-kontakt | EF146-150 | 480 | 3 | 10 | 54-150 |  |  |  |  | 124 | 100
2638 | D | [8 empty] | 480 | 3 | 65 |  |  | 9000 | 1,6,7 |  |  | E193298, Vol. 1, Sec. 2
|  | CB | ABB SACE | XT4HU3250JorM_ | 480 | 3 | 65 | 250
|  | MC | ABB France | AF140 | 480 | 3 | 10 | 124 | 100
2638.01 |  | OLR | ABB Stotz-kontakt | TF140DU90 | 480 | 3 | 10 | 66-90 |  |  |  |  | 90 | 60
2638.02 |  | OLR | ABB Stotz-kontakt | TF140DU110 | 480 | 3 | 10 | 80-110 |  |  |  |  | 110 | 75
2638.03 |  | OLR | ABB Stotz-kontakt | TF140DU135 | 480 | 3 | 10 | 100-135 |  |  |  |  | 124 | 100
2638.04 |  | OLR | ABB Stotz-kontakt | EF146-150 | 480 | 3 | 10 | 54-150 |  |  |  |  | 124 | 100
2639 | D | [8 empty] | 480 | 3 | 100 |  |  | 9000 | 1,6,7 |  |  | E193298, Vol. 1, Sec. 2
|  | CB | ABB SACE | XT4LU3250EKIP_ | 480 | 3 | 100 | 250
|  | MC | ABB France | AF140 | 480 | 3 | 10 | 124 | 100
2639.01 |  | OLR | ABB Stotz-kontakt | TF140DU90 | 480 | 3 | 10 | 66-90 |  |  |  |  | 90 | 60
2639.02 |  | OLR | ABB Stotz-kontakt | TF140DU110 | 480 | 3 | 10 | 80-110 |  |  |  |  | 110 | 75
2639.03 |  | OLR | ABB Stotz-kontakt | TF140DU135 | 480 | 3 | 10 | 100-135 |  |  |  |  | 124 | 100
2640 | D | [8 empty] | 480 | 3 | 100 |  |  | 9000 | 1,6,7 |  |  | E193298, Vol. 1, Sec. 2
|  | CB | ABB SACE | XT4VU3250EKIP_ | 480 | 3 | 150 | 250
|  | MC | ABB France | AF140 | 480 | 3 | 10 | 124 | 100
2640.01 |  | OLR | ABB Stotz-kontakt | TF140DU90 | 480 | 3 | 10 | 66-90 |  |  |  |  | 90 | 60
2640.02 |  | OLR | ABB Stotz-kontakt | TF140DU110 | 480 | 3 | 10 | 80-110 |  |  |  |  | 110 | 75
2640.03 |  | OLR | ABB Stotz-kontakt | TF140DU135 | 480 | 3 | 10 | 100-135 |  |  |  |  | 124 | 100
2642 | D | [8 empty] | 480 | 3 | 65 |  |  | 9000 | 1,6,7 |  |  | E193298, Vol. 1, Sec. 2
|  | CB | ABB SACE | XT4LU3250EKIP_ | 480 | 3 | 100 | 250
|  | MC | ABB France | AF140 | 480 | 3 | 10 | 124 | 100
2642.01 |  | OLR | ABB Stotz-kontakt | EF146-150 | 480 | 3 | 10 | 54-150 |  |  |  |  | 124 | 100
2643 | D | [8 empty] | 480 | 3 | 65 |  |  | 9000 | 1,6,7 |  |  | E193298, Vol. 1, Sec. 2
|  | CB | ABB SACE | XT4VU3250EKIP_ | 480 | 3 | 150 | 250
|  | MC | ABB France | AF140 | 480 | 3 | 10 | 124 | 100
2643.01 |  | OLR | ABB Stotz-kontakt | EF146-150 | 480 | 3 | 10 | 54-150 |  |  |  |  | 124 | 100
2645 | D | [8 empty] | 480 | 3 | 25 |  |  | 9000 | 1,6,7 |  |  | E193298, Vol. 1, Sec. 2
|  | CB | ABB SACE | T4N250E5W | 480 | 3 | 25 | 250
|  | MC | ABB France | AF140 | 480 | 3 | 10 | 124 | 100
2645.01 |  | OLR | ABB Stotz-kontakt | TF140DU90 | 480 | 3 | 10 | 66-90 |  |  |  |  | 90 | 60
2645.02 |  | OLR | ABB Stotz-kontakt | TF140DU110 | 480 | 3 | 10 | 80-110 |  |  |  |  | 110 | 75
2645.03 |  | OLR | ABB Stotz-kontakt | TF140DU135 | 480 | 3 | 10 | 100-135 |  |  |  |  | 124 | 100
2645.04 |  | OLR | ABB Stotz-kontakt | EF146-150 | 480 | 3 | 10 | 54-150 |  |  |  |  | 124 | 100
2646 | D | [8 empty] | 480 | 3 | 35 |  |  | 9000 | 1,6,7 |  |  | E193298, Vol. 1, Sec. 2
|  | CB | ABB SACE | T4S250E5W | 480 | 3 | 35 | 250
|  | MC | ABB France | AF140 | 480 | 3 | 10 | 124 | 100
2646.01 |  | OLR | ABB Stotz-kontakt | TF140DU90 | 480 | 3 | 10 | 66-90 |  |  |  |  | 90 | 60
2646.02 |  | OLR | ABB Stotz-kontakt | TF140DU110 | 480 | 3 | 10 | 80-110 |  |  |  |  | 110 | 75
2646.03 |  | OLR | ABB Stotz-kontakt | TF140DU135 | 480 | 3 | 10 | 100-135 |  |  |  |  | 124 | 100
2646.04 |  | OLR | ABB Stotz-kontakt | EF146-150 | 480 | 3 | 10 | 54-150 |  |  |  |  | 124 | 100
2647 | D | [8 empty] | 480 | 3 | 65 |  |  | 9000 | 1,6,7 |  |  | E193298, Vol. 1, Sec. 2
|  | CB | ABB SACE | T4H250E5W | 480 | 3 | 65 | 250
|  | MC | ABB France | AF140 | 480 | 3 | 10 | 124 | 100
2647.01 |  | OLR | ABB Stotz-kontakt | TF140DU90 | 480 | 3 | 10 | 66-90 |  |  |  |  | 90 | 60
2647.02 |  | OLR | ABB Stotz-kontakt | TF140DU110 | 480 | 3 | 10 | 80-110 |  |  |  |  | 110 | 75
2647.03 |  | OLR | ABB Stotz-kontakt | TF140DU135 | 480 | 3 | 10 | 100-135 |  |  |  |  | 124 | 100
2647.04 |  | OLR | ABB Stotz-kontakt | EF146-150 | 480 | 3 | 10 | 54-150 |  |  |  |  | 124 | 100
2648 | D | [8 empty] | 480 | 3 | 100 |  |  | 9000 | 1,6,7 |  |  | E193298, Vol. 1, Sec. 2
|  | CB | ABB SACE | T4L250E5W | 480 | 3 | 100 | 250
|  | MC | ABB France | AF140 | 480 | 3 | 10 | 124 | 100
2648.01 |  | OLR | ABB Stotz-kontakt | TF140DU90 | 480 | 3 | 10 | 66-90 |  |  |  |  | 90 | 60
2648.02 |  | OLR | ABB Stotz-kontakt | TF140DU110 | 480 | 3 | 10 | 80-110 |  |  |  |  | 110 | 75
2648.03 |  | OLR | ABB Stotz-kontakt | TF140DU135 | 480 | 3 | 10 | 100-135 |  |  |  |  | 124 | 100
2649 | D | [8 empty] | 480 | 3 | 65 |  |  | 9000 | 1,6,7 |  |  | E193298, Vol. 1, Sec. 2
|  | CB | ABB SACE | T4L250E5W | 480 | 3 | 100 | 250
|  | MC | ABB France | AF140 | 480 | 3 | 10 | 124 | 100
2649.01 |  | OLR | ABB Stotz-kontakt | EF146-150 | 480 | 3 | 10 | 54-150 |  |  |  |  | 124 | 100
2650 | D | [8 empty] | 480 | 3 | 25 |  |  | 9000 | 1,6,7 |  |  | E193298, Vol. 1, Sec. 2
|  | CB | ABB SACE | T5N400E5W | 480 | 3 | 25 | 400
|  | MC | ABB France | AF140 | 480 | 3 | 10 | 124 | 100
2650.01 |  | OLR | ABB Stotz-kontakt | TF140DU90 | 480 | 3 | 10 | 66-90 |  |  |  |  | 90 | 60
2650.02 |  | OLR | ABB Stotz-kontakt | TF140DU110 | 480 | 3 | 10 | 80-110 |  |  |  |  | 110 | 75
2650.03 |  | OLR | ABB Stotz-kontakt | TF140DU135 | 480 | 3 | 10 | 100-135 |  |  |  |  | 124 | 100
2651 | D | [8 empty] | 480 | 3 | 35 |  |  | 9000 | 1,6,7 |  |  | E193298, Vol. 1, Sec. 2
|  | CB | ABB SACE | T5S400E5W | 480 | 3 | 35 | 400
|  | MC | ABB France | AF140 | 480 | 3 | 10 | 124 | 100
2651.01 |  | OLR | ABB Stotz-kontakt | TF140DU90 | 480 | 3 | 10 | 66-90 |  |  |  |  | 90 | 60
2651.02 |  | OLR | ABB Stotz-kontakt | TF140DU110 | 480 | 3 | 10 | 80-110 |  |  |  |  | 110 | 75
2651.03 |  | OLR | ABB Stotz-kontakt | TF140DU135 | 480 | 3 | 10 | 100-135 |  |  |  |  | 124 | 100
2652 | D | [8 empty] | 480 | 3 | 65 |  |  | 9000 | 1,6,7 |  |  | E193298, Vol. 1, Sec. 2
|  | CB | ABB SACE | T5H400E5W | 480 | 3 | 65 | 400
|  | MC | ABB France | AF140 | 480 | 3 | 10 | 124 | 100
2652.01 |  | OLR | ABB Stotz-kontakt | TF140DU90 | 480 | 3 | 10 | 66-90 |  |  |  |  | 90 | 60
2652.02 |  | OLR | ABB Stotz-kontakt | TF140DU110 | 480 | 3 | 10 | 80-110 |  |  |  |  | 110 | 75
2652.03 |  | OLR | ABB Stotz-kontakt | TF140DU135 | 480 | 3 | 10 | 100-135 |  |  |  |  | 124 | 100
2653 | D | [8 empty] | 480 | 3 | 100 |  |  | 9000 | 1,6,7 |  |  | E193298, Vol. 1, Sec. 2
|  | CB | ABB SACE | T5L400E5W | 480 | 3 | 100 | 400
|  | MC | ABB France | AF140 | 480 | 3 | 10 | 124 | 100
2653.01 |  | OLR | ABB Stotz-kontakt | TF140DU90 | 480 | 3 | 10 | 66-90 |  |  |  |  | 90 | 60
2653.02 |  | OLR | ABB Stotz-kontakt | TF140DU110 | 480 | 3 | 10 | 80-110 |  |  |  |  | 110 | 75
2653.03 |  | OLR | ABB Stotz-kontakt | TF140DU135 | 480 | 3 | 10 | 100-135 |  |  |  |  | 124 | 100
2654 | D | [8 empty] | 480 | 3 | 25 |  |  | 9000 | 1,6,7 |  |  | E193298, Vol. 1, Sec. 2
|  | CB | ABB SACE | XT4NU3250EKIP_ | 480 | 3 | 25 | 250
|  | MC | ABB France | AF140N4 | 480 | 3 | 10 | 124 | 100
2654.01 |  | OLR | ABB Stotz-kontakt | TF140DU90 | 480 | 3 | 10 | 66-90 |  |  |  |  | 90 | 60
2654.02 |  | OLR | ABB Stotz-kontakt | TF140DU110 | 480 | 3 | 10 | 80-110 |  |  |  |  | 110 | 75
2654.03 |  | OLR | ABB Stotz-kontakt | TF140DU135 | 480 | 3 | 10 | 100-135 |  |  |  |  | 124 | 100
2654.04 |  | OLR | ABB Stotz-kontakt | EF146-150 | 480 | 3 | 10 | 54-150 |  |  |  |  | 124 | 100
2655 | D | [8 empty] | 480 | 3 | 35 |  |  | 9000 | 1,6,7 |  |  | E193298, Vol. 1, Sec. 2
|  | CB | ABB SACE | XT4SU3250EKIP_ | 480 | 3 | 35 | 250
|  | MC | ABB France | AF140N4 | 480 | 3 | 10 | 124 | 100
2655.01 |  | OLR | ABB Stotz-kontakt | TF140DU90 | 480 | 3 | 10 | 66-90 |  |  |  |  | 90 | 60
2655.02 |  | OLR | ABB Stotz-kontakt | TF140DU110 | 480 | 3 | 10 | 80-110 |  |  |  |  | 110 | 75
2655.03 |  | OLR | ABB Stotz-kontakt | TF140DU135 | 480 | 3 | 10 | 100-135 |  |  |  |  | 124 | 100
2655.04 |  | OLR | ABB Stotz-kontakt | EF146-150 | 480 | 3 | 10 | 54-150 |  |  |  |  | 124 | 100
2656 | D | [8 empty] | 480 | 3 | 65 |  |  | 9000 | 1,6,7 |  |  | E193298, Vol. 1, Sec. 2
|  | CB | ABB SACE | XT4HU3250JorM_ | 480 | 3 | 65 | 250
|  | MC | ABB France | AF140N4 | 480 | 3 | 10 | 124 | 100
2656.01 |  | OLR | ABB Stotz-kontakt | TF140DU90 | 480 | 3 | 10 | 66-90 |  |  |  |  | 90 | 60
2656.02 |  | OLR | ABB Stotz-kontakt | TF140DU110 | 480 | 3 | 10 | 80-110 |  |  |  |  | 110 | 75
2656.03 |  | OLR | ABB Stotz-kontakt | TF140DU135 | 480 | 3 | 10 | 100-135 |  |  |  |  | 124 | 100
2656.04 |  | OLR | ABB Stotz-kontakt | EF146-150 | 480 | 3 | 10 | 54-150 |  |  |  |  | 124 | 100
2657 | D | [8 empty] | 480 | 3 | 100 |  |  | 9000 | 1,6,7 |  |  | E193298, Vol. 1, Sec. 2
|  | CB | ABB SACE | XT4LU3250EKIP_ | 480 | 3 | 100 | 250
|  | MC | ABB France | AF140N4 | 480 | 3 | 10 | 124 | 100
2657.01 |  | OLR | ABB Stotz-kontakt | TF140DU90 | 480 | 3 | 10 | 66-90 |  |  |  |  | 90 | 60
2657.02 |  | OLR | ABB Stotz-kontakt | TF140DU110 | 480 | 3 | 10 | 80-110 |  |  |  |  | 110 | 75
2657.03 |  | OLR | ABB Stotz-kontakt | TF140DU135 | 480 | 3 | 10 | 100-135 |  |  |  |  | 124 | 100
2658 | D | [8 empty] | 480 | 3 | 100 |  |  | 9000 | 1,6,7 |  |  | E193298, Vol. 1, Sec. 2
|  | CB | ABB SACE | XT4VU3250EKIP_ | 480 | 3 | 150 | 250
|  | MC | ABB France | AF140N4 | 480 | 3 | 10 | 124 | 100
2658.01 |  | OLR | ABB Stotz-kontakt | TF140DU90 | 480 | 3 | 10 | 66-90 |  |  |  |  | 90 | 60
2658.02 |  | OLR | ABB Stotz-kontakt | TF140DU110 | 480 | 3 | 10 | 80-110 |  |  |  |  | 110 | 75
2658.03 |  | OLR | ABB Stotz-kontakt | TF140DU135 | 480 | 3 | 10 | 100-135 |  |  |  |  | 124 | 100
2660 | D | [8 empty] | 480 | 3 | 65 |  |  | 9000 | 1,6,7 |  |  | E193298, Vol. 1, Sec. 2
|  | CB | ABB SACE | XT4LU3250EKIP_ | 480 | 3 | 100 | 250
|  | MC | ABB France | AF140N4 | 480 | 3 | 10 | 124 | 100
2660.01 |  | OLR | ABB Stotz-kontakt | EF146-150 | 480 | 3 | 10 | 54-150 |  |  |  |  | 124 | 100
2661 | D | [8 empty] | 480 | 3 | 65 |  |  | 9000 | 1,6,7 |  |  | E193298, Vol. 1, Sec. 2
|  | CB | ABB SACE | XT4VU3250EKIP_ | 480 | 3 | 150 | 250
|  | MC | ABB France | AF140N4 | 480 | 3 | 10 | 124 | 100
2661.01 |  | OLR | ABB Stotz-kontakt | EF146-150 | 480 | 3 | 10 | 54-150 |  |  |  |  | 124 | 100
2663 | D | [8 empty] | 480 | 3 | 25 |  |  | 9000 | 1,6,7 |  |  | E193298, Vol. 1, Sec. 2
|  | CB | ABB SACE | T4N250E5W | 480 | 3 | 25 | 250
|  | MC | ABB France | AF140N4 | 480 | 3 | 10 | 124 | 100
2663.01 |  | OLR | ABB Stotz-kontakt | TF140DU90 | 480 | 3 | 10 | 66-90 |  |  |  |  | 90 | 60
2663.02 |  | OLR | ABB Stotz-kontakt | TF140DU110 | 480 | 3 | 10 | 80-110 |  |  |  |  | 110 | 75
2663.03 |  | OLR | ABB Stotz-kontakt | TF140DU135 | 480 | 3 | 10 | 100-135 |  |  |  |  | 124 | 100
2663.04 |  | OLR | ABB Stotz-kontakt | EF146-150 | 480 | 3 | 10 | 54-150 |  |  |  |  | 124 | 100
2664 | D | [8 empty] | 480 | 3 | 35 |  |  | 9000 | 1,6,7 |  |  | E193298, Vol. 1, Sec. 2
|  | CB | ABB SACE | T4S250E5W | 480 | 3 | 35 | 250
|  | MC | ABB France | AF140N4 | 480 | 3 | 10 | 124 | 100
2664.01 |  | OLR | ABB Stotz-kontakt | TF140DU90 | 480 | 3 | 10 | 66-90 |  |  |  |  | 90 | 60
2664.02 |  | OLR | ABB Stotz-kontakt | TF140DU110 | 480 | 3 | 10 | 80-110 |  |  |  |  | 110 | 75
2664.03 |  | OLR | ABB Stotz-kontakt | TF140DU135 | 480 | 3 | 10 | 100-135 |  |  |  |  | 124 | 100
2664.04 |  | OLR | ABB Stotz-kontakt | EF146-150 | 480 | 3 | 10 | 54-150 |  |  |  |  | 124 | 100
2665 | D | [8 empty] | 480 | 3 | 65 |  |  | 9000 | 1,6,7 |  |  | E193298, Vol. 1, Sec. 2
|  | CB | ABB SACE | T4H250E5W | 480 | 3 | 65 | 250
|  | MC | ABB France | AF140N4 | 480 | 3 | 10 | 124 | 100
2665.01 |  | OLR | ABB Stotz-kontakt | TF140DU90 | 480 | 3 | 10 | 66-90 |  |  |  |  | 90 | 60
2665.02 |  | OLR | ABB Stotz-kontakt | TF140DU110 | 480 | 3 | 10 | 80-110 |  |  |  |  | 110 | 75
2665.03 |  | OLR | ABB Stotz-kontakt | TF140DU135 | 480 | 3 | 10 | 100-135 |  |  |  |  | 124 | 100
2665.04 |  | OLR | ABB Stotz-kontakt | EF146-150 | 480 | 3 | 10 | 54-150 |  |  |  |  | 124 | 100
2666 | D | [8 empty] | 480 | 3 | 100 |  |  | 9000 | 1,6,7 |  |  | E193298, Vol. 1, Sec. 2
|  | CB | ABB SACE | T4L250E5W | 480 | 3 | 100 | 250
|  | MC | ABB France | AF140N4 | 480 | 3 | 10 | 124 | 100
2666.01 |  | OLR | ABB Stotz-kontakt | TF140DU90 | 480 | 3 | 10 | 66-90 |  |  |  |  | 90 | 60
2666.02 |  | OLR | ABB Stotz-kontakt | TF140DU110 | 480 | 3 | 10 | 80-110 |  |  |  |  | 110 | 75
2666.03 |  | OLR | ABB Stotz-kontakt | TF140DU135 | 480 | 3 | 10 | 100-135 |  |  |  |  | 124 | 100
2666.04 |  | OLR | ABB Stotz-kontakt | EF146-150 | 480 | 3 | 10 | 54-150 |  |  |  |  | 124 | 100
2667 | D | [8 empty] | 480 | 3 | 65 |  |  | 9000 | 1,6,7 |  |  | E193298, Vol. 1, Sec. 2
|  | CB | ABB SACE | T4L250E5W | 480 | 3 | 100 | 250
|  | MC | ABB France | AF140N4 | 480 | 3 | 10 | 124 | 100
2667.01 |  | OLR | ABB Stotz-kontakt | EF146-150 | 480 | 3 | 10 | 54-150 |  |  |  |  | 124 | 100
2668 | D | [8 empty] | 480 | 3 | 25 |  |  | 9000 | 1,6,7 |  |  | E193298, Vol. 1, Sec. 2
|  | CB | ABB SACE | T5N400E5W | 480 | 3 | 25 | 400
|  | MC | ABB France | AF140N4 | 480 | 3 | 10 | 124 | 100
2668.01 |  | OLR | ABB Stotz-kontakt | TF140DU90 | 480 | 3 | 10 | 66-90 |  |  |  |  | 90 | 60
2668.02 |  | OLR | ABB Stotz-kontakt | TF140DU110 | 480 | 3 | 10 | 80-110 |  |  |  |  | 110 | 75
2668.03 |  | OLR | ABB Stotz-kontakt | TF140DU135 | 480 | 3 | 10 | 100-135 |  |  |  |  | 124 | 100
2669 | D | [8 empty] | 480 | 3 | 35 |  |  | 9000 | 1,6,7 |  |  | E193298, Vol. 1, Sec. 2
|  | CB | ABB SACE | T5S400E5W | 480 | 3 | 35 | 400
|  | MC | ABB France | AF140N4 | 480 | 3 | 10 | 124 | 100
2669.01 |  | OLR | ABB Stotz-kontakt | TF140DU90 | 480 | 3 | 10 | 66-90 |  |  |  |  | 90 | 60
2669.02 |  | OLR | ABB Stotz-kontakt | TF140DU110 | 480 | 3 | 10 | 80-110 |  |  |  |  | 110 | 75
2669.03 |  | OLR | ABB Stotz-kontakt | TF140DU135 | 480 | 3 | 10 | 100-135 |  |  |  |  | 124 | 100
2670 | D | [8 empty] | 480 | 3 | 65 |  |  | 9000 | 1,6,7 |  |  | E193298, Vol. 1, Sec. 2
|  | CB | ABB SACE | T5H400E5W | 480 | 3 | 65 | 400
|  | MC | ABB France | AF140N4 | 480 | 3 | 10 | 124 | 100
2670.01 |  | OLR | ABB Stotz-kontakt | TF140DU90 | 480 | 3 | 10 | 66-90 |  |  |  |  | 90 | 60
2670.02 |  | OLR | ABB Stotz-kontakt | TF140DU110 | 480 | 3 | 10 | 80-110 |  |  |  |  | 110 | 75
2670.03 |  | OLR | ABB Stotz-kontakt | TF140DU135 | 480 | 3 | 10 | 100-135 |  |  |  |  | 124 | 100
2671 | D | [8 empty] | 480 | 3 | 100 |  |  | 9000 | 1,6,7 |  |  | E193298, Vol. 1, Sec. 2
|  | CB | ABB SACE | T5L400E5W | 480 | 3 | 100 | 400
|  | MC | ABB France | AF140N4 | 480 | 3 | 10 | 124 | 100
2671.01 |  | OLR | ABB Stotz-kontakt | TF140DU90 | 480 | 3 | 10 | 66-90 |  |  |  |  | 90 | 60
2671.02 |  | OLR | ABB Stotz-kontakt | TF140DU110 | 480 | 3 | 10 | 80-110 |  |  |  |  | 110 | 75
2671.03 |  | OLR | ABB Stotz-kontakt | TF140DU135 | 480 | 3 | 10 | 100-135 |  |  |  |  | 124 | 100
2672 | D | [8 empty] | 480 | 3 | 25 |  |  | 9000 | 1,6,7 |  |  | E193298, Vol. 1, Sec. 2
|  | CB | ABB SACE | XT4NU3250EKIP_ | 480 | 3 | 25 | 250
|  | MC | ABB France | AF146 | 480 | 3 | 10 | 124 | 100
2672.01 |  | OLR | ABB Stotz-kontakt | TF140DU90 | 480 | 3 | 10 | 66-90 |  |  |  |  | 90 | 60
2672.02 |  | OLR | ABB Stotz-kontakt | TF140DU110 | 480 | 3 | 10 | 80-110 |  |  |  |  | 110 | 75
2672.03 |  | OLR | ABB Stotz-kontakt | TF140DU135 | 480 | 3 | 10 | 100-135 |  |  |  |  | 124 | 100
2672.04 |  | OLR | ABB Stotz-kontakt | EF146-150 | 480 | 3 | 10 | 54-150 |  |  |  |  | 124 | 100
2673 | D | [8 empty] | 480 | 3 | 35 |  |  | 9000 | 1,6,7 |  |  | E193298, Vol. 1, Sec. 2
|  | CB | ABB SACE | XT4SU3250EKIP_ | 480 | 3 | 35 | 250
|  | MC | ABB France | AF146 | 480 | 3 | 10 | 124 | 100
2673.01 |  | OLR | ABB Stotz-kontakt | TF140DU90 | 480 | 3 | 10 | 66-90 |  |  |  |  | 90 | 60
2673.02 |  | OLR | ABB Stotz-kontakt | TF140DU110 | 480 | 3 | 10 | 80-110 |  |  |  |  | 110 | 75
2673.03 |  | OLR | ABB Stotz-kontakt | TF140DU135 | 480 | 3 | 10 | 100-135 |  |  |  |  | 124 | 100
2673.04 |  | OLR | ABB Stotz-kontakt | EF146-150 | 480 | 3 | 10 | 54-150 |  |  |  |  | 124 | 100
2674 | D | [8 empty] | 480 | 3 | 65 |  |  | 9000 | 1,6,7 |  |  | E193298, Vol. 1, Sec. 2
|  | CB | ABB SACE | XT4HU3250JorM_ | 480 | 3 | 65 | 250
|  | MC | ABB France | AF146 | 480 | 3 | 10 | 124 | 100
2674.01 |  | OLR | ABB Stotz-kontakt | TF140DU90 | 480 | 3 | 10 | 66-90 |  |  |  |  | 90 | 60
2674.02 |  | OLR | ABB Stotz-kontakt | TF140DU110 | 480 | 3 | 10 | 80-110 |  |  |  |  | 110 | 75
2674.03 |  | OLR | ABB Stotz-kontakt | TF140DU135 | 480 | 3 | 10 | 100-135 |  |  |  |  | 124 | 100
2674.04 |  | OLR | ABB Stotz-kontakt | EF146-150 | 480 | 3 | 10 | 54-150 |  |  |  |  | 124 | 100
| D | [8 empty] | 480 | 3 | 100 |  |  | 9000 | 1,6,7 |  |  | E193298, Vol. 1, Sec. 2
2675 |  | CB | ABB SACE | XT4LU3250EKIP_ | 480 | 3 | 100 | 250
|  | MC | ABB France | AF146 | 480 | 3 | 10 | 124 | 100
2675.01 |  | OLR | ABB Stotz-kontakt | TF140DU90 | 480 | 3 | 10 | 66-90 |  |  |  |  | 90 | 60
2675.02 |  | OLR | ABB Stotz-kontakt | TF140DU110 | 480 | 3 | 10 | 80-110 |  |  |  |  | 110 | 75
2675.03 |  | OLR | ABB Stotz-kontakt | TF140DU135 | 480 | 3 | 10 | 100-135 |  |  |  |  | 124 | 100
2676 | D | [8 empty] | 480 | 3 | 100 |  |  | 9000 | 1,6,7 |  |  | E193298, Vol. 1, Sec. 2
|  | CB | ABB SACE | XT4VU3250EKIP_ | 480 | 3 | 150 | 250
|  | MC | ABB France | AF146 | 480 | 3 | 10 | 124 | 100
2676.01 |  | OLR | ABB Stotz-kontakt | TF140DU90 | 480 | 3 | 10 | 66-90 |  |  |  |  | 90 | 60
2676.02 |  | OLR | ABB Stotz-kontakt | TF140DU110 | 480 | 3 | 10 | 80-110 |  |  |  |  | 110 | 75
2676.03 |  | OLR | ABB Stotz-kontakt | TF140DU135 | 480 | 3 | 10 | 100-135 |  |  |  |  | 124 | 100
2678 | D | [8 empty] | 480 | 3 | 65 |  |  | 9000 | 1,6,7 |  |  | E193298, Vol. 1, Sec. 2
|  | CB | ABB SACE | XT4LU3250EKIP_ | 480 | 3 | 100 | 250
|  | MC | ABB France | AF146 | 480 | 3 | 10 | 124 | 100
2678.01 |  | OLR | ABB Stotz-kontakt | EF146-150 | 480 | 3 | 10 | 54-150 |  |  |  |  | 124 | 100
2679 | D | [8 empty] | 480 | 3 | 65 |  |  | 9000 | 1,6,7 |  |  | E193298, Vol. 1, Sec. 2
|  | CB | ABB SACE | XT4VU3250EKIP_ | 480 | 3 | 150 | 250
|  | MC | ABB France | AF146 | 480 | 3 | 10 | 124 | 100
2679.01 |  | OLR | ABB Stotz-kontakt | EF146-150 | 480 | 3 | 10 | 54-150 |  |  |  |  | 124 | 100
2681 | D | [8 empty] | 480 | 3 | 25 |  |  | 9000 | 1,6,7 |  |  | E193298, Vol. 1, Sec. 2
|  | CB | ABB SACE | T4N250E5W | 480 | 3 | 25 | 250
|  | MC | ABB France | AF146 | 480 | 3 | 10 | 124 | 100
2681.01 |  | OLR | ABB Stotz-kontakt | TF140DU90 | 480 | 3 | 10 | 66-90 |  |  |  |  | 90 | 60
2681.02 |  | OLR | ABB Stotz-kontakt | TF140DU110 | 480 | 3 | 10 | 80-110 |  |  |  |  | 110 | 75
2681.03 |  | OLR | ABB Stotz-kontakt | TF140DU135 | 480 | 3 | 10 | 100-135 |  |  |  |  | 124 | 100
2681.04 |  | OLR | ABB Stotz-kontakt | EF146-150 | 480 | 3 | 10 | 54-150 |  |  |  |  | 124 | 100
2682 | D | [8 empty] | 480 | 3 | 35 |  |  | 9000 | 1,6,7 |  |  | E193298, Vol. 1, Sec. 2
|  | CB | ABB SACE | T4S250E5W | 480 | 3 | 35 | 250
|  | MC | ABB France | AF146 | 480 | 3 | 10 | 124 | 100
2682.01 |  | OLR | ABB Stotz-kontakt | TF140DU90 | 480 | 3 | 10 | 66-90 |  |  |  |  | 90 | 60
2682.02 |  | OLR | ABB Stotz-kontakt | TF140DU110 | 480 | 3 | 10 | 80-110 |  |  |  |  | 110 | 75
2682.03 |  | OLR | ABB Stotz-kontakt | TF140DU135 | 480 | 3 | 10 | 100-135 |  |  |  |  | 124 | 100
2682.04 |  | OLR | ABB Stotz-kontakt | EF146-150 | 480 | 3 | 10 | 54-150 |  |  |  |  | 124 | 100
2683 | D | [8 empty] | 480 | 3 | 65 |  |  | 9000 | 1,6,7 |  |  | E193298, Vol. 1, Sec. 2
|  | CB | ABB SACE | T4H250E5W | 480 | 3 | 65 | 250
|  | MC | ABB France | AF146 | 480 | 3 | 10 | 124 | 100
2683.01 |  | OLR | ABB Stotz-kontakt | TF140DU90 | 480 | 3 | 10 | 66-90 |  |  |  |  | 90 | 60
2683.02 |  | OLR | ABB Stotz-kontakt | TF140DU110 | 480 | 3 | 10 | 80-110 |  |  |  |  | 110 | 75
2683.03 |  | OLR | ABB Stotz-kontakt | TF140DU135 | 480 | 3 | 10 | 100-135 |  |  |  |  | 124 | 100
2683.04 |  | OLR | ABB Stotz-kontakt | EF146-150 | 480 | 3 | 10 | 54-150 |  |  |  |  | 124 | 100
2684 | D | [8 empty] | 480 | 3 | 100 |  |  | 9000 | 1,6,7 |  |  | E193298, Vol. 1, Sec. 2
|  | CB | ABB SACE | T4L250E5W | 480 | 3 | 100 | 250
|  | MC | ABB France | AF146 | 480 | 3 | 10 | 124 | 100
2684.01 |  | OLR | ABB Stotz-kontakt | TF140DU90 | 480 | 3 | 10 | 66-90 |  |  |  |  | 90 | 60
2684.02 |  | OLR | ABB Stotz-kontakt | TF140DU110 | 480 | 3 | 10 | 80-110 |  |  |  |  | 110 | 75
2684.03 |  | OLR | ABB Stotz-kontakt | TF140DU135 | 480 | 3 | 10 | 100-135 |  |  |  |  | 124 | 100
2685 | D | [8 empty] | 480 | 3 | 65 |  |  | 9000 | 1,6,7 |  |  | E193298, Vol. 1, Sec. 2
|  | CB | ABB SACE | T4L250E5W | 480 | 3 | 100 | 250
|  | MC | ABB France | AF146 | 480 | 3 | 10 | 124 | 100
2685.01 |  | OLR | ABB Stotz-kontakt | EF146-150 | 480 | 3 | 10 | 54-150 |  |  |  |  | 124 | 100
2686 | D | [8 empty] | 480 | 3 | 25 |  |  | 9000 | 1,6,7 |  |  | E193298, Vol. 1, Sec. 2
|  | CB | ABB SACE | T5N400E5W | 480 | 3 | 25 | 400
|  | MC | ABB France | AF146 | 480 | 3 | 10 | 124 | 100
2686.01 |  | OLR | ABB Stotz-kontakt | TF140DU90 | 480 | 3 | 10 | 66-90 |  |  |  |  | 90 | 60
2686.02 |  | OLR | ABB Stotz-kontakt | TF140DU110 | 480 | 3 | 10 | 80-110 |  |  |  |  | 110 | 75
2686.03 |  | OLR | ABB Stotz-kontakt | TF140DU135 | 480 | 3 | 10 | 100-135 |  |  |  |  | 124 | 100
2687 | D | [8 empty] | 480 | 3 | 35 |  |  | 9000 | 1,6,7 |  |  | E193298, Vol. 1, Sec. 2
|  | CB | ABB SACE | T5S400E5W | 480 | 3 | 35 | 400
|  | MC | ABB France | AF146 | 480 | 3 | 10 | 124 | 100
2687.01 |  | OLR | ABB Stotz-kontakt | TF140DU90 | 480 | 3 | 10 | 66-90 |  |  |  |  | 90 | 60
2687.02 |  | OLR | ABB Stotz-kontakt | TF140DU110 | 480 | 3 | 10 | 80-110 |  |  |  |  | 110 | 75
2687.03 |  | OLR | ABB Stotz-kontakt | TF140DU135 | 480 | 3 | 10 | 100-135 |  |  |  |  | 124 | 100
2688 | D | [8 empty] | 480 | 3 | 65 |  |  | 9000 | 1,6,7 |  |  | E193298, Vol. 1, Sec. 2
|  | CB | ABB SACE | T5H400E5W | 480 | 3 | 65 | 400
|  | MC | ABB France | AF146 | 480 | 3 | 10 | 124 | 100
2688.01 |  | OLR | ABB Stotz-kontakt | TF140DU90 | 480 | 3 | 10 | 66-90 |  |  |  |  | 90 | 60
2688.02 |  | OLR | ABB Stotz-kontakt | TF140DU110 | 480 | 3 | 10 | 80-110 |  |  |  |  | 110 | 75
2688.03 |  | OLR | ABB Stotz-kontakt | TF140DU135 | 480 | 3 | 10 | 100-135 |  |  |  |  | 124 | 100
2689 | D | [8 empty] | 480 | 3 | 100 |  |  | 9000 | 1,6,7 |  |  | E193298, Vol. 1, Sec. 2
|  | CB | ABB SACE | T5L400E5W | 480 | 3 | 100 | 400
|  | MC | ABB France | AF146 | 480 | 3 | 10 | 124 | 100
2689.01 |  | OLR | ABB Stotz-kontakt | TF140DU90 | 480 | 3 | 10 | 66-90 |  |  |  |  | 90 | 60
2689.02 |  | OLR | ABB Stotz-kontakt | TF140DU110 | 480 | 3 | 10 | 80-110 |  |  |  |  | 110 | 75
2689.03 |  | OLR | ABB Stotz-kontakt | TF140DU135 | 480 | 3 | 10 | 100-135 |  |  |  |  | 124 | 100
2689-1 | D | [8 empty] | 480 | 3 | 25 |  |  | 9000 | 1,6,7 |  |  | E193298, Vol. 1, Sec. 2
|  | CB | ABB SACE | XT4NU3225 | 480 | 3 | 25 | 225
|  | MC | ABB France | AF190 | 480 | 3 | 5 | 156 | 125
2689-1.01 |  | OLR | ABB Stotz-kontakt | TA200DU90 | 480 | 3 | 5 | 66-90 |  |  |  |  | 77 | 60
2689-1.02 |  | OLR | ABB Stotz-kontakt | TA200DU110 | 480 | 3 | 5 | 80-110 |  |  |  |  | 96 | 75
2689-1.03 |  | OLR | ABB Stotz-kontakt | TA200DU135 | 480 | 3 | 5 | 100-135 |  |  |  |  | 124 | 100
2689-1.04 |  | OLR | ABB Stotz-kontakt | TA200DU150 | 480 | 3 | 5 | 110-150 |  |  |  |  | 124 | 100
2689-1.05 |  | OLR | ABB Stotz-kontakt | TA200DU175 | 480 | 3 | 5 | 130-175 |  |  |  |  | 156 | 125
2689-1.06 |  | OLR | ABB Stotz-kontakt | EF205-210 | 480 | 3 | 5 | 63-210 |  |  |  |  | 156 | 125
2689-2 | D | [8 empty] | 480 | 3 | 35 |  |  | 9000 | 1,6,7 |  |  | E193298, Vol. 1, Sec. 2
|  | CB | ABB SACE | XT4SU3225 | 480 | 3 | 35 | 225
|  | MC | ABB France | AF190 | 480 | 3 | 5 | 156 | 125
2689-2.01 |  | OLR | ABB Stotz-kontakt | TA200DU90 | 480 | 3 | 5 | 66-90 |  |  |  |  | 77 | 60
2689-2.02 |  | OLR | ABB Stotz-kontakt | TA200DU110 | 480 | 3 | 5 | 80-110 |  |  |  |  | 96 | 75
2689-2.03 |  | OLR | ABB Stotz-kontakt | TA200DU135 | 480 | 3 | 5 | 100-135 |  |  |  |  | 124 | 100
2689-2.04 |  | OLR | ABB Stotz-kontakt | TA200DU150 | 480 | 3 | 5 | 110-150 |  |  |  |  | 124 | 100
2689-2.05 |  | OLR | ABB Stotz-kontakt | TA200DU175 | 480 | 3 | 5 | 130-175 |  |  |  |  | 156 | 125
2689-2.06 |  | OLR | ABB Stotz-kontakt | EF205-210 | 480 | 3 | 5 | 63-210 |  |  |  |  | 156 | 125
2689-3 | D | [8 empty] | 480 | 3 | 65 |  |  | 9000 | 1,6,7 |  |  | E193298, Vol. 1, Sec. 2
|  | CB | ABB SACE | XT4HU3225 | 480 | 3 | 65 | 225
|  | MC | ABB France | AF190 | 480 | 3 | 5 | 156 | 125
2689-3.01 |  | OLR | ABB Stotz-kontakt | TA200DU90 | 480 | 3 | 5 | 66-90 |  |  |  |  | 77 | 60
2689-3.02 |  | OLR | ABB Stotz-kontakt | TA200DU110 | 480 | 3 | 5 | 80-110 |  |  |  |  | 96 | 75
2689-3.03 |  | OLR | ABB Stotz-kontakt | TA200DU135 | 480 | 3 | 5 | 100-135 |  |  |  |  | 124 | 100
2689-3.04 |  | OLR | ABB Stotz-kontakt | TA200DU150 | 480 | 3 | 5 | 110-150 |  |  |  |  | 124 | 100
2689-3.05 |  | OLR | ABB Stotz-kontakt | TA200DU175 | 480 | 3 | 5 | 130-175 |  |  |  |  | 156 | 125
2689-3.06 |  | OLR | ABB Stotz-kontakt | EF205-210 | 480 | 3 | 5 | 63-210 |  |  |  |  | 156 | 125
2689-4 | D | [8 empty] | 480 | 3 | 100 |  |  | 9000 | 1,6,7 |  |  | E193298, Vol. 1, Sec. 2
|  | CB | ABB SACE | XT4LU3225 | 480 | 3 | 100 | 225
|  | MC | ABB France | AF190 | 480 | 3 | 5 | 156 | 125
2689-4.01 |  | OLR | ABB Stotz-kontakt | TA200DU90 | 480 | 3 | 5 | 66-90 |  |  |  |  | 77 | 60
2689-4.02 |  | OLR | ABB Stotz-kontakt | TA200DU110 | 480 | 3 | 5 | 80-110 |  |  |  |  | 96 | 75
2689-4.03 |  | OLR | ABB Stotz-kontakt | TA200DU135 | 480 | 3 | 5 | 100-135 |  |  |  |  | 124 | 100
2689-4.04 |  | OLR | ABB Stotz-kontakt | TA200DU150 | 480 | 3 | 5 | 110-150 |  |  |  |  | 124 | 100
2689-4.05 |  | OLR | ABB Stotz-kontakt | TA200DU175 | 480 | 3 | 5 | 130-175 |  |  |  |  | 156 | 125
2689-4.06 |  | OLR | ABB Stotz-kontakt | EF205-210 | 480 | 3 | 5 | 63-210 |  |  |  |  | 156 | 125
2689-5 | D | [8 empty] | 480 | 3 | 100 |  |  | 9000 | 1,6,7 |  |  | E193298, Vol. 1, Sec. 2
|  | CB | ABB SACE | XT4VU3225 | 480 | 3 | 150 | 225
|  | MC | ABB France | AF190 | 480 | 3 | 5 | 156 | 125
2689-5.01 |  | OLR | ABB Stotz-kontakt | TA200DU90 | 480 | 3 | 5 | 66-90 |  |  |  |  | 77 | 60
2689-5.02 |  | OLR | ABB Stotz-kontakt | TA200DU110 | 480 | 3 | 5 | 80-110 |  |  |  |  | 96 | 75
2689-5.03 |  | OLR | ABB Stotz-kontakt | TA200DU135 | 480 | 3 | 5 | 100-135 |  |  |  |  | 124 | 100
2689-5.04 |  | OLR | ABB Stotz-kontakt | TA200DU150 | 480 | 3 | 5 | 110-150 |  |  |  |  | 124 | 100
2689-5.05 |  | OLR | ABB Stotz-kontakt | TA200DU175 | 480 | 3 | 5 | 130-175 |  |  |  |  | 156 | 125
2689-5.06 |  | OLR | ABB Stotz-kontakt | EF205-210 | 480 | 3 | 5 | 63-210 |  |  |  |  | 156 | 125
2689-6 | D | [8 empty] | 480 | 3 | 100 |  |  | 9000 | 1,6,7 |  |  | E193298, Vol. 1, Sec. 2
|  | CB | ABB SACE | XT4XU3225 | 480 | 3 | 150 | 225
|  | MC | ABB France | AF190 | 480 | 3 | 5 | 156 | 125
2689-6.01 |  | OLR | ABB Stotz-kontakt | TA200DU90 | 480 | 3 | 5 | 66-90 |  |  |  |  | 77 | 60
2689-6.02 |  | OLR | ABB Stotz-kontakt | TA200DU110 | 480 | 3 | 5 | 80-110 |  |  |  |  | 96 | 75
2689-6.03 |  | OLR | ABB Stotz-kontakt | TA200DU135 | 480 | 3 | 5 | 100-135 |  |  |  |  | 124 | 100
2689-6.04 |  | OLR | ABB Stotz-kontakt | TA200DU150 | 480 | 3 | 5 | 110-150 |  |  |  |  | 124 | 100
2689-6.05 |  | OLR | ABB Stotz-kontakt | TA200DU175 | 480 | 3 | 5 | 130-175 |  |  |  |  | 156 | 125
2689-6.06 |  | OLR | ABB Stotz-kontakt | EF205-210 | 480 | 3 | 5 | 63-210 |  |  |  |  | 156 | 125
2689-7 | D | [8 empty] | 480 | 3 | 25 |  |  | 9000 | 1,6,7 |  |  | E193298, Vol. 1, Sec. 2
|  | CB | ABB SACE | XT4NU3250 | 480 | 3 | 25 | 250
|  | MC | ABB France | AF190 | 480 | 3 | 5 | 156 | 125
2689-7.01 |  | OLR | ABB Stotz-kontakt | TA200DU90 | 480 | 3 | 5 | 66-90 |  |  |  |  | 77 | 60
2689-7.02 |  | OLR | ABB Stotz-kontakt | TA200DU110 | 480 | 3 | 5 | 80-110 |  |  |  |  | 96 | 75
2689-7.03 |  | OLR | ABB Stotz-kontakt | TA200DU135 | 480 | 3 | 5 | 100-135 |  |  |  |  | 124 | 100
2689-7.04 |  | OLR | ABB Stotz-kontakt | TA200DU150 | 480 | 3 | 5 | 110-150 |  |  |  |  | 124 | 100
2689-7.05 |  | OLR | ABB Stotz-kontakt | TA200DU175 | 480 | 3 | 5 | 130-175 |  |  |  |  | 156 | 125
2689-7.06 |  | OLR | ABB Stotz-kontakt | EF205-210 | 480 | 3 | 5 | 63-210 |  |  |  |  | 156 | 125
2689-8 | D | [8 empty] | 480 | 3 | 35 |  |  | 9000 | 1,6,7 |  |  | E193298, Vol. 1, Sec. 2
|  | CB | ABB SACE | XT4SU3250 | 480 | 3 | 35 | 250
|  | MC | ABB France | AF190 | 480 | 3 | 5 | 156 | 125
2689-8.01 |  | OLR | ABB Stotz-kontakt | TA200DU90 | 480 | 3 | 5 | 66-90 |  |  |  |  | 77 | 60
2689-8.02 |  | OLR | ABB Stotz-kontakt | TA200DU110 | 480 | 3 | 5 | 80-110 |  |  |  |  | 96 | 75
2689-8.03 |  | OLR | ABB Stotz-kontakt | TA200DU135 | 480 | 3 | 5 | 100-135 |  |  |  |  | 124 | 100
2689-8.04 |  | OLR | ABB Stotz-kontakt | TA200DU150 | 480 | 3 | 5 | 110-150 |  |  |  |  | 124 | 100
2689-8.05 |  | OLR | ABB Stotz-kontakt | TA200DU175 | 480 | 3 | 5 | 130-175 |  |  |  |  | 156 | 125
2689-8.06 |  | OLR | ABB Stotz-kontakt | EF205-210 | 480 | 3 | 5 | 63-210 |  |  |  |  | 156 | 125
2689-9 | D | [8 empty] | 480 | 3 | 65 |  |  | 9000 | 1,6,7 |  |  | E193298, Vol. 1, Sec. 2
|  | CB | ABB SACE | XT4HU3250 | 480 | 3 | 65 | 250
|  | MC | ABB France | AF190 | 480 | 3 | 5 | 156 | 125
2689-9.01 |  | OLR | ABB Stotz-kontakt | TA200DU90 | 480 | 3 | 5 | 66-90 |  |  |  |  | 77 | 60
2689-9.02 |  | OLR | ABB Stotz-kontakt | TA200DU110 | 480 | 3 | 5 | 80-110 |  |  |  |  | 96 | 75
2689-9.03 |  | OLR | ABB Stotz-kontakt | TA200DU135 | 480 | 3 | 5 | 100-135 |  |  |  |  | 124 | 100
2689-9.04 |  | OLR | ABB Stotz-kontakt | TA200DU150 | 480 | 3 | 5 | 110-150 |  |  |  |  | 124 | 100
2689-9.05 |  | OLR | ABB Stotz-kontakt | TA200DU175 | 480 | 3 | 5 | 130-175 |  |  |  |  | 156 | 125
2689-9.06 |  | OLR | ABB Stotz-kontakt | EF205-210 | 480 | 3 | 5 | 63-210 |  |  |  |  | 156 | 125
2689-10 | D | [8 empty] | 480 | 3 | 100 |  |  | 9000 | 1,6,7 |  |  | E193298, Vol. 1, Sec. 2
|  | CB | ABB SACE | XT4LU3250 | 480 | 3 | 100 | 250
|  | MC | ABB France | AF190 | 480 | 3 | 5 | 156 | 125
2689-10.01 |  | OLR | ABB Stotz-kontakt | TA200DU90 | 480 | 3 | 5 | 66-90 |  |  |  |  | 77 | 60
2689-10.02 |  | OLR | ABB Stotz-kontakt | TA200DU110 | 480 | 3 | 5 | 80-110 |  |  |  |  | 96 | 75
2689-10.03 |  | OLR | ABB Stotz-kontakt | TA200DU135 | 480 | 3 | 5 | 100-135 |  |  |  |  | 124 | 100
2689-10.04 |  | OLR | ABB Stotz-kontakt | TA200DU150 | 480 | 3 | 5 | 110-150 |  |  |  |  | 124 | 100
2689-10.05 |  | OLR | ABB Stotz-kontakt | TA200DU175 | 480 | 3 | 5 | 130-175 |  |  |  |  | 156 | 125
2689-10.06 |  | OLR | ABB Stotz-kontakt | EF205-210 | 480 | 3 | 5 | 63-210 |  |  |  |  | 156 | 125
2689-11 | D | [8 empty] | 480 | 3 | 100 |  |  | 9000 | 1,6,7 |  |  | E193298, Vol. 1, Sec. 2
|  | CB | ABB SACE | XT4VU3250 | 480 | 3 | 150 | 250
|  | MC | ABB France | AF190 | 480 | 3 | 5 | 156 | 125
2689-11.01 |  | OLR | ABB Stotz-kontakt | TA200DU90 | 480 | 3 | 5 | 66-90 |  |  |  |  | 77 | 60
2689-11.02 |  | OLR | ABB Stotz-kontakt | TA200DU110 | 480 | 3 | 5 | 80-110 |  |  |  |  | 96 | 75
2689-11.03 |  | OLR | ABB Stotz-kontakt | TA200DU135 | 480 | 3 | 5 | 100-135 |  |  |  |  | 124 | 100
2689-11.04 |  | OLR | ABB Stotz-kontakt | TA200DU150 | 480 | 3 | 5 | 110-150 |  |  |  |  | 124 | 100
2689-11.05 |  | OLR | ABB Stotz-kontakt | TA200DU175 | 480 | 3 | 5 | 130-175 |  |  |  |  | 156 | 125
2689-11.06 |  | OLR | ABB Stotz-kontakt | EF205-210 | 480 | 3 | 5 | 63-210 |  |  |  |  | 156 | 125
2689-12 | D | [8 empty] | 480 | 3 | 100 |  |  | 9000 | 1,6,7 |  |  | E193298, Vol. 1, Sec. 2
|  | CB | ABB SACE | XT4XU3250 | 480 | 3 | 150 | 250
|  | MC | ABB France | AF190 | 480 | 3 | 5 | 156 | 125
2689-12.01 |  | OLR | ABB Stotz-kontakt | TA200DU90 | 480 | 3 | 5 | 66-90 |  |  |  |  | 77 | 60
2689-12.02 |  | OLR | ABB Stotz-kontakt | TA200DU110 | 480 | 3 | 5 | 80-110 |  |  |  |  | 96 | 75
2689-12.03 |  | OLR | ABB Stotz-kontakt | TA200DU135 | 480 | 3 | 5 | 100-135 |  |  |  |  | 124 | 100
2689-12.04 |  | OLR | ABB Stotz-kontakt | TA200DU150 | 480 | 3 | 5 | 110-150 |  |  |  |  | 124 | 100
2689-12.05 |  | OLR | ABB Stotz-kontakt | TA200DU175 | 480 | 3 | 5 | 130-175 |  |  |  |  | 156 | 125
2689-12.06 |  | OLR | ABB Stotz-kontakt | EF205-210 | 480 | 3 | 5 | 63-210 |  |  |  |  | 156 | 125
2690 | D | [8 empty] | 480 | 3 | 25 |  |  | 9000 | 1,6,7 |  |  | E193298, Vol. 1, Sec. 2
|  | CB | ABB SACE | T5N400E5W | 480 | 3 | 25 | 400
|  | MC | ABB France | AF190 | 480 | 3 | 10 | 156 | 125
2690.01 |  | OLR | ABB Stotz-kontakt | TA200DU90 | 480 | 3 | 10 | 66-90 |  |  |  |  | 77 | 60
2690.02 |  | OLR | ABB Stotz-kontakt | TA200DU110 | 480 | 3 | 10 | 80-110 |  |  |  |  | 96 | 75
2690.03 |  | OLR | ABB Stotz-kontakt | TA200DU135 | 480 | 3 | 10 | 100-135 |  |  |  |  | 124 | 100
2690.04 |  | OLR | ABB Stotz-kontakt | TA200DU150 | 240 | 3 | 5 | 110-150 |  |  |  |  | 124 | 100
2690.05 |  | OLR | ABB Stotz-kontakt | TA200DU175 | 480 | 3 | 10 | 130-175 |  |  |  |  | 156 | 125
2690.06 |  | OLR | ABB Stotz-kontakt | EF205-210 | 480 | 3 | 10 | 63-210 |  |  |  |  | 156 | 125
2691 | D | [8 empty] | 480 | 3 | 35 |  |  | 9000 | 1,6,7 |  |  | E193298, Vol. 1, Sec. 2
|  | CB | ABB SACE | T5S400E5W | 480 | 3 | 35 | 400
|  | MC | ABB France | AF190 | 480 | 3 | 10 | 156 | 125
2691.01 |  | OLR | ABB Stotz-kontakt | TA200DU90 | 480 | 3 | 10 | 66-90 |  |  |  |  | 77 | 60
2691.02 |  | OLR | ABB Stotz-kontakt | TA200DU110 | 480 | 3 | 10 | 80-110 |  |  |  |  | 96 | 75
2691.03 |  | OLR | ABB Stotz-kontakt | TA200DU135 | 480 | 3 | 10 | 100-135 |  |  |  |  | 124 | 100
2691.04 |  | OLR | ABB Stotz-kontakt | TA200DU150 | 240 | 3 | 5 | 110-150 |  |  |  |  | 124 | 100
2691.05 |  | OLR | ABB Stotz-kontakt | TA200DU175 | 480 | 3 | 10 | 130-175 |  |  |  |  | 156 | 125
2691.06 |  | OLR | ABB Stotz-kontakt | EF205-210 | 480 | 3 | 10 | 63-210 |  |  |  |  | 156 | 125
2692 | D | [8 empty] | 480 | 3 | 65 |  |  | 9000 | 1,6,7 |  |  | E193298, Vol. 1, Sec. 2
|  | CB | ABB SACE | T5H400E5W | 480 | 3 | 65 | 400
|  | MC | ABB France | AF190 | 480 | 3 | 10 | 156 | 125
2692.01 |  | OLR | ABB Stotz-kontakt | TA200DU90 | 480 | 3 | 10 | 66-90 |  |  |  |  | 77 | 60
2692.02 |  | OLR | ABB Stotz-kontakt | TA200DU110 | 480 | 3 | 10 | 80-110 |  |  |  |  | 96 | 75
2692.03 |  | OLR | ABB Stotz-kontakt | TA200DU135 | 480 | 3 | 10 | 100-135 |  |  |  |  | 124 | 100
2692.04 |  | OLR | ABB Stotz-kontakt | TA200DU150 | 240 | 3 | 5 | 110-150 |  |  |  |  | 124 | 100
2692.05 |  | OLR | ABB Stotz-kontakt | TA200DU175 | 480 | 3 | 10 | 130-175 |  |  |  |  | 156 | 125
2692.06 |  | OLR | ABB Stotz-kontakt | EF205-210 | 480 | 3 | 10 | 63-210 |  |  |  |  | 156 | 125
2693 | D | [8 empty] | 480 | 3 | 100 |  |  | 9000 | 1,6,7 |  |  | E193298, Vol. 1, Sec. 2
|  | CB | ABB SACE | T5L400E5W | 480 | 3 | 100 | 400
|  | MC | ABB France | AF190 | 480 | 3 | 10 | 156 | 125
2693.01 |  | OLR | ABB Stotz-kontakt | TA200DU90 | 480 | 3 | 10 | 66-90 |  |  |  |  | 77 | 60
2693.02 |  | OLR | ABB Stotz-kontakt | TA200DU110 | 480 | 3 | 10 | 80-110 |  |  |  |  | 96 | 75
2693.03 |  | OLR | ABB Stotz-kontakt | TA200DU135 | 480 | 3 | 10 | 100-135 |  |  |  |  | 124 | 100
2693.04 |  | OLR | ABB Stotz-kontakt | TA200DU150 | 240 | 3 | 5 | 110-150 |  |  |  |  | 124 | 100
2693.05 |  | OLR | ABB Stotz-kontakt | TA200DU175 | 480 | 3 | 10 | 130-175 |  |  |  |  | 156 | 125
2693.06 |  | OLR | ABB Stotz-kontakt | EF205-210 | 480 | 3 | 10 | 63-210 |  |  |  |  | 156 | 125
2693-1 | D | [8 empty] | 480 | 3 | 100 |  |  | 9000 | 1,6,7 |  |  | E193298, Vol. 1, Sec. 2
|  | CB | ABB SACE | T5V400E5W | 480 | 3 | 100 | 400
|  | MC | ABB France | AF190 | 480 | 3 | 10 | 156 | 125
2693-1.01 |  | OLR | ABB Stotz-kontakt | TA200DU90 | 480 | 3 | 10 | 66-90 |  |  |  |  | 77 | 60
2693-1.02 |  | OLR | ABB Stotz-kontakt | TA200DU110 | 480 | 3 | 10 | 80-110 |  |  |  |  | 96 | 75
2693-1.03 |  | OLR | ABB Stotz-kontakt | TA200DU135 | 480 | 3 | 10 | 100-135 |  |  |  |  | 124 | 100
2693-1.04 |  | OLR | ABB Stotz-kontakt | TA200DU150 | 240 | 3 | 5 | 110-150 |  |  |  |  | 124 | 100
2693-1.05 |  | OLR | ABB Stotz-kontakt | TA200DU175 | 480 | 3 | 10 | 130-175 |  |  |  |  | 156 | 125
2693-1.06 |  | OLR | ABB Stotz-kontakt | EF205-210 | 480 | 3 | 10 | 63-210 |  |  |  |  | 156 | 125
2693-2 | D | [8 empty] | 480 | 3 | 25 |  |  | 9000 | 1,6,7 |  |  | E193298, Vol. 1, Sec. 2
|  | CB | ABB SACE | XT4NU3225 | 480 | 3 | 25 | 225
|  | MC | ABB France | AF205 | 480 | 3 | 10 | 180 | 150
2693-2.01 |  | OLR | ABB Stotz-kontakt | TA200DU90 | 480 | 3 | 10 | 66-90 |  |  |  |  | 77 | 60
2693-2.02 |  | OLR | ABB Stotz-kontakt | TA200DU110 | 480 | 3 | 10 | 80-110 |  |  |  |  | 96 | 75
2693-2.03 |  | OLR | ABB Stotz-kontakt | TA200DU135 | 480 | 3 | 10 | 100-135 |  |  |  |  | 124 | 100
2693-2.04 |  | OLR | ABB Stotz-kontakt | TA200DU150 | 480 | 3 | 10 | 110-150 |  |  |  |  | 124 | 100
2693-2.05 |  | OLR | ABB Stotz-kontakt | TA200DU175 | 480 | 3 | 10 | 130-175 |  |  |  |  | 156 | 125
2693-2.06 |  | OLR | ABB Stotz-kontakt | TA200DU200 | 480 | 3 | 10 | 150-200 |  |  |  |  | 180 | 150
2693-2.07 |  | OLR | ABB Stotz-kontakt | EF205-210 | 480 | 3 | 10 | 63-210 |  |  |  |  | 180 | 150
2693-3 | D | [8 empty] | 480 | 3 | 35 |  |  | 9000 | 1,6,7 |  |  | E193298, Vol. 1, Sec. 2
|  | CB | ABB SACE | XT4SU3225 | 480 | 3 | 35 | 225
|  | MC | ABB France | AF205 | 480 | 3 | 10 | 180 | 150
2693-3.01 |  | OLR | ABB Stotz-kontakt | TA200DU90 | 480 | 3 | 10 | 66-90 |  |  |  |  | 77 | 60
2693-3.02 |  | OLR | ABB Stotz-kontakt | TA200DU110 | 480 | 3 | 10 | 80-110 |  |  |  |  | 96 | 75
2693-3.03 |  | OLR | ABB Stotz-kontakt | TA200DU135 | 480 | 3 | 10 | 100-135 |  |  |  |  | 124 | 100
2693-3.04 |  | OLR | ABB Stotz-kontakt | TA200DU150 | 480 | 3 | 10 | 110-150 |  |  |  |  | 124 | 100
2693-3.05 |  | OLR | ABB Stotz-kontakt | TA200DU175 | 480 | 3 | 10 | 130-175 |  |  |  |  | 156 | 125
2693-3.06 |  | OLR | ABB Stotz-kontakt | TA200DU200 | 480 | 3 | 10 | 150-200 |  |  |  |  | 180 | 150
2693-3.07 |  | OLR | ABB Stotz-kontakt | EF205-210 | 480 | 3 | 10 | 63-210 |  |  |  |  | 180 | 150
2693-4 | D | [8 empty] | 480 | 3 | 65 |  |  | 9000 | 1,6,7 |  |  | E193298, Vol. 1, Sec. 2
|  | CB | ABB SACE | XT4HU3225 | 480 | 3 | 65 | 225
|  | MC | ABB France | AF205 | 480 | 3 | 10 | 180 | 150
2693-4.01 |  | OLR | ABB Stotz-kontakt | TA200DU90 | 480 | 3 | 10 | 66-90 |  |  |  |  | 77 | 60
2693-4.02 |  | OLR | ABB Stotz-kontakt | TA200DU110 | 480 | 3 | 10 | 80-110 |  |  |  |  | 96 | 75
2693-4.03 |  | OLR | ABB Stotz-kontakt | TA200DU135 | 480 | 3 | 10 | 100-135 |  |  |  |  | 124 | 100
2693-4.04 |  | OLR | ABB Stotz-kontakt | TA200DU150 | 480 | 3 | 10 | 110-150 |  |  |  |  | 124 | 100
2693-4.05 |  | OLR | ABB Stotz-kontakt | TA200DU175 | 480 | 3 | 10 | 130-175 |  |  |  |  | 156 | 125
2693-4.06 |  | OLR | ABB Stotz-kontakt | TA200DU200 | 480 | 3 | 10 | 150-200 |  |  |  |  | 180 | 150
2693-4.07 |  | OLR | ABB Stotz-kontakt | EF205-210 | 480 | 3 | 10 | 63-210 |  |  |  |  | 180 | 150
2693-5 | D | [8 empty] | 480 | 3 | 100 |  |  | 9000 | 1,6,7 |  |  | E193298, Vol. 1, Sec. 2
|  | CB | ABB SACE | XT4LU3225 | 480 | 3 | 100 | 225
|  | MC | ABB France | AF205 | 480 | 3 | 10 | 180 | 150
2693-5.01 |  | OLR | ABB Stotz-kontakt | TA200DU90 | 480 | 3 | 10 | 66-90 |  |  |  |  | 77 | 60
2693-5.02 |  | OLR | ABB Stotz-kontakt | TA200DU110 | 480 | 3 | 10 | 80-110 |  |  |  |  | 96 | 75
2693-5.03 |  | OLR | ABB Stotz-kontakt | TA200DU135 | 480 | 3 | 10 | 100-135 |  |  |  |  | 124 | 100
2693-5.04 |  | OLR | ABB Stotz-kontakt | TA200DU150 | 480 | 3 | 10 | 110-150 |  |  |  |  | 124 | 100
2693-5.05 |  | OLR | ABB Stotz-kontakt | TA200DU175 | 480 | 3 | 10 | 130-175 |  |  |  |  | 156 | 125
2693-5.06 |  | OLR | ABB Stotz-kontakt | TA200DU200 | 480 | 3 | 10 | 150-200 |  |  |  |  | 180 | 150
2693-5.07 |  | OLR | ABB Stotz-kontakt | EF205-210 | 480 | 3 | 10 | 63-210 |  |  |  |  | 180 | 150
2693-6 | D | [8 empty] | 480 | 3 | 100 |  |  | 9000 | 1,6,7 |  |  | E193298, Vol. 1, Sec. 2
|  | CB | ABB SACE | XT4VU3225 | 480 | 3 | 150 | 225
|  | MC | ABB France | AF205 | 480 | 3 | 10 | 180 | 150
2693-6.01 |  | OLR | ABB Stotz-kontakt | TA200DU90 | 480 | 3 | 10 | 66-90 |  |  |  |  | 77 | 60
2693-6.02 |  | OLR | ABB Stotz-kontakt | TA200DU110 | 480 | 3 | 10 | 80-110 |  |  |  |  | 96 | 75
2693-6.03 |  | OLR | ABB Stotz-kontakt | TA200DU135 | 480 | 3 | 10 | 100-135 |  |  |  |  | 124 | 100
2693-6.04 |  | OLR | ABB Stotz-kontakt | TA200DU150 | 480 | 3 | 10 | 110-150 |  |  |  |  | 124 | 100
2693-6.05 |  | OLR | ABB Stotz-kontakt | TA200DU175 | 480 | 3 | 10 | 130-175 |  |  |  |  | 156 | 125
2693-6.06 |  | OLR | ABB Stotz-kontakt | TA200DU200 | 480 | 3 | 10 | 150-200 |  |  |  |  | 180 | 150
2693-6.07 |  | OLR | ABB Stotz-kontakt | EF205-210 | 480 | 3 | 10 | 63-210 |  |  |  |  | 180 | 150
2693-7 | D | [8 empty] | 480 | 3 | 100 |  |  | 9000 | 1,6,7 |  |  | E193298, Vol. 1, Sec. 2
|  | CB | ABB SACE | XT4XU3225 | 480 | 3 | 150 | 225
|  | MC | ABB France | AF205 | 480 | 3 | 10 | 180 | 150
2693-7.01 |  | OLR | ABB Stotz-kontakt | TA200DU90 | 480 | 3 | 10 | 66-90 |  |  |  |  | 77 | 60
2693-7.02 |  | OLR | ABB Stotz-kontakt | TA200DU110 | 480 | 3 | 10 | 80-110 |  |  |  |  | 96 | 75
2693-7.03 |  | OLR | ABB Stotz-kontakt | TA200DU135 | 480 | 3 | 10 | 100-135 |  |  |  |  | 124 | 100
2693-7.04 |  | OLR | ABB Stotz-kontakt | TA200DU150 | 480 | 3 | 10 | 110-150 |  |  |  |  | 124 | 100
2693-7.05 |  | OLR | ABB Stotz-kontakt | TA200DU175 | 480 | 3 | 10 | 130-175 |  |  |  |  | 156 | 125
2693-7.06 |  | OLR | ABB Stotz-kontakt | TA200DU200 | 480 | 3 | 10 | 150-200 |  |  |  |  | 180 | 150
2693-7.07 |  | OLR | ABB Stotz-kontakt | EF205-210 | 480 | 3 | 10 | 63-210 |  |  |  |  | 180 | 150
2693-8 | D | [8 empty] | 480 | 3 | 25 |  |  | 9000 | 1,6,7 |  |  | E193298, Vol. 1, Sec. 2
|  | CB | ABB SACE | XT4NU3250 | 480 | 3 | 25 | 250
|  | MC | ABB France | AF205 | 480 | 3 | 10 | 180 | 150
2693-8.01 |  | OLR | ABB Stotz-kontakt | TA200DU90 | 480 | 3 | 10 | 66-90 |  |  |  |  | 77 | 60
2693-8.02 |  | OLR | ABB Stotz-kontakt | TA200DU110 | 480 | 3 | 10 | 80-110 |  |  |  |  | 96 | 75
2693-8.03 |  | OLR | ABB Stotz-kontakt | TA200DU135 | 480 | 3 | 10 | 100-135 |  |  |  |  | 124 | 100
2693-8.04 |  | OLR | ABB Stotz-kontakt | TA200DU150 | 480 | 3 | 10 | 110-150 |  |  |  |  | 124 | 100
2693-8.05 |  | OLR | ABB Stotz-kontakt | TA200DU175 | 480 | 3 | 10 | 130-175 |  |  |  |  | 156 | 125
2693-8.06 |  | OLR | ABB Stotz-kontakt | TA200DU200 | 480 | 3 | 10 | 150-200 |  |  |  |  | 180 | 150
2693-8.07 |  | OLR | ABB Stotz-kontakt | EF205-210 | 480 | 3 | 10 | 63-210 |  |  |  |  | 180 | 150
2693-9 | D | [8 empty] | 480 | 3 | 35 |  |  | 9000 | 1,6,7 |  |  | E193298, Vol. 1, Sec. 2
|  | CB | ABB SACE | XT4SU3250 | 480 | 3 | 35 | 250
|  | MC | ABB France | AF205 | 480 | 3 | 10 | 180 | 150
2693-9.01 |  | OLR | ABB Stotz-kontakt | TA200DU90 | 480 | 3 | 10 | 66-90 |  |  |  |  | 77 | 60
2693-9.02 |  | OLR | ABB Stotz-kontakt | TA200DU110 | 480 | 3 | 10 | 80-110 |  |  |  |  | 96 | 75
2693-9.03 |  | OLR | ABB Stotz-kontakt | TA200DU135 | 480 | 3 | 10 | 100-135 |  |  |  |  | 124 | 100
2693-9.04 |  | OLR | ABB Stotz-kontakt | TA200DU150 | 480 | 3 | 10 | 110-150 |  |  |  |  | 124 | 100
2693-9.05 |  | OLR | ABB Stotz-kontakt | TA200DU175 | 480 | 3 | 10 | 130-175 |  |  |  |  | 156 | 125
2693-9.06 |  | OLR | ABB Stotz-kontakt | TA200DU200 | 480 | 3 | 10 | 150-200 |  |  |  |  | 180 | 150
2693-9.07 |  | OLR | ABB Stotz-kontakt | EF205-210 | 480 | 3 | 10 | 63-210 |  |  |  |  | 180 | 150
2693-10 | D | [8 empty] | 480 | 3 | 65 |  |  | 9000 | 1,6,7 |  |  | E193298, Vol. 1, Sec. 2
|  | CB | ABB SACE | XT4HU3250 | 480 | 3 | 65 | 250
|  | MC | ABB France | AF205 | 480 | 3 | 10 | 180 | 150
2693-10.01 |  | OLR | ABB Stotz-kontakt | TA200DU90 | 480 | 3 | 10 | 66-90 |  |  |  |  | 77 | 60
2693-10.02 |  | OLR | ABB Stotz-kontakt | TA200DU110 | 480 | 3 | 10 | 80-110 |  |  |  |  | 96 | 75
2693-10.03 |  | OLR | ABB Stotz-kontakt | TA200DU135 | 480 | 3 | 10 | 100-135 |  |  |  |  | 124 | 100
2693-10.04 |  | OLR | ABB Stotz-kontakt | TA200DU150 | 480 | 3 | 10 | 110-150 |  |  |  |  | 124 | 100
2693-10.05 |  | OLR | ABB Stotz-kontakt | TA200DU175 | 480 | 3 | 10 | 130-175 |  |  |  |  | 156 | 125
2693-10.06 |  | OLR | ABB Stotz-kontakt | TA200DU200 | 480 | 3 | 10 | 150-200 |  |  |  |  | 180 | 150
2693-10.07 |  | OLR | ABB Stotz-kontakt | EF205-210 | 480 | 3 | 10 | 63-210 |  |  |  |  | 180 | 150
2693-11 | D | [8 empty] | 480 | 3 | 100 |  |  | 9000 | 1,6,7 |  |  | E193298, Vol. 1, Sec. 2
|  | CB | ABB SACE | XT4LU3250 | 480 | 3 | 100 | 250
|  | MC | ABB France | AF205 | 480 | 3 | 10 | 180 | 150
2693-11.01 |  | OLR | ABB Stotz-kontakt | TA200DU90 | 480 | 3 | 10 | 66-90 |  |  |  |  | 77 | 60
2693-11.02 |  | OLR | ABB Stotz-kontakt | TA200DU110 | 480 | 3 | 10 | 80-110 |  |  |  |  | 96 | 75
2693-11.03 |  | OLR | ABB Stotz-kontakt | TA200DU135 | 480 | 3 | 10 | 100-135 |  |  |  |  | 124 | 100
2693-11.04 |  | OLR | ABB Stotz-kontakt | TA200DU150 | 480 | 3 | 10 | 110-150 |  |  |  |  | 124 | 100
2693-11.05 |  | OLR | ABB Stotz-kontakt | TA200DU175 | 480 | 3 | 10 | 130-175 |  |  |  |  | 156 | 125
2693-11.06 |  | OLR | ABB Stotz-kontakt | TA200DU200 | 480 | 3 | 10 | 150-200 |  |  |  |  | 180 | 150
2693-11.07 |  | OLR | ABB Stotz-kontakt | EF205-210 | 480 | 3 | 10 | 63-210 |  |  |  |  | 180 | 150
2693-12 | D | [8 empty] | 480 | 3 | 100 |  |  | 9000 | 1,6,7 |  |  | E193298, Vol. 1, Sec. 2
|  | CB | ABB SACE | XT4VU3250 | 480 | 3 | 150 | 250
|  | MC | ABB France | AF205 | 480 | 3 | 10 | 180 | 150
2693-12.01 |  | OLR | ABB Stotz-kontakt | TA200DU90 | 480 | 3 | 10 | 66-90 |  |  |  |  | 77 | 60
2693-12.02 |  | OLR | ABB Stotz-kontakt | TA200DU110 | 480 | 3 | 10 | 80-110 |  |  |  |  | 96 | 75
2693-12.03 |  | OLR | ABB Stotz-kontakt | TA200DU135 | 480 | 3 | 10 | 100-135 |  |  |  |  | 124 | 100
2693-12.04 |  | OLR | ABB Stotz-kontakt | TA200DU150 | 480 | 3 | 10 | 110-150 |  |  |  |  | 124 | 100
2693-12.05 |  | OLR | ABB Stotz-kontakt | TA200DU175 | 480 | 3 | 10 | 130-175 |  |  |  |  | 156 | 125
2693-12.06 |  | OLR | ABB Stotz-kontakt | TA200DU200 | 480 | 3 | 10 | 150-200 |  |  |  |  | 180 | 150
2693-12.07 |  | OLR | ABB Stotz-kontakt | EF205-210 | 480 | 3 | 10 | 63-210 |  |  |  |  | 180 | 150
2693-13 | D | [8 empty] | 480 | 3 | 100 |  |  | 9000 | 1,6,7 |  |  | E193298, Vol. 1, Sec. 2
|  | CB | ABB SACE | XT4XU3250 | 480 | 3 | 150 | 250
|  | MC | ABB France | AF205 | 480 | 3 | 10 | 180 | 150
2693-13.01 |  | OLR | ABB Stotz-kontakt | TA200DU90 | 480 | 3 | 10 | 66-90 |  |  |  |  | 77 | 60
2693-13.02 |  | OLR | ABB Stotz-kontakt | TA200DU110 | 480 | 3 | 10 | 80-110 |  |  |  |  | 96 | 75
2693-13.03 |  | OLR | ABB Stotz-kontakt | TA200DU135 | 480 | 3 | 10 | 100-135 |  |  |  |  | 124 | 100
2693-13.04 |  | OLR | ABB Stotz-kontakt | TA200DU150 | 480 | 3 | 10 | 110-150 |  |  |  |  | 124 | 100
2693-13.05 |  | OLR | ABB Stotz-kontakt | TA200DU175 | 480 | 3 | 10 | 130-175 |  |  |  |  | 156 | 125
2693-13.06 |  | OLR | ABB Stotz-kontakt | TA200DU200 | 480 | 3 | 10 | 150-200 |  |  |  |  | 180 | 150
2693-13.07 |  | OLR | ABB Stotz-kontakt | EF205-210 | 480 | 3 | 10 | 63-210 |  |  |  |  | 180 | 150
2694 | D | [8 empty] | 480 | 3 | 25 |  |  | 9000 | 1,6,7 |  |  | E193298, Vol. 1, Sec. 2
|  | CB | ABB SACE | T5N400E5W | 480 | 3 | 25 | 400
|  | MC | ABB France | AF205 | 480 | 3 | 10 | 180 | 150
2694.01 |  | OLR | ABB Stotz-kontakt | TA200DU90 | 480 | 3 | 10 | 66-90 |  |  |  |  | 77 | 60
2694.02 |  | OLR | ABB Stotz-kontakt | TA200DU110 | 480 | 3 | 10 | 80-110 |  |  |  |  | 96 | 75
2694.03 |  | OLR | ABB Stotz-kontakt | TA200DU135 | 480 | 3 | 10 | 100-135 |  |  |  |  | 124 | 100
2694.04 |  | OLR | ABB Stotz-kontakt | TA200DU150 | 240 | 3 | 5 | 110-150 |  |  |  |  | 124 | 100
2694.05 |  | OLR | ABB Stotz-kontakt | TA200DU175 | 480 | 3 | 10 | 130-175 |  |  |  |  | 156 | 125
2694.06 |  | OLR | ABB Stotz-kontakt | TA200DU200 | 480 | 3 | 10 | 150-200 |  |  |  |  | 180 | 150
2694.07 |  | OLR | ABB Stotz-kontakt | EF205-210 | 480 | 3 | 10 | 63-210 |  |  |  |  | 180 | 150
2695 | D | [8 empty] | 480 | 3 | 35 |  |  | 9000 | 1,6,7 |  |  | E193298, Vol. 1, Sec. 2
|  | CB | ABB SACE | T5S400E5W | 480 | 3 | 35 | 400
|  | MC | ABB France | AF205 | 480 | 3 | 10 | 180 | 150
2695.01 |  | OLR | ABB Stotz-kontakt | TA200DU90 | 480 | 3 | 10 | 66-90 |  |  |  |  | 77 | 60
2695.02 |  | OLR | ABB Stotz-kontakt | TA200DU110 | 480 | 3 | 10 | 80-110 |  |  |  |  | 96 | 75
2695.03 |  | OLR | ABB Stotz-kontakt | TA200DU135 | 480 | 3 | 10 | 100-135 |  |  |  |  | 124 | 100
2695.04 |  | OLR | ABB Stotz-kontakt | TA200DU150 | 240 | 3 | 5 | 110-150 |  |  |  |  | 124 | 100
2695.05 |  | OLR | ABB Stotz-kontakt | TA200DU175 | 480 | 3 | 10 | 130-175 |  |  |  |  | 156 | 125
2695.06 |  | OLR | ABB Stotz-kontakt | TA200DU200 | 480 | 3 | 10 | 150-200 |  |  |  |  | 180 | 150
2695.07 |  | OLR | ABB Stotz-kontakt | EF205-210 | 480 | 3 | 10 | 63-210 |  |  |  |  | 180 | 150
2696 | D | [8 empty] | 480 | 3 | 65 |  |  | 9000 | 1,6,7 |  |  | E193298, Vol. 1, Sec. 2
|  | CB | ABB SACE | T5H400E5W | 480 | 3 | 65 | 400
|  | MC | ABB France | AF205 | 480 | 3 | 10 | 180 | 150
2696.01 |  | OLR | ABB Stotz-kontakt | TA200DU90 | 480 | 3 | 10 | 66-90 |  |  |  |  | 77 | 60
2696.02 |  | OLR | ABB Stotz-kontakt | TA200DU110 | 480 | 3 | 10 | 80-110 |  |  |  |  | 96 | 75
2696.03 |  | OLR | ABB Stotz-kontakt | TA200DU135 | 480 | 3 | 10 | 100-135 |  |  |  |  | 124 | 100
2696.04 |  | OLR | ABB Stotz-kontakt | TA200DU150 | 240 | 3 | 5 | 110-150 |  |  |  |  | 124 | 100
2696.05 |  | OLR | ABB Stotz-kontakt | TA200DU175 | 480 | 3 | 10 | 130-175 |  |  |  |  | 156 | 125
2696.06 |  | OLR | ABB Stotz-kontakt | TA200DU200 | 480 | 3 | 10 | 150-200 |  |  |  |  | 180 | 150
2696.07 |  | OLR | ABB Stotz-kontakt | EF205-210 | 480 | 3 | 10 | 63-210 |  |  |  |  | 180 | 150
2697 | D | [8 empty] | 480 | 3 | 100 |  |  | 9000 | 1,6,7 |  |  | E193298, Vol. 1, Sec. 2
|  | CB | ABB SACE | T5L400E5W | 480 | 3 | 100 | 400
|  | MC | ABB France | AF205 | 480 | 3 | 10 | 180 | 150
2697.01 |  | OLR | ABB Stotz-kontakt | TA200DU90 | 480 | 3 | 10 | 66-90 |  |  |  |  | 77 | 60
2697.02 |  | OLR | ABB Stotz-kontakt | TA200DU110 | 480 | 3 | 10 | 80-110 |  |  |  |  | 96 | 75
2697.03 |  | OLR | ABB Stotz-kontakt | TA200DU135 | 480 | 3 | 10 | 100-135 |  |  |  |  | 124 | 100
2697.04 |  | OLR | ABB Stotz-kontakt | TA200DU150 | 240 | 3 | 5 | 110-150 |  |  |  |  | 124 | 100
2697.05 |  | OLR | ABB Stotz-kontakt | TA200DU175 | 480 | 3 | 10 | 130-175 |  |  |  |  | 156 | 125
2697.06 |  | OLR | ABB Stotz-kontakt | TA200DU200 | 480 | 3 | 10 | 150-200 |  |  |  |  | 180 | 150
2697.07 |  | OLR | ABB Stotz-kontakt | EF205-210 | 480 | 3 | 10 | 63-210 |  |  |  |  | 180 | 150
2697-1 | D | [8 empty] | 480 | 3 | 100 |  |  | 9000 | 1,6,7 |  |  | E193298, Vol. 1, Sec. 2
|  | CB | ABB SACE | T5V400E5W | 480 | 3 | 100 | 400
|  | MC | ABB France | AF205 | 480 | 3 | 10 | 180 | 150
2697-1.01 |  | OLR | ABB Stotz-kontakt | TA200DU90 | 480 | 3 | 10 | 66-90 |  |  |  |  | 77 | 60
2697-1.02 |  | OLR | ABB Stotz-kontakt | TA200DU110 | 480 | 3 | 10 | 80-110 |  |  |  |  | 96 | 75
2697-1.03 |  | OLR | ABB Stotz-kontakt | TA200DU135 | 480 | 3 | 10 | 100-135 |  |  |  |  | 124 | 100
2697-1.04 |  | OLR | ABB Stotz-kontakt | TA200DU150 | 240 | 3 | 5 | 110-150 |  |  |  |  | 124 | 100
2697-1.05 |  | OLR | ABB Stotz-kontakt | TA200DU175 | 480 | 3 | 10 | 130-175 |  |  |  |  | 156 | 125
2697-1.06 |  | OLR | ABB Stotz-kontakt | TA200DU200 | 480 | 3 | 10 | 150-200 |  |  |  |  | 180 | 150
2697-1.07 |  | OLR | ABB Stotz-kontakt | EF205-210 | 480 | 3 | 10 | 63-210 |  |  |  |  | 180 | 150
2698 | D | [8 empty] | 480 | 3 | 25 | 240 | 200 | 20736 | 1,6 |  |  | E193298, Vol. 1, Sec. 2
|  | CB | ABB SACE | T5N600E5W | 480 | 3 | 25 | 600
|  | MC | ABB France | AF265 | 480 | 3 | 10 | 240 | 200
2698.01 |  | OLR | ABB Stotz-kontakt | EF370-380 | 480 | 3 | 10 | 115-380
2699 | D | [8 empty] | 480 | 3 | 35 | 240 | 200 | 20736 | 1,6 |  |  | E193298, Vol. 1, Sec. 2
|  | CB | ABB SACE | T5S600E5W | 480 | 3 | 35 | 600
|  | MC | ABB France | AF265 | 480 | 3 | 10 | 240 | 200
2699.01 |  | OLR | ABB Stotz-kontakt | EF370-380 | 480 | 3 | 10 | 115-380
2700 | D | [8 empty] | 480 | 3 | 65 | 240 | 200 | 20736 | 1,6 |  |  | E193298, Vol. 1, Sec. 2
|  | CB | ABB SACE | T5H600E5W | 480 | 3 | 65 | 600
|  | MC | ABB France | AF265 | 480 | 3 | 10 | 240 | 200
2700.01 |  | OLR | ABB Stotz-kontakt | EF370-380 | 480 | 3 | 10 | 115-380
2701 | D | [8 empty] | 480 | 3 | 100 | 240 | 200 | 20736 | 1,6 |  |  | E193298, Vol. 1, Sec. 2
|  | CB | ABB SACE | T5L600E5W | 480 | 3 | 100 | 600
|  | MC | ABB France | AF265 | 480 | 3 | 10 | 240 | 200
2701.01 |  | OLR | ABB Stotz-kontakt | EF370-380 | 480 | 3 | 10 | 115-380
2702 | D | [8 empty] | 480 | 3 | 25 | 240 | 200 | 20736 | 1,6 |  |  | E193298, Vol. 1, Sec. 2
|  | CB | ABB SACE | T5N600E5W | 480 | 3 | 25 | 600
|  | MC | ABB France | AF265N5 | 480 | 3 | 10 | 240 | 200
2702.01 |  | OLR | ABB Stotz-kontakt | EF370-380 | 480 | 3 | 10 | 115-380
2703 | D | [8 empty] | 480 | 3 | 35 | 240 | 200 | 20736 | 1,6 |  |  | E193298, Vol. 1, Sec. 2
|  | CB | ABB SACE | T5S600E5W | 480 | 3 | 35 | 600
|  | MC | ABB France | AF265N5 | 480 | 3 | 10 | 240 | 200
2703.01 |  | OLR | ABB Stotz-kontakt | EF370-380 | 480 | 3 | 10 | 115-380
2704 | D | [8 empty] | 480 | 3 | 65 | 240 | 200 | 20736 | 1,6 |  |  | E193298, Vol. 1, Sec. 2
|  | CB | ABB SACE | T5H600E5W | 480 | 3 | 65 | 600
|  | MC | ABB France | AF265N5 | 480 | 3 | 10 | 240 | 200
2704.01 |  | OLR | ABB Stotz-kontakt | EF370-380 | 480 | 3 | 10 | 115-380
2705 | D | [8 empty] | 480 | 3 | 100 | 240 | 200 | 20736 | 1,6 |  |  | E193298, Vol. 1, Sec. 2
|  | CB | ABB SACE | T5L600E5W | 480 | 3 | 100 | 600
|  | MC | ABB France | AF265N5 | 480 | 3 | 10 | 240 | 200
2705.01 |  | OLR | ABB Stotz-kontakt | EF370-380 | 480 | 3 | 10 | 115-380
2706 | D | [8 empty] | 480 | 3 | 25 | 302 | 250 | 20736 | 1,6 |  |  | E193298, Vol. 1, Sec. 2
|  | CB | ABB SACE | T5N600E5W | 480 | 3 | 25 | 600
|  | MC | ABB France | AF305 | 480 | 3 | 18 | 302 | 250
2706.01 |  | OLR | ABB Stotz-kontakt | EF370-380 | 480 | 3 | 18 | 115-380
2707 | D | [8 empty] | 480 | 3 | 35 | 302 | 250 | 20736 | 1,6 |  |  | E193298, Vol. 1, Sec. 2
|  | CB | ABB SACE | T5S600E5W | 480 | 3 | 35 | 600
|  | MC | ABB France | AF305 | 480 | 3 | 18 | 302 | 250
2707.01 |  | OLR | ABB Stotz-kontakt | EF370-380 | 480 | 3 | 18 | 115-380
2708 | D | [8 empty] | 480 | 3 | 65 | 302 | 250 | 20736 | 1,6 |  |  | E193298, Vol. 1, Sec. 2
|  | CB | ABB SACE | T5H600E5W | 480 | 3 | 65 | 600
|  | MC | ABB France | AF305 | 480 | 3 | 18 | 302 | 250
2708.01 |  | OLR | ABB Stotz-kontakt | EF370-380 | 480 | 3 | 18 | 115-380
2709 | D | [8 empty] | 480 | 3 | 100 | 302 | 250 | 20736 | 1,6 |  |  | E193298, Vol. 1, Sec. 2
|  | CB | ABB SACE | T5L600E5W | 480 | 3 | 100 | 600
|  | MC | ABB France | AF305 | 480 | 3 | 18 | 302 | 250
2709.01 |  | OLR | ABB Stotz-kontakt | EF370-380 | 480 | 3 | 18 | 115-380
2710 | D | [8 empty] | 480 | 3 | 25 | 361 | 300 | 20736 | 1,6 |  |  | E193298, Vol. 1, Sec. 2
|  | CB | ABB SACE | T5N600E5W | 480 | 3 | 25 | 600
|  | MC | ABB France | AF370 | 480 | 3 | 18 | 361 | 300
2710.01 |  | OLR | ABB Stotz-kontakt | EF370-380 | 480 | 3 | 18 | 115-380
2711 | D | [8 empty] | 480 | 3 | 35 | 361 | 300 | 20736 | 1,6 |  |  | E193298, Vol. 1, Sec. 2
|  | CB | ABB SACE | T5S600E5W | 480 | 3 | 35 | 600
|  | MC | ABB France | AF370 | 480 | 3 | 18 | 361 | 300
2711.01 |  | OLR | ABB Stotz-kontakt | EF370-380 | 480 | 3 | 18 | 115-380
2712 | D | [8 empty] | 480 | 3 | 65 | 361 | 300 | 20736 | 1,6 |  |  | E193298, Vol. 1, Sec. 2
|  | CB | ABB SACE | T5H600E5W | 480 | 3 | 65 | 600
|  | MC | ABB France | AF370 | 480 | 3 | 18 | 361 | 300
2712.01 |  | OLR | ABB Stotz-kontakt | EF370-380 | 480 | 3 | 18 | 115-380
2713 | D | [8 empty] | 480 | 3 | 100 | 361 | 300 | 20736 | 1,6 |  |  | E193298, Vol. 1, Sec. 2
|  | CB | ABB SACE | T5L600E5W | 480 | 3 | 100 | 600
|  | MC | ABB France | AF370 | 480 | 3 | 18 | 361 | 300
2713.01 |  | OLR | ABB Stotz-kontakt | EF370-380 | 480 | 3 | 18 | 115-380
2714 | D | [8 empty] | 480 | 3 | 35 | 414 | 350 | 27648 | 1,6 |  |  | E193298, Vol. 1, Sec. 2
|  | CB | ABB SACE | T6N800E5W | 480 | 3 | 35 | 800
|  | MC | ABB France | AF400 | 480 | 3 | 18 | 414 | 350
2714.01 |  | OLR | ABB Stotz-kontakt | EF460-500 | 480 | 3 | 10 | 150-500
2714.02 |  | OLR | ABB Stotz-kontakt | E500DU500 | 480 | 3 | 18 | 150-500 |  |  |  |  | 414 | 350
2715 | D | [8 empty] | 480 | 3 | 50 | 414 | 350 | 27648 | 1,6 |  |  | E193298, Vol. 1, Sec. 2
|  | CB | ABB SACE | T6S800E5W | 480 | 3 | 50 | 800
|  | MC | ABB France | AF400 | 480 | 3 | 25 | 414 | 350
2715.01 |  | OLR | ABB Stotz-kontakt | EF460-500 | 480 | 3 | 10 | 150-500
2715.02 |  | OLR | ABB Stotz-kontakt | E500DU500 | 480 | 3 | 18 | 150-500 |  |  |  |  | 414 | 350
2716 | D | [8 empty] | 480 | 3 | 65 | 414 | 350 | 27648 | 1,6 |  |  | E193298, Vol. 1, Sec. 2
|  | CB | ABB SACE | T6H800E5W | 480 | 3 | 65 | 800
|  | MC | ABB France | AF400 | 480 | 3 | 35 | 414 | 350
2716.01 |  | OLR | ABB Stotz-kontakt | EF460-500 | 480 | 3 | 10 | 150-500
2716.02 |  | OLR | ABB Stotz-kontakt | E500DU500 | 480 | 3 | 18 | 150-500 |  |  |  |  | 414 | 350
2717 | D | [8 empty] | 480 | 3 | 100 | 414 | 350 | 27648 | 1,6 |  |  | E193298, Vol. 1, Sec. 2
|  | CB | ABB SACE | T6L800E5W | 480 | 3 | 100 | 800
|  | MC | ABB France | AF400 | 480 | 3 | 65 | 414 | 350
2717.01 |  | OLR | ABB Stotz-kontakt | EF460-500 | 480 | 3 | 10 | 150-500
2717.02 |  | OLR | ABB Stotz-kontakt | E500DU500 | 480 | 3 | 18 | 150-500 |  |  |  |  | 414 | 350
2718 | D | [8 empty] | 480 | 3 | 35 | 477 | 400 | 27648 | 1,6 |  |  | E193298, Vol. 1, Sec. 2
|  | CB | ABB SACE | T6N800E5W | 480 | 3 | 35 | 800
|  | MC | ABB France | AF460 | 480 | 3 | 18 | 477 | 400
2718.01 |  | OLR | ABB Stotz-kontakt | EF460-500 | 480 | 3 | 10 | 150-500
2718.02 |  | OLR | ABB Stotz-kontakt | E500DU500 | 480 | 3 | 18 | 150-500 |  |  |  |  | 477 | 400
2719 | D | [8 empty] | 480 | 3 | 50 | 477 | 400 | 27648 | 1,6 |  |  | E193298, Vol. 1, Sec. 2
|  | CB | ABB SACE | T6S800E5W | 480 | 3 | 50 | 800
|  | MC | ABB France | AF460 | 480 | 3 | 18 | 477 | 400
2719.01 |  | OLR | ABB Stotz-kontakt | EF460-500 | 480 | 3 | 10 | 150-500
2719.02 |  | OLR | ABB Stotz-kontakt | E500DU500 | 480 | 3 | 18 | 150-500 |  |  |  |  | 477 | 400
2720 | D | [8 empty] | 480 | 3 | 65 | 477 | 400 | 27648 | 1,6 |  |  | E193298, Vol. 1, Sec. 2
|  | CB | ABB SACE | T6H800E5W | 480 | 3 | 65 | 800
|  | MC | ABB France | AF460 | 480 | 3 | 18 | 477 | 400
2720.01 |  | OLR | ABB Stotz-kontakt | EF460-500 | 480 | 3 | 10 | 150-500
2720.02 |  | OLR | ABB Stotz-kontakt | E500DU500 | 480 | 3 | 18 | 150-500 |  |  |  |  | 477 | 400
2721 | D | [8 empty] | 480 | 3 | 100 | 477 | 400 | 27648 | 1,6 |  |  | E193298, Vol. 1, Sec. 2
|  | CB | ABB SACE | T6L800E5W | 480 | 3 | 100 | 800
|  | MC | ABB France | AF460 | 480 | 3 | 18 | 477 | 400
2721.01 |  | OLR | ABB Stotz-kontakt | EF460-500 | 480 | 3 | 10 | 150-500
2721.02 |  | OLR | ABB Stotz-kontakt | E500DU500 | 480 | 3 | 18 | 150-500 |  |  |  |  | 477 | 400
2722 | D | [8 empty] | 480 | 3 | 35 | 477 | 400 | 27648 | 1,6 |  |  | E193298, Vol. 1, Sec. 2
|  | CB | ABB SACE | T6N800E5W | 480 | 3 | 35 | 800
|  | MC | ABB France | AF460N6 | 480 | 3 | 18 | 477 | 400
2722.01 |  | OLR | ABB Stotz-kontakt | EF460-500 | 480 | 3 | 10 | 150-500
2722.02 |  | OLR | ABB Stotz-kontakt | E500DU500 | 480 | 3 | 18 | 150-500 |  |  |  |  | 477 | 400
2723 | D | [8 empty] | 480 | 3 | 50 | 477 | 400 | 27648 | 1,6 |  |  | E193298, Vol. 1, Sec. 2
|  | CB | ABB SACE | T6S800E5W | 480 | 3 | 50 | 800
|  | MC | ABB France | AF460N6 | 480 | 3 | 18 | 477 | 400
2723.01 |  | OLR | ABB Stotz-kontakt | EF460-500 | 480 | 3 | 10 | 150-500
2723.02 |  | OLR | ABB Stotz-kontakt | E500DU500 | 480 | 3 | 18 | 150-500 |  |  |  |  | 477 | 400
2724 | D | [8 empty] | 480 | 3 | 65 | 477 | 400 | 27648 | 1,6 |  |  | E193298, Vol. 1, Sec. 2
|  | CB | ABB SACE | T6H800E5W | 480 | 3 | 65 | 800
|  | MC | ABB France | AF460N6 | 480 | 3 | 18 | 477 | 400
2724.01 |  | OLR | ABB Stotz-kontakt | EF460-500 | 480 | 3 | 10 | 150-500
2724.02 |  | OLR | ABB Stotz-kontakt | E500DU500 | 480 | 3 | 18 | 150-500 |  |  |  |  | 477 | 400
2725 | D | [8 empty] | 480 | 3 | 100 | 477 | 400 | 27648 | 1,6 |  |  | E193298, Vol. 1, Sec. 2
|  | CB | ABB SACE | T6L800E5W | 480 | 3 | 100 | 800
|  | MC | ABB France | AF460N6 | 480 | 3 | 18 | 477 | 400
2725.01 |  | OLR | ABB Stotz-kontakt | EF460-500 | 480 | 3 | 10 | 150-500
2725.02 |  | OLR | ABB Stotz-kontakt | E500DU500 | 480 | 3 | 18 | 150-500 |  |  |  |  | 477 | 400
2726 | D | [8 empty] | 480 | 3 | 50 | 590 | 500 | 64800 | 1,6 |  |  | E193298, Vol. 1, Sec. 2
|  | CB | ABB SACE | T7S1000E5W | 480 | 3 | 50 | 1000
|  | MC | ABB France | AF580 | 480 | 3 | 42 | 590 | 500
2726.01 |  | OLR | ABB Stotz-kontakt | EF750-800 | 480 | 3 | 10 | 250-800
2726.02 |  | OLR | ABB Stotz-kontakt | E800DU800 | 480 | 3 | 42 | 250-800 |  |  |  |  | 590 | 500
2727 | D | [8 empty] | 480 | 3 | 65 | 590 | 500 | 64800 | 1,6 |  |  | E193298, Vol. 1, Sec. 2
|  | CB | ABB SACE | T7H1000E5W | 480 | 3 | 65 | 1000
|  | MC | ABB France | AF580 | 480 | 3 | 42 | 590 | 500
2727.01 |  | OLR | ABB Stotz-kontakt | EF750-800 | 480 | 3 | 10 | 250-800
2727.02 |  | OLR | ABB Stotz-kontakt | E800DU800 | 480 | 3 | 42 | 250-800 |  |  |  |  | 590 | 500
2728 | D | [8 empty] | 480 | 3 | 100 | 590 | 500 | 64800 | 1,6 |  |  | E193298, Vol. 1, Sec. 2
|  | CB | ABB SACE | T7L1000E5W | 480 | 3 | 100 | 1000
|  | MC | ABB France | AF580 | 480 | 3 | 42 | 590 | 500
2728.01 |  | OLR | ABB Stotz-kontakt | EF750-800 | 480 | 3 | 10 | 250-800
2728.02 |  | OLR | ABB Stotz-kontakt | E800DU800 | 480 | 3 | 42 | 250-800 |  |  |  |  | 590 | 500
2729 | D | [8 empty] | 480 | 3 | 50 | 590 | 500 | 64800 | 1,6 |  |  | E193298, Vol. 1, Sec. 2
|  | CB | ABB SACE | T7MS1000 | 480 | 3 | 50 | 1000
|  | MC | ABB France | AF580 | 480 | 3 | 42 | 590 | 500
2729.01 |  | OLR | ABB Stotz-kontakt | EF750-800 | 480 | 3 | 10 | 250-800
2729.02 |  | OLR | ABB Stotz-kontakt | E800DU800 | 480 | 3 | 42 | 250-800 |  |  |  |  | 590 | 500
2730 | D | [8 empty] | 480 | 3 | 65 | 590 | 500 | 64800 | 1,6 |  |  | E193298, Vol. 1, Sec. 2
|  | CB | ABB SACE | T7MH1000 | 480 | 3 | 65 | 1000
|  | MC | ABB France | AF580 | 480 | 3 | 42 | 590 | 500
2730.01 |  | OLR | ABB Stotz-kontakt | EF750-800 | 480 | 3 | 10 | 250-800
2730.02 |  | OLR | ABB Stotz-kontakt | E800DU800 | 480 | 3 | 42 | 250-800 |  |  |  |  | 590 | 500
2731 | D | [8 empty] | 480 | 3 | 100 | 590 | 500 | 64800 | 1,6 |  |  | E193298, Vol. 1, Sec. 2
|  | CB | ABB SACE | T7ML1000 | 480 | 3 | 100 | 1000
|  | MC | ABB France | AF580 | 480 | 3 | 42 | 590 | 500
2731.01 |  | OLR | ABB Stotz-kontakt | EF750-800 | 480 | 3 | 10 | 250-800
2731.02 |  | OLR | ABB Stotz-kontakt | E800DU800 | 480 | 3 | 42 | 250-800 |  |  |  |  | 590 | 500
Conditions of Acceptability
(1) = All specified individual components of the combination motor controller have been installed in an enclosure having a specified internal volume in cubic feet. Additional testing in the combination motor controller is not required when installed in an enclosure having the same or larger volume.
(2) = When specified, motor controller & overload relay shall be installed to maintain the specified distance, in inches, from the overcurrent protective device, and other components shall not be installed in this area.
(3) = When specified, the overload relay heater table shall be provided with the equipment.
(4) = Unless otherwise specified, all connections between components are made using insulated wire having an ampacity of 125% of the rated motor current & connected to the terminals supplied with the individual components.
(5) = The need for cautionary markings applicable to high-fault short circuit current ratings shall be considered in the end-product application.

## ABB 600V Type D
Issued: 2016-09-28
Revised: 2021-08-13
Database Identification Number | Construction Type | Component Description | [7 empty] | Combination Motor Controller Ratings |  |  |  |  | Enclosure Volume, cubic inches | Conditions of Use | Schematic | Other References | File Reference
|  | Component Type Abbreviation | Manufacturer Name | Complete Part Number | Voltage, V | Number of phases | SCCR, kA | Full Load Current, A | Hp Rating | Voltage, V | Number of Phases | SCCR, kA | Current Rating, FLA or FLA/LRA | Hp Rating
2732 | D | [8 empty] | 600 | 3 | 18 |  |  | 1536 | 1,6,7 |  |  | E193298, Vol. 1, Sec. 2
|  | CB | ABB SACE | XT2NU3050EKIP_ | 600 | 3 | 18 | 50
|  | MC | ABB France | AF09 | 600 | 3 | 5 | 9 | 7.5
2732.08 |  | OLR | ABB Stotz-kontakt | TF42-1.0 | 600 | 3 | 5 | 0.74-1.0 |  |  |  |  | 1 | 0.5
2732.09 |  | OLR | ABB Stotz-kontakt | TF42-1.3 | 600 | 3 | 5 | 1.0-1.3 |  |  |  |  | 1.3 | 0.75
2732.10 |  | OLR | ABB Stotz-kontakt | TF42-1.7 | 600 | 3 | 5 | 1.3-1.7 |  |  |  |  | 1.7 | 1
2732.11 |  | OLR | ABB Stotz-kontakt | TF42-2.3 | 600 | 3 | 5 | 1.7-2.3 |  |  |  |  | 2.3 | 1.5
2732.12 |  | OLR | ABB Stotz-kontakt | TF42-3.1 | 600 | 3 | 5 | 2.3-3.1 |  |  |  |  | 3.1 | 2
2732.13 |  | OLR | ABB Stotz-kontakt | TF42-4.2 | 600 | 3 | 5 | 3.1-4.2 |  |  |  |  | 4.2 | 3
2732.14 |  | OLR | ABB Stotz-kontakt | TF42-5.7 | 600 | 3 | 5 | 4.2-5.7 |  |  |  |  | 5.7 | 5
2732.15 |  | OLR | ABB Stotz-kontakt | TF42-7.6 | 600 | 3 | 5 | 5.7-7.6 |  |  |  |  | 7.6 | 5
2732.16 |  | OLR | ABB Stotz-kontakt | TF42-10 | 600 | 3 | 5 | 7.6-10 |  |  |  |  | 9 | 7.5
2733 | D | [8 empty] | 600 | 3 | 22 |  |  | 1536 | 1,6,7 |  |  | E193298, Vol. 1, Sec. 2
|  | CB | ABB SACE | XT2SU3050EKIP_ | 600 | 3 | 22 | 50
|  | MC | ABB France | AF09 | 600 | 3 | 5 | 9 | 7.5
2733.08 |  | OLR | ABB Stotz-kontakt | TF42-1.0 | 600 | 3 | 5 | 0.74-1.0 |  |  |  |  | 1 | 0.5
2733.09 |  | OLR | ABB Stotz-kontakt | TF42-1.3 | 600 | 3 | 5 | 1.0-1.3 |  |  |  |  | 1.3 | 0.75
2733.10 |  | OLR | ABB Stotz-kontakt | TF42-1.7 | 600 | 3 | 5 | 1.3-1.7 |  |  |  |  | 1.7 | 1
2733.11 |  | OLR | ABB Stotz-kontakt | TF42-2.3 | 600 | 3 | 5 | 1.7-2.3 |  |  |  |  | 2.3 | 1.5
2733.12 |  | OLR | ABB Stotz-kontakt | TF42-3.1 | 600 | 3 | 5 | 2.3-3.1 |  |  |  |  | 3.1 | 2
2733.13 |  | OLR | ABB Stotz-kontakt | TF42-4.2 | 600 | 3 | 5 | 3.1-4.2 |  |  |  |  | 4.2 | 3
2733.14 |  | OLR | ABB Stotz-kontakt | TF42-5.7 | 600 | 3 | 5 | 4.2-5.7 |  |  |  |  | 5.7 | 5
2733.15 |  | OLR | ABB Stotz-kontakt | TF42-7.6 | 600 | 3 | 5 | 5.7-7.6 |  |  |  |  | 7.6 | 5
2733.16 |  | OLR | ABB Stotz-kontakt | TF42-10 | 600 | 3 | 5 | 7.6-10 |  |  |  |  | 9 | 7.5
2734 | D | [8 empty] | 600 | 3 | 25 |  |  | 1536 | 1,6,7 |  |  | E193298, Vol. 1, Sec. 2
|  | CB | ABB SACE | XT2HU3050EKIP_ | 600 | 3 | 25 | 50
|  | MC | ABB France | AF09 | 600 | 3 | 5 | 9 | 7.5
2734.08 |  | OLR | ABB Stotz-kontakt | TF42-1.0 | 600 | 3 | 5 | 0.74-1.0 |  |  |  |  | 1 | 0.5
2734.09 |  | OLR | ABB Stotz-kontakt | TF42-1.3 | 600 | 3 | 5 | 1.0-1.3 |  |  |  |  | 1.3 | 0.75
2734.10 |  | OLR | ABB Stotz-kontakt | TF42-1.7 | 600 | 3 | 5 | 1.3-1.7 |  |  |  |  | 1.7 | 1
2734.11 |  | OLR | ABB Stotz-kontakt | TF42-2.3 | 600 | 3 | 5 | 1.7-2.3 |  |  |  |  | 2.3 | 1.5
2734.12 |  | OLR | ABB Stotz-kontakt | TF42-3.1 | 600 | 3 | 5 | 2.3-3.1 |  |  |  |  | 3.1 | 2
2734.13 |  | OLR | ABB Stotz-kontakt | TF42-4.2 | 600 | 3 | 5 | 3.1-4.2 |  |  |  |  | 4.2 | 3
2734.14 |  | OLR | ABB Stotz-kontakt | TF42-5.7 | 600 | 3 | 5 | 4.2-5.7 |  |  |  |  | 5.7 | 5
2734.15 |  | OLR | ABB Stotz-kontakt | TF42-7.6 | 600 | 3 | 5 | 5.7-7.6 |  |  |  |  | 7.6 | 5
2734.16 |  | OLR | ABB Stotz-kontakt | TF42-10 | 600 | 3 | 5 | 7.6-10 |  |  |  |  | 9 | 7.5
2735 | D | [8 empty] | 600 | 3 | 35 |  |  | 1536 | 1,6,7 |  |  | E193298, Vol. 1, Sec. 2
|  | CB | ABB SACE | XT2LU3050EKIP_ | 600 | 3 | 35 | 50
|  | MC | ABB France | AF09 | 600 | 3 | 5 | 9 | 7.5
2735.08 |  | OLR | ABB Stotz-kontakt | TF42-1.0 | 600 | 3 | 5 | 0.74-1.0 |  |  |  |  | 1 | 0.5
2735.09 |  | OLR | ABB Stotz-kontakt | TF42-1.3 | 600 | 3 | 5 | 1.0-1.3 |  |  |  |  | 1.3 | 0.75
2735.10 |  | OLR | ABB Stotz-kontakt | TF42-1.7 | 600 | 3 | 5 | 1.3-1.7 |  |  |  |  | 1.7 | 1
2735.11 |  | OLR | ABB Stotz-kontakt | TF42-2.3 | 600 | 3 | 5 | 1.7-2.3 |  |  |  |  | 2.3 | 1.5
2735.12 |  | OLR | ABB Stotz-kontakt | TF42-3.1 | 600 | 3 | 5 | 2.3-3.1 |  |  |  |  | 3.1 | 2
2735.13 |  | OLR | ABB Stotz-kontakt | TF42-4.2 | 600 | 3 | 5 | 3.1-4.2 |  |  |  |  | 4.2 | 3
2735.14 |  | OLR | ABB Stotz-kontakt | TF42-5.7 | 600 | 3 | 5 | 4.2-5.7 |  |  |  |  | 5.7 | 5
2735.15 |  | OLR | ABB Stotz-kontakt | TF42-7.6 | 600 | 3 | 5 | 5.7-7.6 |  |  |  |  | 7.6 | 5
2735.16 |  | OLR | ABB Stotz-kontakt | TF42-10 | 600 | 3 | 5 | 7.6-10 |  |  |  |  | 9 | 7.5
2736 | D | [8 empty] | 600 | 3 | 42 |  |  | 1536 | 1,6,7 |  |  | E193298, Vol. 1, Sec. 2
|  | CB | ABB SACE | XT2VU3050EKIP_ | 600 | 3 | 42 | 50
|  | MC | ABB France | AF09 | 600 | 3 | 5 | 9 | 7.5
2736.08 |  | OLR | ABB Stotz-kontakt | TF42-1.0 | 600 | 3 | 5 | 0.74-1.0 |  |  |  |  | 1 | 0.5
2736.09 |  | OLR | ABB Stotz-kontakt | TF42-1.3 | 600 | 3 | 5 | 1.0-1.3 |  |  |  |  | 1.3 | 0.75
2736.10 |  | OLR | ABB Stotz-kontakt | TF42-1.7 | 600 | 3 | 5 | 1.3-1.7 |  |  |  |  | 1.7 | 1
2736.11 |  | OLR | ABB Stotz-kontakt | TF42-2.3 | 600 | 3 | 5 | 1.7-2.3 |  |  |  |  | 2.3 | 1.5
2736.12 |  | OLR | ABB Stotz-kontakt | TF42-3.1 | 600 | 3 | 5 | 2.3-3.1 |  |  |  |  | 3.1 | 2
2736.13 |  | OLR | ABB Stotz-kontakt | TF42-4.2 | 600 | 3 | 5 | 3.1-4.2 |  |  |  |  | 4.2 | 3
2736.14 |  | OLR | ABB Stotz-kontakt | TF42-5.7 | 600 | 3 | 5 | 4.2-5.7 |  |  |  |  | 5.7 | 5
2736.15 |  | OLR | ABB Stotz-kontakt | TF42-7.6 | 600 | 3 | 5 | 5.7-7.6 |  |  |  |  | 7.6 | 5
2736.16 |  | OLR | ABB Stotz-kontakt | TF42-10 | 600 | 3 | 5 | 7.6-10 |  |  |  |  | 9 | 7.5
2737 | D | [8 empty] | 600 | 3 | 25 |  |  | 1536 | 1,6,7 |  |  | E193298, Vol. 1, Sec. 2
|  | CB | ABB SACE | XT2HU3050JorM_ | 600 | 3 | 50 | 50
|  | MC | ABB France | AF09 | 600 | 3 | 5 | 9 | 7.5
2737.08 |  | OLR | ABB Stotz-kontakt | TF42-1.0 | 600 | 3 | 5 | 0.74-1.0 |  |  |  |  | 1 | 0.5
2737.09 |  | OLR | ABB Stotz-kontakt | TF42-1.3 | 600 | 3 | 5 | 1.0-1.3 |  |  |  |  | 1.3 | 0.75
2737.10 |  | OLR | ABB Stotz-kontakt | TF42-1.7 | 600 | 3 | 5 | 1.3-1.7 |  |  |  |  | 1.7 | 1
2737.11 |  | OLR | ABB Stotz-kontakt | TF42-2.3 | 600 | 3 | 5 | 1.7-2.3 |  |  |  |  | 2.3 | 1.5
2737.12 |  | OLR | ABB Stotz-kontakt | TF42-3.1 | 600 | 3 | 5 | 2.3-3.1 |  |  |  |  | 3.1 | 2
2737.13 |  | OLR | ABB Stotz-kontakt | TF42-4.2 | 600 | 3 | 5 | 3.1-4.2 |  |  |  |  | 4.2 | 3
2737.14 |  | OLR | ABB Stotz-kontakt | TF42-5.7 | 600 | 3 | 5 | 4.2-5.7 |  |  |  |  | 5.7 | 5
2737.15 |  | OLR | ABB Stotz-kontakt | TF42-7.6 | 600 | 3 | 5 | 5.7-7.6 |  |  |  |  | 7.6 | 5
2737.16 |  | OLR | ABB Stotz-kontakt | TF42-10 | 600 | 3 | 5 | 7.6-10 |  |  |  |  | 9 | 7.5
2738 | D | [8 empty] | 600 | 3 | 18 |  |  | 1536 | 1,6,7 |  |  | E193298, Vol. 1, Sec. 2
|  | CB | ABB SACE | XT2NU3050EKIP_ | 600 | 3 | 18 | 50
|  | MC | ABB France | AF09N00 | 600 | 3 | 5 | 2.7 | 2
2738.08 |  | OLR | ABB Stotz-kontakt | TF42-1.0 | 600 | 3 | 5 | 0.74-1.0 |  |  |  |  | 1 | 0.5
2738.09 |  | OLR | ABB Stotz-kontakt | TF42-1.3 | 600 | 3 | 5 | 1.0-1.3 |  |  |  |  | 1.3 | 0.75
2738.10 |  | OLR | ABB Stotz-kontakt | TF42-1.7 | 600 | 3 | 5 | 1.3-1.7 |  |  |  |  | 1.7 | 1
2738.11 |  | OLR | ABB Stotz-kontakt | TF42-2.3 | 600 | 3 | 5 | 1.7-2.3 |  |  |  |  | 2.3 | 1.5
2738.12 |  | OLR | ABB Stotz-kontakt | TF42-3.1 | 600 | 3 | 5 | 2.3-3.1 |  |  |  |  | 2.7 | 2
2739 | D | [8 empty] | 600 | 3 | 22 |  |  | 1536 | 1,6,7 |  |  | E193298, Vol. 1, Sec. 2
|  | CB | ABB SACE | XT2SU3050EKIP_ | 600 | 3 | 22 | 50
|  | MC | ABB France | AF09N00 | 600 | 3 | 5 | 2.7 | 2
2739.08 |  | OLR | ABB Stotz-kontakt | TF42-1.0 | 600 | 3 | 5 | 0.74-1.0 |  |  |  |  | 1 | 0.5
2739.09 |  | OLR | ABB Stotz-kontakt | TF42-1.3 | 600 | 3 | 5 | 1.0-1.3 |  |  |  |  | 1.3 | 0.75
2739.10 |  | OLR | ABB Stotz-kontakt | TF42-1.7 | 600 | 3 | 5 | 1.3-1.7 |  |  |  |  | 1.7 | 1
2739.11 |  | OLR | ABB Stotz-kontakt | TF42-2.3 | 600 | 3 | 5 | 1.7-2.3 |  |  |  |  | 2.3 | 1.5
2739.12 |  | OLR | ABB Stotz-kontakt | TF42-3.1 | 600 | 3 | 5 | 2.3-3.1 |  |  |  |  | 2.7 | 2
2740 | D | [8 empty] | 600 | 3 | 25 |  |  | 1536 | 1,6,7 |  |  | E193298, Vol. 1, Sec. 2
|  | CB | ABB SACE | XT2HU3050EKIP_ | 600 | 3 | 25 | 50
|  | MC | ABB France | AF09N00 | 600 | 3 | 5 | 2.7 | 2
2740.08 |  | OLR | ABB Stotz-kontakt | TF42-1.0 | 600 | 3 | 5 | 0.74-1.0 |  |  |  |  | 1 | 0.5
2740.09 |  | OLR | ABB Stotz-kontakt | TF42-1.3 | 600 | 3 | 5 | 1.0-1.3 |  |  |  |  | 1.3 | 0.75
2740.10 |  | OLR | ABB Stotz-kontakt | TF42-1.7 | 600 | 3 | 5 | 1.3-1.7 |  |  |  |  | 1.7 | 1
2740.11 |  | OLR | ABB Stotz-kontakt | TF42-2.3 | 600 | 3 | 5 | 1.7-2.3 |  |  |  |  | 2.3 | 1.5
2740.12 |  | OLR | ABB Stotz-kontakt | TF42-3.1 | 600 | 3 | 5 | 2.3-3.1 |  |  |  |  | 2.7 | 2
2741 | D | [8 empty] | 600 | 3 | 35 |  |  | 1536 | 1,6,7 |  |  | E193298, Vol. 1, Sec. 2
|  | CB | ABB SACE | XT2LU3050EKIP_ | 600 | 3 | 35 | 50
|  | MC | ABB France | AF09N00 | 600 | 3 | 5 | 2.7 | 2
2741.08 |  | OLR | ABB Stotz-kontakt | TF42-1.0 | 600 | 3 | 5 | 0.74-1.0 |  |  |  |  | 1 | 0.5
2741.09 |  | OLR | ABB Stotz-kontakt | TF42-1.3 | 600 | 3 | 5 | 1.0-1.3 |  |  |  |  | 1.3 | 0.75
2741.10 |  | OLR | ABB Stotz-kontakt | TF42-1.7 | 600 | 3 | 5 | 1.3-1.7 |  |  |  |  | 1.7 | 1
2741.11 |  | OLR | ABB Stotz-kontakt | TF42-2.3 | 600 | 3 | 5 | 1.7-2.3 |  |  |  |  | 2.3 | 1.5
2741.12 |  | OLR | ABB Stotz-kontakt | TF42-3.1 | 600 | 3 | 5 | 2.3-3.1 |  |  |  |  | 2.7 | 2
2742 | D | [8 empty] | 600 | 3 | 42 |  |  | 1536 | 1,6,7 |  |  | E193298, Vol. 1, Sec. 2
|  | CB | ABB SACE | XT2VU3050EKIP_ | 600 | 3 | 42 | 50
|  | MC | ABB France | AF09N00 | 600 | 3 | 5 | 2.7 | 2
2742.08 |  | OLR | ABB Stotz-kontakt | TF42-1.0 | 600 | 3 | 5 | 0.74-1.0 |  |  |  |  | 1 | 0.5
2742.09 |  | OLR | ABB Stotz-kontakt | TF42-1.3 | 600 | 3 | 5 | 1.0-1.3 |  |  |  |  | 1.3 | 0.75
2742.10 |  | OLR | ABB Stotz-kontakt | TF42-1.7 | 600 | 3 | 5 | 1.3-1.7 |  |  |  |  | 1.7 | 1
2742.11 |  | OLR | ABB Stotz-kontakt | TF42-2.3 | 600 | 3 | 5 | 1.7-2.3 |  |  |  |  | 2.3 | 1.5
2742.12 |  | OLR | ABB Stotz-kontakt | TF42-3.1 | 600 | 3 | 5 | 2.3-3.1 |  |  |  |  | 2.7 | 2
2743 | D | [8 empty] | 600 | 3 | 25 |  |  | 1536 | 1,6,7 |  |  | E193298, Vol. 1, Sec. 2
|  | CB | ABB SACE | XT2HU3050JorM_ | 600 | 3 | 50 | 50
|  | MC | ABB France | AF09N00 | 600 | 3 | 5 | 2.7 | 2
2743.08 |  | OLR | ABB Stotz-kontakt | TF42-1.0 | 600 | 3 | 5 | 0.74-1.0 |  |  |  |  | 1 | 0.5
2743.09 |  | OLR | ABB Stotz-kontakt | TF42-1.3 | 600 | 3 | 5 | 1.0-1.3 |  |  |  |  | 1.3 | 0.75
2743.10 |  | OLR | ABB Stotz-kontakt | TF42-1.7 | 600 | 3 | 5 | 1.3-1.7 |  |  |  |  | 1.7 | 1
2743.11 |  | OLR | ABB Stotz-kontakt | TF42-2.3 | 600 | 3 | 5 | 1.7-2.3 |  |  |  |  | 2.3 | 1.5
2743.12 |  | OLR | ABB Stotz-kontakt | TF42-3.1 | 600 | 3 | 5 | 2.3-3.1 |  |  |  |  | 2.7 | 2
2744 | D | [8 empty] | 600 | 3 | 18 |  |  | 1536 | 1,6,7 |  |  | E193298, Vol. 1, Sec. 2
|  | CB | ABB SACE | XT2NU3050EKIP_ | 600 | 3 | 18 | 50
|  | MC | ABB France | AF12 | 600 | 3 | 5 | 11 | 10
2744.08 |  | OLR | ABB Stotz-kontakt | TF42-1.0 | 600 | 3 | 5 | 0.74-1.0 |  |  |  |  | 1 | 0.5
2744.09 |  | OLR | ABB Stotz-kontakt | TF42-1.3 | 600 | 3 | 5 | 1.0-1.3 |  |  |  |  | 1.3 | 0.75
2744.10 |  | OLR | ABB Stotz-kontakt | TF42-1.7 | 600 | 3 | 5 | 1.3-1.7 |  |  |  |  | 1.7 | 1
2744.11 |  | OLR | ABB Stotz-kontakt | TF42-2.3 | 600 | 3 | 5 | 1.7-2.3 |  |  |  |  | 2.3 | 1.5
2744.12 |  | OLR | ABB Stotz-kontakt | TF42-3.1 | 600 | 3 | 5 | 2.3-3.1 |  |  |  |  | 3.1 | 2
2744.13 |  | OLR | ABB Stotz-kontakt | TF42-4.2 | 600 | 3 | 5 | 3.1-4.2 |  |  |  |  | 4.2 | 3
2744.15 |  | OLR | ABB Stotz-kontakt | TF42-7.6 | 600 | 3 | 5 | 5.7-7.6 |  |  |  |  | 7.6 | 5
2744.16 |  | OLR | ABB Stotz-kontakt | TF42-10 | 600 | 3 | 5 | 7.6-10 |  |  |  |  | 10 | 7.5
2744.17 |  | OLR | ABB Stotz-kontakt | TF42-13 | 600 | 3 | 5 | 10-13 |  |  |  |  | 11 | 10
2745 | D | [8 empty] | 600 | 3 | 22 |  |  | 1536 | 1,6,7 |  |  | E193298, Vol. 1, Sec. 2
|  | CB | ABB SACE | XT2SU3050EKIP_ | 600 | 3 | 22 | 50
|  | MC | ABB France | AF12 | 600 | 3 | 5 | 11 | 10
2745.08 |  | OLR | ABB Stotz-kontakt | TF42-1.0 | 600 | 3 | 5 | 0.74-1.0 |  |  |  |  | 1 | 0.5
2745.09 |  | OLR | ABB Stotz-kontakt | TF42-1.3 | 600 | 3 | 5 | 1.0-1.3 |  |  |  |  | 1.3 | 0.75
2745.10 |  | OLR | ABB Stotz-kontakt | TF42-1.7 | 600 | 3 | 5 | 1.3-1.7 |  |  |  |  | 1.7 | 1
2745.11 |  | OLR | ABB Stotz-kontakt | TF42-2.3 | 600 | 3 | 5 | 1.7-2.3 |  |  |  |  | 2.3 | 1.5
2745.12 |  | OLR | ABB Stotz-kontakt | TF42-3.1 | 600 | 3 | 5 | 2.3-3.1 |  |  |  |  | 3.1 | 2
2745.13 |  | OLR | ABB Stotz-kontakt | TF42-4.2 | 600 | 3 | 5 | 3.1-4.2 |  |  |  |  | 4.2 | 3
2745.15 |  | OLR | ABB Stotz-kontakt | TF42-7.6 | 600 | 3 | 5 | 5.7-7.6 |  |  |  |  | 7.6 | 5
2745.16 |  | OLR | ABB Stotz-kontakt | TF42-10 | 600 | 3 | 5 | 7.6-10 |  |  |  |  | 10 | 7.5
2745.17 |  | OLR | ABB Stotz-kontakt | TF42-13 | 600 | 3 | 5 | 10-13 |  |  |  |  | 11 | 10
2746 | D | [8 empty] | 600 | 3 | 25 |  |  | 1536 | 1,6,7 |  |  | E193298, Vol. 1, Sec. 2
|  | CB | ABB SACE | XT2HU3050EKIP_ | 600 | 3 | 25 | 50
|  | MC | ABB France | AF12 | 600 | 3 | 5 | 11 | 10
2746.08 |  | OLR | ABB Stotz-kontakt | TF42-1.0 | 600 | 3 | 5 | 0.74-1.0 |  |  |  |  | 1 | 0.5
2746.09 |  | OLR | ABB Stotz-kontakt | TF42-1.3 | 600 | 3 | 5 | 1.0-1.3 |  |  |  |  | 1.3 | 0.75
2746.10 |  | OLR | ABB Stotz-kontakt | TF42-1.7 | 600 | 3 | 5 | 1.3-1.7 |  |  |  |  | 1.7 | 1
2746.11 |  | OLR | ABB Stotz-kontakt | TF42-2.3 | 600 | 3 | 5 | 1.7-2.3 |  |  |  |  | 2.3 | 1.5
2746.12 |  | OLR | ABB Stotz-kontakt | TF42-3.1 | 600 | 3 | 5 | 2.3-3.1 |  |  |  |  | 3.1 | 2
2746.13 |  | OLR | ABB Stotz-kontakt | TF42-4.2 | 600 | 3 | 5 | 3.1-4.2 |  |  |  |  | 4.2 | 3
2746.15 |  | OLR | ABB Stotz-kontakt | TF42-7.6 | 600 | 3 | 5 | 5.7-7.6 |  |  |  |  | 7.6 | 5
2746.16 |  | OLR | ABB Stotz-kontakt | TF42-10 | 600 | 3 | 5 | 7.6-10 |  |  |  |  | 10 | 7.5
2746.17 |  | OLR | ABB Stotz-kontakt | TF42-13 | 600 | 3 | 5 | 10-13 |  |  |  |  | 11 | 10
2747 | D | [8 empty] | 600 | 3 | 35 |  |  | 1536 | 1,6,7 |  |  | E193298, Vol. 1, Sec. 2
|  | CB | ABB SACE | XT2LU3050EKIP_ | 600 | 3 | 35 | 50
|  | MC | ABB France | AF12 | 600 | 3 | 5 | 11 | 10
2747.08 |  | OLR | ABB Stotz-kontakt | TF42-1.0 | 600 | 3 | 5 | 0.74-1.0 |  |  |  |  | 1 | 0.5
2747.09 |  | OLR | ABB Stotz-kontakt | TF42-1.3 | 600 | 3 | 5 | 1.0-1.3 |  |  |  |  | 1.3 | 0.75
2747.10 |  | OLR | ABB Stotz-kontakt | TF42-1.7 | 600 | 3 | 5 | 1.3-1.7 |  |  |  |  | 1.7 | 1
2747.11 |  | OLR | ABB Stotz-kontakt | TF42-2.3 | 600 | 3 | 5 | 1.7-2.3 |  |  |  |  | 2.3 | 1.5
2747.12 |  | OLR | ABB Stotz-kontakt | TF42-3.1 | 600 | 3 | 5 | 2.3-3.1 |  |  |  |  | 3.1 | 2
2747.13 |  | OLR | ABB Stotz-kontakt | TF42-4.2 | 600 | 3 | 5 | 3.1-4.2 |  |  |  |  | 4.2 | 3
2747.15 |  | OLR | ABB Stotz-kontakt | TF42-7.6 | 600 | 3 | 5 | 5.7-7.6 |  |  |  |  | 7.6 | 5
2747.16 |  | OLR | ABB Stotz-kontakt | TF42-10 | 600 | 3 | 5 | 7.6-10 |  |  |  |  | 10 | 7.5
2747.17 |  | OLR | ABB Stotz-kontakt | TF42-13 | 600 | 3 | 5 | 10-13 |  |  |  |  | 11 | 10
2748 | D | [8 empty] | 600 | 3 | 42 |  |  | 1536 | 1,6,7 |  |  | E193298, Vol. 1, Sec. 2
|  | CB | ABB SACE | XT2VU3050EKIP_ | 600 | 3 | 42 | 50
|  | MC | ABB France | AF12 | 600 | 3 | 5 | 11 | 10
2748.08 |  | OLR | ABB Stotz-kontakt | TF42-1.0 | 600 | 3 | 5 | 0.74-1.0 |  |  |  |  | 1 | 0.5
2748.09 |  | OLR | ABB Stotz-kontakt | TF42-1.3 | 600 | 3 | 5 | 1.0-1.3 |  |  |  |  | 1.3 | 0.75
2748.10 |  | OLR | ABB Stotz-kontakt | TF42-1.7 | 600 | 3 | 5 | 1.3-1.7 |  |  |  |  | 1.7 | 1
2748.11 |  | OLR | ABB Stotz-kontakt | TF42-2.3 | 600 | 3 | 5 | 1.7-2.3 |  |  |  |  | 2.3 | 1.5
2748.12 |  | OLR | ABB Stotz-kontakt | TF42-3.1 | 600 | 3 | 5 | 2.3-3.1 |  |  |  |  | 3.1 | 2
2748.13 |  | OLR | ABB Stotz-kontakt | TF42-4.2 | 600 | 3 | 5 | 3.1-4.2 |  |  |  |  | 4.2 | 3
2748.15 |  | OLR | ABB Stotz-kontakt | TF42-7.6 | 600 | 3 | 5 | 5.7-7.6 |  |  |  |  | 7.6 | 5
2748.16 |  | OLR | ABB Stotz-kontakt | TF42-10 | 600 | 3 | 5 | 7.6-10 |  |  |  |  | 10 | 7.5
2748.17 |  | OLR | ABB Stotz-kontakt | TF42-13 | 600 | 3 | 5 | 10-13 |  |  |  |  | 11 | 10
2749 | D | [8 empty] | 600 | 3 | 25 |  |  | 1536 | 1,6,7 |  |  | E193298, Vol. 1, Sec. 2
|  | CB | ABB SACE | XT2HU3050JorM_ | 600 | 3 | 25 | 50
|  | MC | ABB France | AF12 | 600 | 3 | 5 | 11 | 10
2749.08 |  | OLR | ABB Stotz-kontakt | TF42-1.0 | 600 | 3 | 5 | 0.74-1.0 |  |  |  |  | 1 | 0.5
2749.09 |  | OLR | ABB Stotz-kontakt | TF42-1.3 | 600 | 3 | 5 | 1.0-1.3 |  |  |  |  | 1.3 | 0.75
2749.10 |  | OLR | ABB Stotz-kontakt | TF42-1.7 | 600 | 3 | 5 | 1.3-1.7 |  |  |  |  | 1.7 | 1
2749.11 |  | OLR | ABB Stotz-kontakt | TF42-2.3 | 600 | 3 | 5 | 1.7-2.3 |  |  |  |  | 2.3 | 1.5
2749.12 |  | OLR | ABB Stotz-kontakt | TF42-3.1 | 600 | 3 | 5 | 2.3-3.1 |  |  |  |  | 3.1 | 2
2749.13 |  | OLR | ABB Stotz-kontakt | TF42-4.2 | 600 | 3 | 5 | 3.1-4.2 |  |  |  |  | 4.2 | 3
2749.15 |  | OLR | ABB Stotz-kontakt | TF42-7.6 | 600 | 3 | 5 | 5.7-7.6 |  |  |  |  | 7.6 | 5
2749.16 |  | OLR | ABB Stotz-kontakt | TF42-10 | 600 | 3 | 5 | 7.6-10 |  |  |  |  | 10 | 7.5
2749.17 |  | OLR | ABB Stotz-kontakt | TF42-13 | 600 | 3 | 5 | 10-13 |  |  |  |  | 11 | 10
2750 | D | [8 empty] | 600 | 3 | 18 |  |  | 1536 | 1,6,7 |  |  | E193298, Vol. 1, Sec. 2
|  | CB | ABB SACE | XT2NU3050EKIP_ | 600 | 3 | 18 | 50
|  | MC | ABB France | AF12N0 | 600 | 3 | 5 | 6.1 | 5
2750.08 |  | OLR | ABB Stotz-kontakt | TF42-1.0 | 600 | 3 | 5 | 0.74-1.0 |  |  |  |  | 1 | 0.5
2750.09 |  | OLR | ABB Stotz-kontakt | TF42-1.3 | 600 | 3 | 5 | 1.0-1.3 |  |  |  |  | 1.3 | 0.75
2750.10 |  | OLR | ABB Stotz-kontakt | TF42-1.7 | 600 | 3 | 5 | 1.3-1.7 |  |  |  |  | 1.7 | 1
2750.11 |  | OLR | ABB Stotz-kontakt | TF42-2.3 | 600 | 3 | 5 | 1.7-2.3 |  |  |  |  | 2.3 | 1.5
2750.12 |  | OLR | ABB Stotz-kontakt | TF42-3.1 | 600 | 3 | 5 | 2.3-3.1 |  |  |  |  | 3.1 | 2
2750.13 |  | OLR | ABB Stotz-kontakt | TF42-4.2 | 600 | 3 | 5 | 3.1-4.2 |  |  |  |  | 4.2 | 3
2750.15 |  | OLR | ABB Stotz-kontakt | TF42-7.6 | 600 | 3 | 5 | 5.7-7.6 |  |  |  |  | 6.1 | 5
2751 | D | [8 empty] | 600 | 3 | 22 |  |  | 1536 | 1,6,7 |  |  | E193298, Vol. 1, Sec. 2
|  | CB | ABB SACE | XT2SU3050EKIP_ | 600 | 3 | 22 | 50
|  | MC | ABB France | AF12N0 | 600 | 3 | 5 | 6.1 | 5
2751.08 |  | OLR | ABB Stotz-kontakt | TF42-1.0 | 600 | 3 | 5 | 0.74-1.0 |  |  |  |  | 1 | 0.5
2751.09 |  | OLR | ABB Stotz-kontakt | TF42-1.3 | 600 | 3 | 5 | 1.0-1.3 |  |  |  |  | 1.3 | 0.75
2751.10 |  | OLR | ABB Stotz-kontakt | TF42-1.7 | 600 | 3 | 5 | 1.3-1.7 |  |  |  |  | 1.7 | 1
2751.11 |  | OLR | ABB Stotz-kontakt | TF42-2.3 | 600 | 3 | 5 | 1.7-2.3 |  |  |  |  | 2.3 | 1.5
2751.12 |  | OLR | ABB Stotz-kontakt | TF42-3.1 | 600 | 3 | 5 | 2.3-3.1 |  |  |  |  | 3.1 | 2
2751.13 |  | OLR | ABB Stotz-kontakt | TF42-4.2 | 600 | 3 | 5 | 3.1-4.2 |  |  |  |  | 4.2 | 3
2751.15 |  | OLR | ABB Stotz-kontakt | TF42-7.6 | 600 | 3 | 5 | 5.7-7.6 |  |  |  |  | 6.1 | 5
2752 | D | [8 empty] | 600 | 3 | 25 |  |  | 1536 | 1,6,7 |  |  | E193298, Vol. 1, Sec. 2
|  | CB | ABB SACE | XT2HU3050EKIP_ | 600 | 3 | 25 | 50
|  | MC | ABB France | AF12N0 | 600 | 3 | 5 | 6.1 | 5
2752.08 |  | OLR | ABB Stotz-kontakt | TF42-1.0 | 600 | 3 | 5 | 0.74-1.0 |  |  |  |  | 1 | 0.5
2752.09 |  | OLR | ABB Stotz-kontakt | TF42-1.3 | 600 | 3 | 5 | 1.0-1.3 |  |  |  |  | 1.3 | 0.75
2752.10 |  | OLR | ABB Stotz-kontakt | TF42-1.7 | 600 | 3 | 5 | 1.3-1.7 |  |  |  |  | 1.7 | 1
2752.11 |  | OLR | ABB Stotz-kontakt | TF42-2.3 | 600 | 3 | 5 | 1.7-2.3 |  |  |  |  | 2.3 | 1.5
2752.12 |  | OLR | ABB Stotz-kontakt | TF42-3.1 | 600 | 3 | 5 | 2.3-3.1 |  |  |  |  | 3.1 | 2
2752.13 |  | OLR | ABB Stotz-kontakt | TF42-4.2 | 600 | 3 | 5 | 3.1-4.2 |  |  |  |  | 4.2 | 3
2752.15 |  | OLR | ABB Stotz-kontakt | TF42-7.6 | 600 | 3 | 5 | 5.7-7.6 |  |  |  |  | 6.1 | 5
2753 | D | [8 empty] | 600 | 3 | 35 |  |  | 1536 | 1,6,7 |  |  | E193298, Vol. 1, Sec. 2
|  | CB | ABB SACE | XT2LU3050EKIP_ | 600 | 3 | 35 | 50
|  | MC | ABB France | AF12N0 | 600 | 3 | 5 | 6.1 | 5
2753.08 |  | OLR | ABB Stotz-kontakt | TF42-1.0 | 600 | 3 | 5 | 0.74-1.0 |  |  |  |  | 1 | 0.5
2753.09 |  | OLR | ABB Stotz-kontakt | TF42-1.3 | 600 | 3 | 5 | 1.0-1.3 |  |  |  |  | 1.3 | 0.75
2753.10 |  | OLR | ABB Stotz-kontakt | TF42-1.7 | 600 | 3 | 5 | 1.3-1.7 |  |  |  |  | 1.7 | 1
2753.11 |  | OLR | ABB Stotz-kontakt | TF42-2.3 | 600 | 3 | 5 | 1.7-2.3 |  |  |  |  | 2.3 | 1.5
2753.12 |  | OLR | ABB Stotz-kontakt | TF42-3.1 | 600 | 3 | 5 | 2.3-3.1 |  |  |  |  | 3.1 | 2
2753.13 |  | OLR | ABB Stotz-kontakt | TF42-4.2 | 600 | 3 | 5 | 3.1-4.2 |  |  |  |  | 4.2 | 3
2753.15 |  | OLR | ABB Stotz-kontakt | TF42-7.6 | 600 | 3 | 5 | 5.7-7.6 |  |  |  |  | 6.1 | 5
2754 | D | [8 empty] | 600 | 3 | 42 |  |  | 1536 | 1,6,7 |  |  | E193298, Vol. 1, Sec. 2
|  | CB | ABB SACE | XT2VU3050EKIP_ | 600 | 3 | 42 | 50
|  | MC | ABB France | AF12N0 | 600 | 3 | 5 | 6.1 | 5
2754.08 |  | OLR | ABB Stotz-kontakt | TF42-1.0 | 600 | 3 | 5 | 0.74-1.0 |  |  |  |  | 1 | 0.5
2754.09 |  | OLR | ABB Stotz-kontakt | TF42-1.3 | 600 | 3 | 5 | 1.0-1.3 |  |  |  |  | 1.3 | 0.75
2754.10 |  | OLR | ABB Stotz-kontakt | TF42-1.7 | 600 | 3 | 5 | 1.3-1.7 |  |  |  |  | 1.7 | 1
2754.11 |  | OLR | ABB Stotz-kontakt | TF42-2.3 | 600 | 3 | 5 | 1.7-2.3 |  |  |  |  | 2.3 | 1.5
2754.12 |  | OLR | ABB Stotz-kontakt | TF42-3.1 | 600 | 3 | 5 | 2.3-3.1 |  |  |  |  | 3.1 | 2
2754.13 |  | OLR | ABB Stotz-kontakt | TF42-4.2 | 600 | 3 | 5 | 3.1-4.2 |  |  |  |  | 4.2 | 3
2754.15 |  | OLR | ABB Stotz-kontakt | TF42-7.6 | 600 | 3 | 5 | 5.7-7.6 |  |  |  |  | 6.1 | 5
2755 | D | [8 empty] | 600 | 3 | 25 |  |  | 1536 | 1,6,7 |  |  | E193298, Vol. 1, Sec. 2
|  | CB | ABB SACE | XT2HU3050JorM_ | 600 | 3 | 50 | 50
|  | MC | ABB France | AF12N0 | 600 | 3 | 5 | 6.1 | 5
2755.08 |  | OLR | ABB Stotz-kontakt | TF42-1.0 | 600 | 3 | 5 | 0.74-1.0 |  |  |  |  | 1 | 0.5
2755.09 |  | OLR | ABB Stotz-kontakt | TF42-1.3 | 600 | 3 | 5 | 1.0-1.3 |  |  |  |  | 1.3 | 0.75
2755.10 |  | OLR | ABB Stotz-kontakt | TF42-1.7 | 600 | 3 | 5 | 1.3-1.7 |  |  |  |  | 1.7 | 1
2755.11 |  | OLR | ABB Stotz-kontakt | TF42-2.3 | 600 | 3 | 5 | 1.7-2.3 |  |  |  |  | 2.3 | 1.5
2755.12 |  | OLR | ABB Stotz-kontakt | TF42-3.1 | 600 | 3 | 5 | 2.3-3.1 |  |  |  |  | 3.1 | 2
2755.13 |  | OLR | ABB Stotz-kontakt | TF42-4.2 | 600 | 3 | 5 | 3.1-4.2 |  |  |  |  | 4.2 | 3
2755.15 |  | OLR | ABB Stotz-kontakt | TF42-7.6 | 600 | 3 | 5 | 5.7-7.6 |  |  |  |  | 6.1 | 5
2756 | D | [8 empty] | 600 | 3 | 18 |  |  | 1536 | 1,6,7 |  |  | E193298, Vol. 1, Sec. 2
|  | CB | ABB SACE | XT2NU3050EKIP_ | 600 | 3 | 18 | 50
|  | MC | ABB France | AF16 | 600 | 3 | 5 | 17 | 15
2756.08 |  | OLR | ABB Stotz-kontakt | TF42-1.0 | 600 | 3 | 5 | 0.74-1.0 |  |  |  |  | 1 | 0.5
2756.09 |  | OLR | ABB Stotz-kontakt | TF42-1.3 | 600 | 3 | 5 | 1.0-1.3 |  |  |  |  | 1.3 | 0.75
2756.10 |  | OLR | ABB Stotz-kontakt | TF42-1.7 | 600 | 3 | 5 | 1.3-1.7 |  |  |  |  | 1.7 | 1
2756.11 |  | OLR | ABB Stotz-kontakt | TF42-2.3 | 600 | 3 | 5 | 1.7-2.3 |  |  |  |  | 2.3 | 1.5
2756.12 |  | OLR | ABB Stotz-kontakt | TF42-3.1 | 600 | 3 | 5 | 2.3-3.1 |  |  |  |  | 3.1 | 2
2756.13 |  | OLR | ABB Stotz-kontakt | TF42-4.2 | 600 | 3 | 5 | 3.1-4.2 |  |  |  |  | 4.2 | 3
2756.15 |  | OLR | ABB Stotz-kontakt | TF42-7.6 | 600 | 3 | 5 | 5.7-7.6 |  |  |  |  | 7.6 | 5
2756.16 |  | OLR | ABB Stotz-kontakt | TF42-10 | 600 | 3 | 5 | 7.6-10 |  |  |  |  | 10 | 7.5
2756.17 |  | OLR | ABB Stotz-kontakt | TF42-13 | 600 | 3 | 5 | 10-13 |  |  |  |  | 13 | 10
2756.18 |  | OLR | ABB Stotz-kontakt | TF42-16 | 600 | 3 | 5 | 13-16 |  |  |  |  | 16 | 15
2756.19 |  | OLR | ABB Stotz-kontakt | TF42-20 | 600 | 3 | 5 | 16-20 |  |  |  |  | 17 | 15
2757 | D | [8 empty] | 600 | 3 | 22 |  |  | 1536 | 1,6,7 |  |  | E193298, Vol. 1, Sec. 2
|  | CB | ABB SACE | XT2SU3050EKIP_ | 600 | 3 | 22 | 50
|  | MC | ABB France | AF16 | 600 | 3 | 5 | 17 | 15
2757.08 |  | OLR | ABB Stotz-kontakt | TF42-1.0 | 600 | 3 | 5 | 0.74-1.0 |  |  |  |  | 1 | 0.5
2757.09 |  | OLR | ABB Stotz-kontakt | TF42-1.3 | 600 | 3 | 5 | 1.0-1.3 |  |  |  |  | 1.3 | 0.75
2757.10 |  | OLR | ABB Stotz-kontakt | TF42-1.7 | 600 | 3 | 5 | 1.3-1.7 |  |  |  |  | 1.7 | 1
2757.11 |  | OLR | ABB Stotz-kontakt | TF42-2.3 | 600 | 3 | 5 | 1.7-2.3 |  |  |  |  | 2.3 | 1.5
2757.12 |  | OLR | ABB Stotz-kontakt | TF42-3.1 | 600 | 3 | 5 | 2.3-3.1 |  |  |  |  | 3.1 | 2
2757.13 |  | OLR | ABB Stotz-kontakt | TF42-4.2 | 600 | 3 | 5 | 3.1-4.2 |  |  |  |  | 4.2 | 3
2757.15 |  | OLR | ABB Stotz-kontakt | TF42-7.6 | 600 | 3 | 5 | 5.7-7.6 |  |  |  |  | 7.6 | 5
2757.16 |  | OLR | ABB Stotz-kontakt | TF42-10 | 600 | 3 | 5 | 7.6-10 |  |  |  |  | 10 | 7.5
2757.17 |  | OLR | ABB Stotz-kontakt | TF42-13 | 600 | 3 | 5 | 10-13 |  |  |  |  | 13 | 10
2757.18 |  | OLR | ABB Stotz-kontakt | TF42-16 | 600 | 3 | 5 | 13-16 |  |  |  |  | 16 | 15
2757.19 |  | OLR | ABB Stotz-kontakt | TF42-20 | 600 | 3 | 5 | 16-20 |  |  |  |  | 17 | 15
2758 | D | [8 empty] | 600 | 3 | 25 |  |  | 1536 | 1,6,7 |  |  | E193298, Vol. 1, Sec. 2
|  | CB | ABB SACE | XT2HU3050EKIP_ | 600 | 3 | 25 | 50
|  | MC | ABB France | AF16 | 600 | 3 | 5 | 17 | 15
2758.08 |  | OLR | ABB Stotz-kontakt | TF42-1.0 | 600 | 3 | 5 | 0.74-1.0 |  |  |  |  | 1 | 0.5
2758.09 |  | OLR | ABB Stotz-kontakt | TF42-1.3 | 600 | 3 | 5 | 1.0-1.3 |  |  |  |  | 1.3 | 0.75
2758.10 |  | OLR | ABB Stotz-kontakt | TF42-1.7 | 600 | 3 | 5 | 1.3-1.7 |  |  |  |  | 1.7 | 1
2758.11 |  | OLR | ABB Stotz-kontakt | TF42-2.3 | 600 | 3 | 5 | 1.7-2.3 |  |  |  |  | 2.3 | 1.5
2758.12 |  | OLR | ABB Stotz-kontakt | TF42-3.1 | 600 | 3 | 5 | 2.3-3.1 |  |  |  |  | 3.1 | 2
2758.13 |  | OLR | ABB Stotz-kontakt | TF42-4.2 | 600 | 3 | 5 | 3.1-4.2 |  |  |  |  | 4.2 | 3
2758.15 |  | OLR | ABB Stotz-kontakt | TF42-7.6 | 600 | 3 | 5 | 5.7-7.6 |  |  |  |  | 7.6 | 5
2758.16 |  | OLR | ABB Stotz-kontakt | TF42-10 | 600 | 3 | 5 | 7.6-10 |  |  |  |  | 10 | 7.5
2758.17 |  | OLR | ABB Stotz-kontakt | TF42-13 | 600 | 3 | 5 | 10-13 |  |  |  |  | 13 | 10
2758.18 |  | OLR | ABB Stotz-kontakt | TF42-16 | 600 | 3 | 5 | 13-16 |  |  |  |  | 16 | 15
2758.19 |  | OLR | ABB Stotz-kontakt | TF42-20 | 600 | 3 | 5 | 16-20 |  |  |  |  | 17 | 15
2759 | D | [8 empty] | 600 | 3 | 35 |  |  | 1536 | 1,6,7 |  |  | E193298, Vol. 1, Sec. 2
|  | CB | ABB SACE | XT2LU3050EKIP_ | 600 | 3 | 35 | 50
|  | MC | ABB France | AF16 | 600 | 3 | 5 | 17 | 15
2759.08 |  | OLR | ABB Stotz-kontakt | TF42-1.0 | 600 | 3 | 5 | 0.74-1.0 |  |  |  |  | 1 | 0.5
2759.09 |  | OLR | ABB Stotz-kontakt | TF42-1.3 | 600 | 3 | 5 | 1.0-1.3 |  |  |  |  | 1.3 | 0.75
2759.10 |  | OLR | ABB Stotz-kontakt | TF42-1.7 | 600 | 3 | 5 | 1.3-1.7 |  |  |  |  | 1.7 | 1
2759.11 |  | OLR | ABB Stotz-kontakt | TF42-2.3 | 600 | 3 | 5 | 1.7-2.3 |  |  |  |  | 2.3 | 1.5
2759.12 |  | OLR | ABB Stotz-kontakt | TF42-3.1 | 600 | 3 | 5 | 2.3-3.1 |  |  |  |  | 3.1 | 2
2759.13 |  | OLR | ABB Stotz-kontakt | TF42-4.2 | 600 | 3 | 5 | 3.1-4.2 |  |  |  |  | 4.2 | 3
2759.15 |  | OLR | ABB Stotz-kontakt | TF42-7.6 | 600 | 3 | 5 | 5.7-7.6 |  |  |  |  | 7.6 | 5
2759.16 |  | OLR | ABB Stotz-kontakt | TF42-10 | 600 | 3 | 5 | 7.6-10 |  |  |  |  | 10 | 7.5
2759.17 |  | OLR | ABB Stotz-kontakt | TF42-13 | 600 | 3 | 5 | 10-13 |  |  |  |  | 13 | 10
2759.18 |  | OLR | ABB Stotz-kontakt | TF42-16 | 600 | 3 | 5 | 13-16 |  |  |  |  | 16 | 15
2759.19 |  | OLR | ABB Stotz-kontakt | TF42-20 | 600 | 3 | 5 | 16-20 |  |  |  |  | 17 | 15
2760 | D | [8 empty] | 600 | 3 | 42 |  |  | 1536 | 1,6,7 |  |  | E193298, Vol. 1, Sec. 2
|  | CB | ABB SACE | XT2VU3050EKIP_ | 600 | 3 | 42 | 50
|  | MC | ABB France | AF16 | 600 | 3 | 5 | 17 | 15
2760.08 |  | OLR | ABB Stotz-kontakt | TF42-1.0 | 600 | 3 | 5 | 0.74-1.0 |  |  |  |  | 1 | 0.5
2760.09 |  | OLR | ABB Stotz-kontakt | TF42-1.3 | 600 | 3 | 5 | 1.0-1.3 |  |  |  |  | 1.3 | 0.75
2760.10 |  | OLR | ABB Stotz-kontakt | TF42-1.7 | 600 | 3 | 5 | 1.3-1.7 |  |  |  |  | 1.7 | 1
2760.11 |  | OLR | ABB Stotz-kontakt | TF42-2.3 | 600 | 3 | 5 | 1.7-2.3 |  |  |  |  | 2.3 | 1.5
2760.12 |  | OLR | ABB Stotz-kontakt | TF42-3.1 | 600 | 3 | 5 | 2.3-3.1 |  |  |  |  | 3.1 | 2
2760.13 |  | OLR | ABB Stotz-kontakt | TF42-4.2 | 600 | 3 | 5 | 3.1-4.2 |  |  |  |  | 4.2 | 3
2760.15 |  | OLR | ABB Stotz-kontakt | TF42-7.6 | 600 | 3 | 5 | 5.7-7.6 |  |  |  |  | 7.6 | 5
2760.16 |  | OLR | ABB Stotz-kontakt | TF42-10 | 600 | 3 | 5 | 7.6-10 |  |  |  |  | 10 | 7.5
2760.17 |  | OLR | ABB Stotz-kontakt | TF42-13 | 600 | 3 | 5 | 10-13 |  |  |  |  | 13 | 10
2760.18 |  | OLR | ABB Stotz-kontakt | TF42-16 | 600 | 3 | 5 | 13-16 |  |  |  |  | 16 | 15
2760.19 |  | OLR | ABB Stotz-kontakt | TF42-20 | 600 | 3 | 5 | 16-20 |  |  |  |  | 17 | 15
2761 | D | [8 empty] | 600 | 3 | 25 |  |  | 1536 | 1,6,7 |  |  | E193298, Vol. 1, Sec. 2
|  | CB | ABB SACE | XT2HU3050JorM_ | 600 | 3 | 50 | 50
|  | MC | ABB France | AF16 | 600 | 3 | 5 | 17 | 15
2761.08 |  | OLR | ABB Stotz-kontakt | TF42-1.0 | 600 | 3 | 5 | 0.74-1.0 |  |  |  |  | 1 | 0.5
2761.09 |  | OLR | ABB Stotz-kontakt | TF42-1.3 | 600 | 3 | 5 | 1.0-1.3 |  |  |  |  | 1.3 | 0.75
2761.10 |  | OLR | ABB Stotz-kontakt | TF42-1.7 | 600 | 3 | 5 | 1.3-1.7 |  |  |  |  | 1.7 | 1
2761.11 |  | OLR | ABB Stotz-kontakt | TF42-2.3 | 600 | 3 | 5 | 1.7-2.3 |  |  |  |  | 2.3 | 1.5
2761.12 |  | OLR | ABB Stotz-kontakt | TF42-3.1 | 600 | 3 | 5 | 2.3-3.1 |  |  |  |  | 3.1 | 2
2761.13 |  | OLR | ABB Stotz-kontakt | TF42-4.2 | 600 | 3 | 5 | 3.1-4.2 |  |  |  |  | 4.2 | 3
2761.15 |  | OLR | ABB Stotz-kontakt | TF42-7.6 | 600 | 3 | 5 | 5.7-7.6 |  |  |  |  | 7.6 | 5
2761.16 |  | OLR | ABB Stotz-kontakt | TF42-10 | 600 | 3 | 5 | 7.6-10 |  |  |  |  | 10 | 7.5
2761.17 |  | OLR | ABB Stotz-kontakt | TF42-13 | 600 | 3 | 5 | 10-13 |  |  |  |  | 13 | 10
2761.18 |  | OLR | ABB Stotz-kontakt | TF42-16 | 600 | 3 | 5 | 13-16 |  |  |  |  | 16 | 15
2761.19 |  | OLR | ABB Stotz-kontakt | TF42-20 | 600 | 3 | 5 | 16-20 |  |  |  |  | 17 | 15
2762 | D | [8 empty] | 600 | 3 | 18 |  |  | 1536 | 1,6,7 |  |  | E193298, Vol. 1, Sec. 2
|  | CB | ABB SACE | XT2NU3100EKIP_ | 600 | 3 | 18 | 100
|  | MC | ABB France | AF26 | 600 | 3 | 5 | 22 | 20
2762.08 |  | OLR | ABB Stotz-kontakt | TF42-1.0 | 600 | 3 | 5 | 0.74-1.0 |  |  |  |  | 1 | 0.5
2762.09 |  | OLR | ABB Stotz-kontakt | TF42-1.3 | 600 | 3 | 5 | 1.0-1.3 |  |  |  |  | 1.3 | 0.75
2762.10 |  | OLR | ABB Stotz-kontakt | TF42-1.7 | 600 | 3 | 5 | 1.3-1.7 |  |  |  |  | 1.7 | 1
2762.11 |  | OLR | ABB Stotz-kontakt | TF42-2.3 | 600 | 3 | 5 | 1.7-2.3 |  |  |  |  | 2.3 | 1.5
2762.12 |  | OLR | ABB Stotz-kontakt | TF42-3.1 | 600 | 3 | 5 | 2.3-3.1 |  |  |  |  | 3.1 | 2
2762.13 |  | OLR | ABB Stotz-kontakt | TF42-4.2 | 600 | 3 | 5 | 3.1-4.2 |  |  |  |  | 4.2 | 3
2762.15 |  | OLR | ABB Stotz-kontakt | TF42-7.6 | 600 | 3 | 5 | 5.7-7.6 |  |  |  |  | 7.6 | 5
2762.16 |  | OLR | ABB Stotz-kontakt | TF42-10 | 600 | 3 | 5 | 7.6-10 |  |  |  |  | 10 | 7.5
2762.17 |  | OLR | ABB Stotz-kontakt | TF42-13 | 600 | 3 | 5 | 10-13 |  |  |  |  | 13 | 10
2762.18 |  | OLR | ABB Stotz-kontakt | TF42-16 | 600 | 3 | 5 | 13-16 |  |  |  |  | 16 | 15
2762.19 |  | OLR | ABB Stotz-kontakt | TF42-20 | 600 | 3 | 5 | 16-20 |  |  |  |  | 17 | 15
2762.20 |  | OLR | ABB Stotz-kontakt | TF42-24 | 600 | 3 | 5 | 20-24 |  |  |  |  | 22 | 20
2762.22 |  | OLR | ABB Stotz-kontakt | EF19-1.0 | 600 | 3 | 5 | 0.3-1.0 |  |  |  |  | 1 | 0.5
2762.23 |  | OLR | ABB Stotz-kontakt | EF19-2.7 | 600 | 3 | 5 | 0.8-2.7 |  |  |  |  | 2.7 | 2
2762.24 |  | OLR | ABB Stotz-kontakt | EF19-6.3 | 600 | 3 | 5 | 1.9-6.3 |  |  |  |  | 6.3 | 5
2762.25 |  | OLR | ABB Stotz-kontakt | EF19-18.9 | 600 | 3 | 5 | 5.7-18 |  |  |  |  | 18 | 15
2762.26 |  | OLR | ABB Stotz-kontakt | EF45-30 | 600 | 3 | 5 | 9-30 |  |  |  |  | 22 | 20
2763 | D | [8 empty] | 600 | 3 | 22 |  |  | 1536 | 1,6,7 |  |  | E193298, Vol. 1, Sec. 2
|  | CB | ABB SACE | XT2SU3100EKIP_ | 600 | 3 | 22 | 100
|  | MC | ABB France | AF26 | 600 | 3 | 5 | 22 | 20
2763.08 |  | OLR | ABB Stotz-kontakt | TF42-1.0 | 600 | 3 | 5 | 0.74-1.0 |  |  |  |  | 1 | 0.5
2763.09 |  | OLR | ABB Stotz-kontakt | TF42-1.3 | 600 | 3 | 5 | 1.0-1.3 |  |  |  |  | 1.3 | 0.75
2763.10 |  | OLR | ABB Stotz-kontakt | TF42-1.7 | 600 | 3 | 5 | 1.3-1.7 |  |  |  |  | 1.7 | 1
2763.11 |  | OLR | ABB Stotz-kontakt | TF42-2.3 | 600 | 3 | 5 | 1.7-2.3 |  |  |  |  | 2.3 | 1.5
2763.12 |  | OLR | ABB Stotz-kontakt | TF42-3.1 | 600 | 3 | 5 | 2.3-3.1 |  |  |  |  | 3.1 | 2
2763.13 |  | OLR | ABB Stotz-kontakt | TF42-4.2 | 600 | 3 | 5 | 3.1-4.2 |  |  |  |  | 4.2 | 3
2763.15 |  | OLR | ABB Stotz-kontakt | TF42-7.6 | 600 | 3 | 5 | 5.7-7.6 |  |  |  |  | 7.6 | 5
2763.16 |  | OLR | ABB Stotz-kontakt | TF42-10 | 600 | 3 | 5 | 7.6-10 |  |  |  |  | 10 | 7.5
2763.17 |  | OLR | ABB Stotz-kontakt | TF42-13 | 600 | 3 | 5 | 10-13 |  |  |  |  | 13 | 10
2763.18 |  | OLR | ABB Stotz-kontakt | TF42-16 | 600 | 3 | 5 | 13-16 |  |  |  |  | 16 | 15
2763.19 |  | OLR | ABB Stotz-kontakt | TF42-20 | 600 | 3 | 5 | 16-20 |  |  |  |  | 17 | 15
2763.20 |  | OLR | ABB Stotz-kontakt | TF42-24 | 600 | 3 | 5 | 20-24 |  |  |  |  | 22 | 20
2763.22 |  | OLR | ABB Stotz-kontakt | EF19-1.0 | 600 | 3 | 5 | 0.3-1.0 |  |  |  |  | 1 | 0.5
2763.23 |  | OLR | ABB Stotz-kontakt | EF19-2.7 | 600 | 3 | 5 | 0.8-2.7 |  |  |  |  | 2.7 | 2
2763.24 |  | OLR | ABB Stotz-kontakt | EF19-6.3 | 600 | 3 | 5 | 1.9-6.3 |  |  |  |  | 6.3 | 5
2763.25 |  | OLR | ABB Stotz-kontakt | EF19-18.9 | 600 | 3 | 5 | 5.7-18 |  |  |  |  | 18 | 15
2763.26 |  | OLR | ABB Stotz-kontakt | EF45-30 | 600 | 3 | 5 | 9-30 |  |  |  |  | 22 | 20
2764 | D | [8 empty] | 600 | 3 | 25 |  |  | 1536 | 1,6,7 |  |  | E193298, Vol. 1, Sec. 2
|  | CB | ABB SACE | XT2HU3100EKIP_ | 600 | 3 | 25 | 100
|  | MC | ABB France | AF26 | 600 | 3 | 5 | 22 | 20
2764.08 |  | OLR | ABB Stotz-kontakt | TF42-1.0 | 600 | 3 | 5 | 0.74-1.0 |  |  |  |  | 1 | 0.5
2764.09 |  | OLR | ABB Stotz-kontakt | TF42-1.3 | 600 | 3 | 5 | 1.0-1.3 |  |  |  |  | 1.3 | 0.75
2764.10 |  | OLR | ABB Stotz-kontakt | TF42-1.7 | 600 | 3 | 5 | 1.3-1.7 |  |  |  |  | 1.7 | 1
2764.11 |  | OLR | ABB Stotz-kontakt | TF42-2.3 | 600 | 3 | 5 | 1.7-2.3 |  |  |  |  | 2.3 | 1.5
2764.12 |  | OLR | ABB Stotz-kontakt | TF42-3.1 | 600 | 3 | 5 | 2.3-3.1 |  |  |  |  | 3.1 | 2
2764.13 |  | OLR | ABB Stotz-kontakt | TF42-4.2 | 600 | 3 | 5 | 3.1-4.2 |  |  |  |  | 4.2 | 3
2764.15 |  | OLR | ABB Stotz-kontakt | TF42-7.6 | 600 | 3 | 5 | 5.7-7.6 |  |  |  |  | 7.6 | 5
2764.16 |  | OLR | ABB Stotz-kontakt | TF42-10 | 600 | 3 | 5 | 7.6-10 |  |  |  |  | 10 | 7.5
2764.17 |  | OLR | ABB Stotz-kontakt | TF42-13 | 600 | 3 | 5 | 10-13 |  |  |  |  | 13 | 10
2764.18 |  | OLR | ABB Stotz-kontakt | TF42-16 | 600 | 3 | 5 | 13-16 |  |  |  |  | 16 | 15
2764.19 |  | OLR | ABB Stotz-kontakt | TF42-20 | 600 | 3 | 5 | 16-20 |  |  |  |  | 17 | 15
2764.20 |  | OLR | ABB Stotz-kontakt | TF42-24 | 600 | 3 | 5 | 20-24 |  |  |  |  | 22 | 20
2764.22 |  | OLR | ABB Stotz-kontakt | EF19-1.0 | 600 | 3 | 5 | 0.3-1.0 |  |  |  |  | 1 | 0.5
2764.23 |  | OLR | ABB Stotz-kontakt | EF19-2.7 | 600 | 3 | 5 | 0.8-2.7 |  |  |  |  | 2.7 | 2
2764.24 |  | OLR | ABB Stotz-kontakt | EF19-6.3 | 600 | 3 | 5 | 1.9-6.3 |  |  |  |  | 6.3 | 5
2764.25 |  | OLR | ABB Stotz-kontakt | EF19-18.9 | 600 | 3 | 5 | 5.7-18 |  |  |  |  | 18 | 15
2764.26 |  | OLR | ABB Stotz-kontakt | EF45-30 | 600 | 3 | 5 | 9-30 |  |  |  |  | 22 | 20
2765 | D | [8 empty] | 600 | 3 | 35 |  |  | 1536 | 1,6,7 |  |  | E193298, Vol. 1, Sec. 2
|  | CB | ABB SACE | XT2LU3100EKIP_ | 600 | 3 | 35 | 100
|  | MC | ABB France | AF26 | 600 | 3 | 5 | 22 | 20
2765.08 |  | OLR | ABB Stotz-kontakt | TF42-1.0 | 600 | 3 | 5 | 0.74-1.0 |  |  |  |  | 1 | 0.5
2765.09 |  | OLR | ABB Stotz-kontakt | TF42-1.3 | 600 | 3 | 5 | 1.0-1.3 |  |  |  |  | 1.3 | 0.75
2765.10 |  | OLR | ABB Stotz-kontakt | TF42-1.7 | 600 | 3 | 5 | 1.3-1.7 |  |  |  |  | 1.7 | 1
2765.11 |  | OLR | ABB Stotz-kontakt | TF42-2.3 | 600 | 3 | 5 | 1.7-2.3 |  |  |  |  | 2.3 | 1.5
2765.12 |  | OLR | ABB Stotz-kontakt | TF42-3.1 | 600 | 3 | 5 | 2.3-3.1 |  |  |  |  | 3.1 | 2
2765.13 |  | OLR | ABB Stotz-kontakt | TF42-4.2 | 600 | 3 | 5 | 3.1-4.2 |  |  |  |  | 4.2 | 3
2765.15 |  | OLR | ABB Stotz-kontakt | TF42-7.6 | 600 | 3 | 5 | 5.7-7.6 |  |  |  |  | 7.6 | 5
2765.16 |  | OLR | ABB Stotz-kontakt | TF42-10 | 600 | 3 | 5 | 7.6-10 |  |  |  |  | 10 | 7.5
2765.17 |  | OLR | ABB Stotz-kontakt | TF42-13 | 600 | 3 | 5 | 10-13 |  |  |  |  | 13 | 10
2765.18 |  | OLR | ABB Stotz-kontakt | TF42-16 | 600 | 3 | 5 | 13-16 |  |  |  |  | 16 | 15
2765.19 |  | OLR | ABB Stotz-kontakt | TF42-20 | 600 | 3 | 5 | 16-20 |  |  |  |  | 17 | 15
2765.20 |  | OLR | ABB Stotz-kontakt | TF42-24 | 600 | 3 | 5 | 20-24 |  |  |  |  | 22 | 20
2765.22 |  | OLR | ABB Stotz-kontakt | EF19-1.0 | 600 | 3 | 5 | 0.3-1.0 |  |  |  |  | 1 | 0.5
2765.23 |  | OLR | ABB Stotz-kontakt | EF19-2.7 | 600 | 3 | 5 | 0.8-2.7 |  |  |  |  | 2.7 | 2
2765.24 |  | OLR | ABB Stotz-kontakt | EF19-6.3 | 600 | 3 | 5 | 1.9-6.3 |  |  |  |  | 6.3 | 5
2765.25 |  | OLR | ABB Stotz-kontakt | EF19-18.9 | 600 | 3 | 5 | 5.7-18 |  |  |  |  | 18 | 15
2765.26 |  | OLR | ABB Stotz-kontakt | EF45-30 | 600 | 3 | 5 | 9-30 |  |  |  |  | 22 | 20
2766 | D | [8 empty] | 600 | 3 | 42 |  |  | 1536 | 1,6,7 |  |  | E193298, Vol. 1, Sec. 2
|  | CB | ABB SACE | XT2VU3100EKIP_ | 600 | 3 | 42 | 100
|  | MC | ABB France | AF26 | 600 | 3 | 5 | 22 | 20
2766.08 |  | OLR | ABB Stotz-kontakt | TF42-1.0 | 600 | 3 | 5 | 0.74-1.0 |  |  |  |  | 1 | 0.5
2766.09 |  | OLR | ABB Stotz-kontakt | TF42-1.3 | 600 | 3 | 5 | 1.0-1.3 |  |  |  |  | 1.3 | 0.75
2766.10 |  | OLR | ABB Stotz-kontakt | TF42-1.7 | 600 | 3 | 5 | 1.3-1.7 |  |  |  |  | 1.7 | 1
2766.11 |  | OLR | ABB Stotz-kontakt | TF42-2.3 | 600 | 3 | 5 | 1.7-2.3 |  |  |  |  | 2.3 | 1.5
2766.12 |  | OLR | ABB Stotz-kontakt | TF42-3.1 | 600 | 3 | 5 | 2.3-3.1 |  |  |  |  | 3.1 | 2
2766.13 |  | OLR | ABB Stotz-kontakt | TF42-4.2 | 600 | 3 | 5 | 3.1-4.2 |  |  |  |  | 4.2 | 3
2766.15 |  | OLR | ABB Stotz-kontakt | TF42-7.6 | 600 | 3 | 5 | 5.7-7.6 |  |  |  |  | 7.6 | 5
2766.16 |  | OLR | ABB Stotz-kontakt | TF42-10 | 600 | 3 | 5 | 7.6-10 |  |  |  |  | 10 | 7.5
2766.17 |  | OLR | ABB Stotz-kontakt | TF42-13 | 600 | 3 | 5 | 10-13 |  |  |  |  | 13 | 10
2766.18 |  | OLR | ABB Stotz-kontakt | TF42-16 | 600 | 3 | 5 | 13-16 |  |  |  |  | 16 | 15
2766.19 |  | OLR | ABB Stotz-kontakt | TF42-20 | 600 | 3 | 5 | 16-20 |  |  |  |  | 17 | 15
2766.20 |  | OLR | ABB Stotz-kontakt | TF42-24 | 600 | 3 | 5 | 20-24 |  |  |  |  | 22 | 20
2766.22 |  | OLR | ABB Stotz-kontakt | EF19-1.0 | 600 | 3 | 5 | 0.3-1.0 |  |  |  |  | 1 | 0.5
2766.23 |  | OLR | ABB Stotz-kontakt | EF19-2.7 | 600 | 3 | 5 | 0.8-2.7 |  |  |  |  | 2.7 | 2
2766.24 |  | OLR | ABB Stotz-kontakt | EF19-6.3 | 600 | 3 | 5 | 1.9-6.3 |  |  |  |  | 6.3 | 5
2766.25 |  | OLR | ABB Stotz-kontakt | EF19-18.9 | 600 | 3 | 5 | 5.7-18 |  |  |  |  | 18 | 15
2766.26 |  | OLR | ABB Stotz-kontakt | EF45-30 | 600 | 3 | 5 | 9-30 |  |  |  |  | 22 | 20
2767 | D | [8 empty] | 600 | 3 | 25 |  |  | 1536 | 1,6,7 |  |  | E193298, Vol. 1, Sec. 2
|  | CB | ABB SACE | XT2HU3100JorM_ | 600 | 3 | 50 | 100
|  | MC | ABB France | AF26 | 600 | 3 | 5 | 22 | 20
2767.08 |  | OLR | ABB Stotz-kontakt | TF42-1.0 | 600 | 3 | 5 | 0.74-1.0 |  |  |  |  | 1 | 0.5
2767.09 |  | OLR | ABB Stotz-kontakt | TF42-1.3 | 600 | 3 | 5 | 1.0-1.3 |  |  |  |  | 1.3 | 0.75
2767.10 |  | OLR | ABB Stotz-kontakt | TF42-1.7 | 600 | 3 | 5 | 1.3-1.7 |  |  |  |  | 1.7 | 1
2767.11 |  | OLR | ABB Stotz-kontakt | TF42-2.3 | 600 | 3 | 5 | 1.7-2.3 |  |  |  |  | 2.3 | 1.5
2767.12 |  | OLR | ABB Stotz-kontakt | TF42-3.1 | 600 | 3 | 5 | 2.3-3.1 |  |  |  |  | 3.1 | 2
2767.13 |  | OLR | ABB Stotz-kontakt | TF42-4.2 | 600 | 3 | 5 | 3.1-4.2 |  |  |  |  | 4.2 | 3
2767.15 |  | OLR | ABB Stotz-kontakt | TF42-7.6 | 600 | 3 | 5 | 5.7-7.6 |  |  |  |  | 7.6 | 5
2767.16 |  | OLR | ABB Stotz-kontakt | TF42-10 | 600 | 3 | 5 | 7.6-10 |  |  |  |  | 10 | 7.5
2767.17 |  | OLR | ABB Stotz-kontakt | TF42-13 | 600 | 3 | 5 | 10-13 |  |  |  |  | 13 | 10
2767.18 |  | OLR | ABB Stotz-kontakt | TF42-16 | 600 | 3 | 5 | 13-16 |  |  |  |  | 16 | 15
2767.19 |  | OLR | ABB Stotz-kontakt | TF42-20 | 600 | 3 | 5 | 16-20 |  |  |  |  | 17 | 15
2767.20 |  | OLR | ABB Stotz-kontakt | TF42-24 | 600 | 3 | 5 | 20-24 |  |  |  |  | 22 | 20
2767.22 |  | OLR | ABB Stotz-kontakt | EF19-1.0 | 600 | 3 | 5 | 0.3-1.0 |  |  |  |  | 1 | 0.5
2767.23 |  | OLR | ABB Stotz-kontakt | EF19-2.7 | 600 | 3 | 5 | 0.8-2.7 |  |  |  |  | 2.7 | 2
2767.24 |  | OLR | ABB Stotz-kontakt | EF19-6.3 | 600 | 3 | 5 | 1.9-6.3 |  |  |  |  | 6.3 | 5
2767.25 |  | OLR | ABB Stotz-kontakt | EF19-18.9 | 600 | 3 | 5 | 5.7-18 |  |  |  |  | 18 | 15
2767.26 |  | OLR | ABB Stotz-kontakt | EF45-30 | 600 | 3 | 5 | 9-30 |  |  |  |  | 22 | 20
|  | CB | ABB SACE | Ts3L050MW | 600 | 3 | 25 | 100 | [10 empty] | E193298, Vol. 1, Sec. 2
|  | MC | ABB France | AF26 | 600 | 3 | 5 | 22 | 20
2768.01 |  | OLR | ABB Stotz-kontakt | TF42-0.13 | 600 | 3 | 5 | 0.1-0.13
2768.08 |  | OLR | ABB Stotz-kontakt | TF42-1.0 | 600 | 3 | 5 | 0.74-1.0 |  |  |  |  | 1 | 0.5
2768.09 |  | OLR | ABB Stotz-kontakt | TF42-1.3 | 600 | 3 | 5 | 1.0-1.3 |  |  |  |  | 1.3 | 0.75
2768.10 |  | OLR | ABB Stotz-kontakt | TF42-1.7 | 600 | 3 | 5 | 1.3-1.7 |  |  |  |  | 1.7 | 1
2768.11 |  | OLR | ABB Stotz-kontakt | TF42-2.3 | 600 | 3 | 5 | 1.7-2.3 |  |  |  |  | 2.3 | 1.5
2768.12 |  | OLR | ABB Stotz-kontakt | TF42-3.1 | 600 | 3 | 5 | 2.3-3.1 |  |  |  |  | 3.1 | 2
2768.13 |  | OLR | ABB Stotz-kontakt | TF42-4.2 | 600 | 3 | 5 | 3.1-4.2 |  |  |  |  | 4.2 | 3
2768.15 |  | OLR | ABB Stotz-kontakt | TF42-7.6 | 600 | 3 | 5 | 5.7-7.6 |  |  |  |  | 7.6 | 5
2768.16 |  | OLR | ABB Stotz-kontakt | TF42-10 | 600 | 3 | 5 | 7.6-10 |  |  |  |  | 10 | 7.5
2768.17 |  | OLR | ABB Stotz-kontakt | TF42-13 | 600 | 3 | 5 | 10-13 |  |  |  |  | 13 | 10
2768.18 |  | OLR | ABB Stotz-kontakt | TF42-16 | 600 | 3 | 5 | 13-16 |  |  |  |  | 16 | 15
2768.19 |  | OLR | ABB Stotz-kontakt | TF42-20 | 600 | 3 | 5 | 16-20 |  |  |  |  | 17 | 15
2768.20 |  | OLR | ABB Stotz-kontakt | TF42-24 | 600 | 3 | 5 | 20-24 |  |  |  |  | 22 | 20
2768.22 |  | OLR | ABB Stotz-kontakt | EF19-1.0 | 600 | 3 | 5 | 0.3-1.0 |  |  |  |  | 1 | 0.5
2768.23 |  | OLR | ABB Stotz-kontakt | EF19-2.7 | 600 | 3 | 5 | 0.8-2.7 |  |  |  |  | 2.7 | 2
2768.24 |  | OLR | ABB Stotz-kontakt | EF19-6.3 | 600 | 3 | 5 | 1.9-6.3 |  |  |  |  | 6.3 | 5
2768.25 |  | OLR | ABB Stotz-kontakt | EF19-18.9 | 600 | 3 | 5 | 5.7-18 |  |  |  |  | 18 | 15
2768.26 |  | OLR | ABB Stotz-kontakt | EF45-30 | 600 | 3 | 5 | 9-30 |  |  |  |  | 22 | 20
2769 | D | [8 empty] | 600 | 3 | 18 |  |  | 1536 | 1,6,7 |  |  | E193298, Vol. 1, Sec. 2
|  | CB | ABB SACE | XT2NU3100EKIP_ | 600 | 3 | 18 | 100
|  | MC | ABB France | AF26N1 | 600 | 3 | 5 | 11 | 10
2769.08 |  | OLR | ABB Stotz-kontakt | TF42-1.0 | 600 | 3 | 5 | 0.74-1.0 |  |  |  |  | 1 | 0.5
2769.09 |  | OLR | ABB Stotz-kontakt | TF42-1.3 | 600 | 3 | 5 | 1.0-1.3 |  |  |  |  | 1.3 | 0.75
2769.10 |  | OLR | ABB Stotz-kontakt | TF42-1.7 | 600 | 3 | 5 | 1.3-1.7 |  |  |  |  | 1.7 | 1
2769.11 |  | OLR | ABB Stotz-kontakt | TF42-2.3 | 600 | 3 | 5 | 1.7-2.3 |  |  |  |  | 2.3 | 1.5
2769.12 |  | OLR | ABB Stotz-kontakt | TF42-3.1 | 600 | 3 | 5 | 2.3-3.1 |  |  |  |  | 3.1 | 2
2769.13 |  | OLR | ABB Stotz-kontakt | TF42-4.2 | 600 | 3 | 5 | 3.1-4.2 |  |  |  |  | 4.2 | 3
2769.15 |  | OLR | ABB Stotz-kontakt | TF42-7.6 | 600 | 3 | 5 | 5.7-7.6 |  |  |  |  | 7.6 | 5
2769.16 |  | OLR | ABB Stotz-kontakt | TF42-10 | 600 | 3 | 5 | 7.6-10 |  |  |  |  | 10 | 7.5
2769.17 |  | OLR | ABB Stotz-kontakt | TF42-13 | 600 | 3 | 5 | 10-13 |  |  |  |  | 11 | 10
2769.19 |  | OLR | ABB Stotz-kontakt | EF19-1.0 | 600 | 3 | 5 | 0.3-1.0 |  |  |  |  | 1 | 0.5
2769.20 |  | OLR | ABB Stotz-kontakt | EF19-2.7 | 600 | 3 | 5 | 0.8-2.7 |  |  |  |  | 2.7 | 2
2769.21 |  | OLR | ABB Stotz-kontakt | EF19-6.3 | 600 | 3 | 5 | 1.9-6.3 |  |  |  |  | 6.3 | 5
2769.22 |  | OLR | ABB Stotz-kontakt | EF19-18.9 | 600 | 3 | 5 | 5.7-18 |  |  |  |  | 11 | 10
2769.23 |  | OLR | ABB Stotz-kontakt | EF45-30 | 600 | 3 | 5 | 9-30 |  |  |  |  | 11 | 10
2770 | D | [8 empty] | 600 | 3 | 22 |  |  | 1536 | 1,6,7 |  |  | E193298, Vol. 1, Sec. 2
|  | CB | ABB SACE | XT2SU3100EKIP_ | 600 | 3 | 22 | 100
|  | MC | ABB France | AF26N1 | 600 | 3 | 5 | 11 | 10
2770.08 |  | OLR | ABB Stotz-kontakt | TF42-1.0 | 600 | 3 | 5 | 0.74-1.0 |  |  |  |  | 1 | 0.5
2770.09 |  | OLR | ABB Stotz-kontakt | TF42-1.3 | 600 | 3 | 5 | 1.0-1.3 |  |  |  |  | 1.3 | 0.75
2770.10 |  | OLR | ABB Stotz-kontakt | TF42-1.7 | 600 | 3 | 5 | 1.3-1.7 |  |  |  |  | 1.7 | 1
2770.11 |  | OLR | ABB Stotz-kontakt | TF42-2.3 | 600 | 3 | 5 | 1.7-2.3 |  |  |  |  | 2.3 | 1.5
2770.12 |  | OLR | ABB Stotz-kontakt | TF42-3.1 | 600 | 3 | 5 | 2.3-3.1 |  |  |  |  | 3.1 | 2
2770.13 |  | OLR | ABB Stotz-kontakt | TF42-4.2 | 600 | 3 | 5 | 3.1-4.2 |  |  |  |  | 4.2 | 3
2770.15 |  | OLR | ABB Stotz-kontakt | TF42-7.6 | 600 | 3 | 5 | 5.7-7.6 |  |  |  |  | 7.6 | 5
2770.16 |  | OLR | ABB Stotz-kontakt | TF42-10 | 600 | 3 | 5 | 7.6-10 |  |  |  |  | 10 | 7.5
2770.17 |  | OLR | ABB Stotz-kontakt | TF42-13 | 600 | 3 | 5 | 10-13 |  |  |  |  | 11 | 10
2770.19 |  | OLR | ABB Stotz-kontakt | EF19-1.0 | 600 | 3 | 5 | 0.3-1.0 |  |  |  |  | 1 | 0.5
2770.20 |  | OLR | ABB Stotz-kontakt | EF19-2.7 | 600 | 3 | 5 | 0.8-2.7 |  |  |  |  | 2.7 | 2
2770.21 |  | OLR | ABB Stotz-kontakt | EF19-6.3 | 600 | 3 | 5 | 1.9-6.3 |  |  |  |  | 6.3 | 5
2770.22 |  | OLR | ABB Stotz-kontakt | EF19-18.9 | 600 | 3 | 5 | 5.7-18 |  |  |  |  | 11 | 10
2770.23 |  | OLR | ABB Stotz-kontakt | EF45-30 | 600 | 3 | 5 | 9-30 |  |  |  |  | 11 | 10
2771 | D | [8 empty] | 600 | 3 | 25 |  |  | 1536 | 1,6,7 |  |  | E193298, Vol. 1, Sec. 2
|  | CB | ABB SACE | XT2HU3100EKIP_ | 600 | 3 | 25 | 100
|  | MC | ABB France | AF26N1 | 600 | 3 | 5 | 11 | 10
2771.08 |  | OLR | ABB Stotz-kontakt | TF42-1.0 | 600 | 3 | 5 | 0.74-1.0 |  |  |  |  | 1 | 0.5
2771.09 |  | OLR | ABB Stotz-kontakt | TF42-1.3 | 600 | 3 | 5 | 1.0-1.3 |  |  |  |  | 1.3 | 0.75
2771.10 |  | OLR | ABB Stotz-kontakt | TF42-1.7 | 600 | 3 | 5 | 1.3-1.7 |  |  |  |  | 1.7 | 1
2771.11 |  | OLR | ABB Stotz-kontakt | TF42-2.3 | 600 | 3 | 5 | 1.7-2.3 |  |  |  |  | 2.3 | 1.5
2771.12 |  | OLR | ABB Stotz-kontakt | TF42-3.1 | 600 | 3 | 5 | 2.3-3.1 |  |  |  |  | 3.1 | 2
2771.13 |  | OLR | ABB Stotz-kontakt | TF42-4.2 | 600 | 3 | 5 | 3.1-4.2 |  |  |  |  | 4.2 | 3
2771.15 |  | OLR | ABB Stotz-kontakt | TF42-7.6 | 600 | 3 | 5 | 5.7-7.6 |  |  |  |  | 7.6 | 5
2771.16 |  | OLR | ABB Stotz-kontakt | TF42-10 | 600 | 3 | 5 | 7.6-10 |  |  |  |  | 10 | 7.5
2771.17 |  | OLR | ABB Stotz-kontakt | TF42-13 | 600 | 3 | 5 | 10-13 |  |  |  |  | 11 | 10
2771.19 |  | OLR | ABB Stotz-kontakt | EF19-1.0 | 600 | 3 | 5 | 0.3-1.0 |  |  |  |  | 1 | 0.5
2771.20 |  | OLR | ABB Stotz-kontakt | EF19-2.7 | 600 | 3 | 5 | 0.8-2.7 |  |  |  |  | 2.7 | 2
2771.21 |  | OLR | ABB Stotz-kontakt | EF19-6.3 | 600 | 3 | 5 | 1.9-6.3 |  |  |  |  | 6.3 | 5
2771.22 |  | OLR | ABB Stotz-kontakt | EF19-18.9 | 600 | 3 | 5 | 5.7-18 |  |  |  |  | 11 | 10
2771.23 |  | OLR | ABB Stotz-kontakt | EF45-30 | 600 | 3 | 5 | 9-30 |  |  |  |  | 11 | 10
2772 | D | [8 empty] | 600 | 3 | 35 |  |  | 1536 | 1,6,7 |  |  | E193298, Vol. 1, Sec. 2
|  | CB | ABB SACE | XT2LU3100EKIP_ | 600 | 3 | 35 | 100
|  | MC | ABB France | AF26N1 | 600 | 3 | 5 | 11 | 10
2772.08 |  | OLR | ABB Stotz-kontakt | TF42-1.0 | 600 | 3 | 5 | 0.74-1.0 |  |  |  |  | 1 | 0.5
2772.09 |  | OLR | ABB Stotz-kontakt | TF42-1.3 | 600 | 3 | 5 | 1.0-1.3 |  |  |  |  | 1.3 | 0.75
2772.10 |  | OLR | ABB Stotz-kontakt | TF42-1.7 | 600 | 3 | 5 | 1.3-1.7 |  |  |  |  | 1.7 | 1
2772.11 |  | OLR | ABB Stotz-kontakt | TF42-2.3 | 600 | 3 | 5 | 1.7-2.3 |  |  |  |  | 2.3 | 1.5
2772.12 |  | OLR | ABB Stotz-kontakt | TF42-3.1 | 600 | 3 | 5 | 2.3-3.1 |  |  |  |  | 3.1 | 2
2772.13 |  | OLR | ABB Stotz-kontakt | TF42-4.2 | 600 | 3 | 5 | 3.1-4.2 |  |  |  |  | 4.2 | 3
2772.15 |  | OLR | ABB Stotz-kontakt | TF42-7.6 | 600 | 3 | 5 | 5.7-7.6 |  |  |  |  | 7.6 | 5
2772.16 |  | OLR | ABB Stotz-kontakt | TF42-10 | 600 | 3 | 5 | 7.6-10 |  |  |  |  | 10 | 7.5
2772.17 |  | OLR | ABB Stotz-kontakt | TF42-13 | 600 | 3 | 5 | 10-13 |  |  |  |  | 11 | 10
2772.19 |  | OLR | ABB Stotz-kontakt | EF19-1.0 | 600 | 3 | 5 | 0.3-1.0 |  |  |  |  | 1 | 0.5
2772.20 |  | OLR | ABB Stotz-kontakt | EF19-2.7 | 600 | 3 | 5 | 0.8-2.7 |  |  |  |  | 2.7 | 2
2772.21 |  | OLR | ABB Stotz-kontakt | EF19-6.3 | 600 | 3 | 5 | 1.9-6.3 |  |  |  |  | 6.3 | 5
2772.22 |  | OLR | ABB Stotz-kontakt | EF19-18.9 | 600 | 3 | 5 | 5.7-18 |  |  |  |  | 11 | 10
2772.23 |  | OLR | ABB Stotz-kontakt | EF45-30 | 600 | 3 | 5 | 9-30 |  |  |  |  | 11 | 10
2773 | D | [8 empty] | 600 | 3 | 42 |  |  | 1536 | 1,6,7 |  |  | E193298, Vol. 1, Sec. 2
|  | CB | ABB SACE | XT2VU3100EKIP_ | 600 | 3 | 42 | 100
|  | MC | ABB France | AF26N1 | 600 | 3 | 5 | 11 | 10
2773.08 |  | OLR | ABB Stotz-kontakt | TF42-1.0 | 600 | 3 | 5 | 0.74-1.0 |  |  |  |  | 1 | 0.5
2773.09 |  | OLR | ABB Stotz-kontakt | TF42-1.3 | 600 | 3 | 5 | 1.0-1.3 |  |  |  |  | 1.3 | 0.75
2773.10 |  | OLR | ABB Stotz-kontakt | TF42-1.7 | 600 | 3 | 5 | 1.3-1.7 |  |  |  |  | 1.7 | 1
2773.11 |  | OLR | ABB Stotz-kontakt | TF42-2.3 | 600 | 3 | 5 | 1.7-2.3 |  |  |  |  | 2.3 | 1.5
2773.12 |  | OLR | ABB Stotz-kontakt | TF42-3.1 | 600 | 3 | 5 | 2.3-3.1 |  |  |  |  | 3.1 | 2
2773.13 |  | OLR | ABB Stotz-kontakt | TF42-4.2 | 600 | 3 | 5 | 3.1-4.2 |  |  |  |  | 4.2 | 3
2773.15 |  | OLR | ABB Stotz-kontakt | TF42-7.6 | 600 | 3 | 5 | 5.7-7.6 |  |  |  |  | 7.6 | 5
2773.16 |  | OLR | ABB Stotz-kontakt | TF42-10 | 600 | 3 | 5 | 7.6-10 |  |  |  |  | 10 | 7.5
2773.17 |  | OLR | ABB Stotz-kontakt | TF42-13 | 600 | 3 | 5 | 10-13 |  |  |  |  | 11 | 10
2773.19 |  | OLR | ABB Stotz-kontakt | EF19-1.0 | 600 | 3 | 5 | 0.3-1.0 |  |  |  |  | 1 | 0.5
2773.20 |  | OLR | ABB Stotz-kontakt | EF19-2.7 | 600 | 3 | 5 | 0.8-2.7 |  |  |  |  | 2.7 | 2
2773.21 |  | OLR | ABB Stotz-kontakt | EF19-6.3 | 600 | 3 | 5 | 1.9-6.3 |  |  |  |  | 6.3 | 5
2773.22 |  | OLR | ABB Stotz-kontakt | EF19-18.9 | 600 | 3 | 5 | 5.7-18 |  |  |  |  | 11 | 10
2773.23 |  | OLR | ABB Stotz-kontakt | EF45-30 | 600 | 3 | 5 | 9-30 |  |  |  |  | 11 | 10
2774 | D | [8 empty] | 600 | 3 | 25 |  |  | 1536 | 1,6,7 |  |  | E193298, Vol. 1, Sec. 2
|  | CB | ABB SACE | XT2HU3100JorM_ | 600 | 3 | 50 | 100
|  | MC | ABB France | AF26N1 | 600 | 3 | 5 | 11 | 10
2774.08 |  | OLR | ABB Stotz-kontakt | TF42-1.0 | 600 | 3 | 5 | 0.74-1.0 |  |  |  |  | 1 | 0.5
2774.09 |  | OLR | ABB Stotz-kontakt | TF42-1.3 | 600 | 3 | 5 | 1.0-1.3 |  |  |  |  | 1.3 | 0.75
2774.10 |  | OLR | ABB Stotz-kontakt | TF42-1.7 | 600 | 3 | 5 | 1.3-1.7 |  |  |  |  | 1.7 | 1
2774.11 |  | OLR | ABB Stotz-kontakt | TF42-2.3 | 600 | 3 | 5 | 1.7-2.3 |  |  |  |  | 2.3 | 1.5
2774.12 |  | OLR | ABB Stotz-kontakt | TF42-3.1 | 600 | 3 | 5 | 2.3-3.1 |  |  |  |  | 3.1 | 2
2774.13 |  | OLR | ABB Stotz-kontakt | TF42-4.2 | 600 | 3 | 5 | 3.1-4.2 |  |  |  |  | 4.2 | 3
2774.15 |  | OLR | ABB Stotz-kontakt | TF42-7.6 | 600 | 3 | 5 | 5.7-7.6 |  |  |  |  | 7.6 | 5
2774.16 |  | OLR | ABB Stotz-kontakt | TF42-10 | 600 | 3 | 5 | 7.6-10 |  |  |  |  | 10 | 7.5
2774.17 |  | OLR | ABB Stotz-kontakt | TF42-13 | 600 | 3 | 5 | 10-13 |  |  |  |  | 11 | 10
2774.19 |  | OLR | ABB Stotz-kontakt | EF19-1.0 | 600 | 3 | 5 | 0.3-1.0 |  |  |  |  | 1 | 0.5
2774.20 |  | OLR | ABB Stotz-kontakt | EF19-2.7 | 600 | 3 | 5 | 0.8-2.7 |  |  |  |  | 2.7 | 2
2774.21 |  | OLR | ABB Stotz-kontakt | EF19-6.3 | 600 | 3 | 5 | 1.9-6.3 |  |  |  |  | 6.3 | 5
2774.22 |  | OLR | ABB Stotz-kontakt | EF19-18.9 | 600 | 3 | 5 | 5.7-18 |  |  |  |  | 11 | 10
2774.23 |  | OLR | ABB Stotz-kontakt | EF45-30 | 600 | 3 | 5 | 9-30 |  |  |  |  | 11 | 10
2775 | D | [8 empty] | 600 | 3 | 25 |  |  | 1536 | 1,6,7 |  |  | E193298, Vol. 1, Sec. 2
|  | CB | ABB SACE | Ts3L050MW | 600 | 3 | 25 | 50
|  | MC | ABB France | AF26N1 | 600 | 3 | 5 | 11 | 10
2775.08 |  | OLR | ABB Stotz-kontakt | TF42-1.0 | 600 | 3 | 5 | 0.74-1.0 |  |  |  |  | 1 | 0.5
2775.09 |  | OLR | ABB Stotz-kontakt | TF42-1.3 | 600 | 3 | 5 | 1.0-1.3 |  |  |  |  | 1.3 | 0.75
2775.10 |  | OLR | ABB Stotz-kontakt | TF42-1.7 | 600 | 3 | 5 | 1.3-1.7 |  |  |  |  | 1.7 | 1
2775.11 |  | OLR | ABB Stotz-kontakt | TF42-2.3 | 600 | 3 | 5 | 1.7-2.3 |  |  |  |  | 2.3 | 1.5
2775.12 |  | OLR | ABB Stotz-kontakt | TF42-3.1 | 600 | 3 | 5 | 2.3-3.1 |  |  |  |  | 3.1 | 2
2775.13 |  | OLR | ABB Stotz-kontakt | TF42-4.2 | 600 | 3 | 5 | 3.1-4.2 |  |  |  |  | 4.2 | 3
2775.15 |  | OLR | ABB Stotz-kontakt | TF42-7.6 | 600 | 3 | 5 | 5.7-7.6 |  |  |  |  | 7.6 | 5
2775.16 |  | OLR | ABB Stotz-kontakt | TF42-10 | 600 | 3 | 5 | 7.6-10 |  |  |  |  | 10 | 7.5
2775.17 |  | OLR | ABB Stotz-kontakt | TF42-13 | 600 | 3 | 5 | 10-13 |  |  |  |  | 11 | 10
2775.19 |  | OLR | ABB Stotz-kontakt | EF19-1.0 | 600 | 3 | 5 | 0.3-1.0 |  |  |  |  | 1 | 0.5
2775.20 |  | OLR | ABB Stotz-kontakt | EF19-2.7 | 600 | 3 | 5 | 0.8-2.7 |  |  |  |  | 2.7 | 2
2775.21 |  | OLR | ABB Stotz-kontakt | EF19-6.3 | 600 | 3 | 5 | 1.9-6.3 |  |  |  |  | 6.3 | 5
2775.22 |  | OLR | ABB Stotz-kontakt | EF19-18.9 | 600 | 3 | 5 | 5.7-18 |  |  |  |  | 11 | 10
2775.23 |  | OLR | ABB Stotz-kontakt | EF45-30 | 600 | 3 | 5 | 9-30 |  |  |  |  | 11 | 10
2776 | D | [8 empty] | 600 | 3 | 18 |  |  | 1536 | 1,6,7 |  |  | E193298, Vol. 1, Sec. 2
|  | CB | ABB SACE | XT2NU3100EKIP_ | 600 | 3 | 18 | 100
|  | MC | ABB France | AF30 | 600 | 3 | 5 | 27 | 25
2776.08 |  | OLR | ABB Stotz-kontakt | TF42-1.0 | 600 | 3 | 5 | 0.74-1.0 |  |  |  |  | 1 | 0.5
2776.09 |  | OLR | ABB Stotz-kontakt | TF42-1.3 | 600 | 3 | 5 | 1.0-1.3 |  |  |  |  | 1.3 | 0.75
2776.10 |  | OLR | ABB Stotz-kontakt | TF42-1.7 | 600 | 3 | 5 | 1.3-1.7 |  |  |  |  | 1.7 | 1
2776.11 |  | OLR | ABB Stotz-kontakt | TF42-2.3 | 600 | 3 | 5 | 1.7-2.3 |  |  |  |  | 2.3 | 1.5
2776.12 |  | OLR | ABB Stotz-kontakt | TF42-3.1 | 600 | 3 | 5 | 2.3-3.1 |  |  |  |  | 3.1 | 2
2776.13 |  | OLR | ABB Stotz-kontakt | TF42-4.2 | 600 | 3 | 5 | 3.1-4.2 |  |  |  |  | 4.2 | 3
2776.15 |  | OLR | ABB Stotz-kontakt | TF42-7.6 | 600 | 3 | 5 | 5.7-7.6 |  |  |  |  | 7.6 | 5
2776.16 |  | OLR | ABB Stotz-kontakt | TF42-10 | 600 | 3 | 5 | 7.6-10 |  |  |  |  | 10 | 7.5
2776.17 |  | OLR | ABB Stotz-kontakt | TF42-13 | 600 | 3 | 5 | 10-13 |  |  |  |  | 13 | 10
2776.18 |  | OLR | ABB Stotz-kontakt | TF42-16 | 600 | 3 | 5 | 13-16 |  |  |  |  | 16 | 15
2776.19 |  | OLR | ABB Stotz-kontakt | TF42-20 | 600 | 3 | 5 | 16-20 |  |  |  |  | 20 | 15
2776.20 |  | OLR | ABB Stotz-kontakt | TF42-24 | 600 | 3 | 5 | 20-24 |  |  |  |  | 24 | 20
2776.21 |  | OLR | ABB Stotz-kontakt | TF42-29 | 600 | 3 | 5 | 24 - 29 |  |  |  |  | 27 | 25
2776.23 |  | OLR | ABB Stotz-kontakt | EF19-1.0 | 600 | 3 | 5 | 0.3-1.0 |  |  |  |  | 1 | 0.5
2776.24 |  | OLR | ABB Stotz-kontakt | EF19-2.7 | 600 | 3 | 5 | 0.8-2.7 |  |  |  |  | 2.7 | 2
2776.25 |  | OLR | ABB Stotz-kontakt | EF19-6.3 | 600 | 3 | 5 | 1.9-6.3 |  |  |  |  | 6.3 | 5
2776.26 |  | OLR | ABB Stotz-kontakt | EF19-18.9 | 600 | 3 | 5 | 5.7-18 |  |  |  |  | 18 | 15
2776.27 |  | OLR | ABB Stotz-kontakt | EF45-30 | 600 | 3 | 5 | 9-30 |  |  |  |  | 27 | 25
2777 | D | [8 empty] | 600 | 3 | 22 |  |  | 1536 | 1,6,7 |  |  | E193298, Vol. 1, Sec. 2
|  | CB | ABB SACE | XT2SU3100EKIP_ | 600 | 3 | 22 | 100
|  | MC | ABB France | AF30 | 600 | 3 | 5 | 27 | 25
2777.08 |  | OLR | ABB Stotz-kontakt | TF42-1.0 | 600 | 3 | 5 | 0.74-1.0 |  |  |  |  | 1 | 0.5
2777.09 |  | OLR | ABB Stotz-kontakt | TF42-1.3 | 600 | 3 | 5 | 1.0-1.3 |  |  |  |  | 1.3 | 0.75
2777.10 |  | OLR | ABB Stotz-kontakt | TF42-1.7 | 600 | 3 | 5 | 1.3-1.7 |  |  |  |  | 1.7 | 1
2777.11 |  | OLR | ABB Stotz-kontakt | TF42-2.3 | 600 | 3 | 5 | 1.7-2.3 |  |  |  |  | 2.3 | 1.5
2777.12 |  | OLR | ABB Stotz-kontakt | TF42-3.1 | 600 | 3 | 5 | 2.3-3.1 |  |  |  |  | 3.1 | 2
2777.13 |  | OLR | ABB Stotz-kontakt | TF42-4.2 | 600 | 3 | 5 | 3.1-4.2 |  |  |  |  | 4.2 | 3
2777.15 |  | OLR | ABB Stotz-kontakt | TF42-7.6 | 600 | 3 | 5 | 5.7-7.6 |  |  |  |  | 7.6 | 5
2777.16 |  | OLR | ABB Stotz-kontakt | TF42-10 | 600 | 3 | 5 | 7.6-10 |  |  |  |  | 10 | 7.5
2777.17 |  | OLR | ABB Stotz-kontakt | TF42-13 | 600 | 3 | 5 | 10-13 |  |  |  |  | 13 | 10
2777.18 |  | OLR | ABB Stotz-kontakt | TF42-16 | 600 | 3 | 5 | 13-16 |  |  |  |  | 16 | 15
2777.19 |  | OLR | ABB Stotz-kontakt | TF42-20 | 600 | 3 | 5 | 16-20 |  |  |  |  | 20 | 15
2777.20 |  | OLR | ABB Stotz-kontakt | TF42-24 | 600 | 3 | 5 | 20-24 |  |  |  |  | 24 | 20
2777.21 |  | OLR | ABB Stotz-kontakt | TF42-29 | 600 | 3 | 5 | 24 - 29 |  |  |  |  | 27 | 25
2777.23 |  | OLR | ABB Stotz-kontakt | EF19-1.0 | 600 | 3 | 5 | 0.3-1.0 |  |  |  |  | 1 | 0.5
2777.24 |  | OLR | ABB Stotz-kontakt | EF19-2.7 | 600 | 3 | 5 | 0.8-2.7 |  |  |  |  | 2.7 | 2
2777.25 |  | OLR | ABB Stotz-kontakt | EF19-6.3 | 600 | 3 | 5 | 1.9-6.3 |  |  |  |  | 6.3 | 5
2777.26 |  | OLR | ABB Stotz-kontakt | EF19-18.9 | 600 | 3 | 5 | 5.7-18 |  |  |  |  | 18 | 15
2777.27 |  | OLR | ABB Stotz-kontakt | EF45-30 | 600 | 3 | 5 | 9-30 |  |  |  |  | 27 | 25
2778 | D | [8 empty] | 600 | 3 | 25 |  |  | 1536 | 1,6,7 |  |  | E193298, Vol. 1, Sec. 2
|  | CB | ABB SACE | XT2HU3100EKIP_ | 600 | 3 | 25 | 100
|  | MC | ABB France | AF30 | 600 | 3 | 5 | 27 | 25
2778.08 |  | OLR | ABB Stotz-kontakt | TF42-1.0 | 600 | 3 | 5 | 0.74-1.0 |  |  |  |  | 1 | 0.5
2778.09 |  | OLR | ABB Stotz-kontakt | TF42-1.3 | 600 | 3 | 5 | 1.0-1.3 |  |  |  |  | 1.3 | 0.75
2778.10 |  | OLR | ABB Stotz-kontakt | TF42-1.7 | 600 | 3 | 5 | 1.3-1.7 |  |  |  |  | 1.7 | 1
2778.11 |  | OLR | ABB Stotz-kontakt | TF42-2.3 | 600 | 3 | 5 | 1.7-2.3 |  |  |  |  | 2.3 | 1.5
2778.12 |  | OLR | ABB Stotz-kontakt | TF42-3.1 | 600 | 3 | 5 | 2.3-3.1 |  |  |  |  | 3.1 | 2
2778.13 |  | OLR | ABB Stotz-kontakt | TF42-4.2 | 600 | 3 | 5 | 3.1-4.2 |  |  |  |  | 4.2 | 3
2778.15 |  | OLR | ABB Stotz-kontakt | TF42-7.6 | 600 | 3 | 5 | 5.7-7.6 |  |  |  |  | 7.6 | 5
2778.16 |  | OLR | ABB Stotz-kontakt | TF42-10 | 600 | 3 | 5 | 7.6-10 |  |  |  |  | 10 | 7.5
2778.17 |  | OLR | ABB Stotz-kontakt | TF42-13 | 600 | 3 | 5 | 10-13 |  |  |  |  | 13 | 10
2778.18 |  | OLR | ABB Stotz-kontakt | TF42-16 | 600 | 3 | 5 | 13-16 |  |  |  |  | 16 | 15
2778.19 |  | OLR | ABB Stotz-kontakt | TF42-20 | 600 | 3 | 5 | 16-20 |  |  |  |  | 20 | 15
2778.20 |  | OLR | ABB Stotz-kontakt | TF42-24 | 600 | 3 | 5 | 20-24 |  |  |  |  | 24 | 20
2778.21 |  | OLR | ABB Stotz-kontakt | TF42-29 | 600 | 3 | 5 | 24 - 29 |  |  |  |  | 27 | 25
2778.23 |  | OLR | ABB Stotz-kontakt | EF19-1.0 | 600 | 3 | 5 | 0.3-1.0 |  |  |  |  | 1 | 0.5
2778.24 |  | OLR | ABB Stotz-kontakt | EF19-2.7 | 600 | 3 | 5 | 0.8-2.7 |  |  |  |  | 2.7 | 2
2778.25 |  | OLR | ABB Stotz-kontakt | EF19-6.3 | 600 | 3 | 5 | 1.9-6.3 |  |  |  |  | 6.3 | 5
2778.26 |  | OLR | ABB Stotz-kontakt | EF19-18.9 | 600 | 3 | 5 | 5.7-18 |  |  |  |  | 18 | 15
2778.27 |  | OLR | ABB Stotz-kontakt | EF45-30 | 600 | 3 | 5 | 9-30 |  |  |  |  | 27 | 25
2779 | D | [8 empty] | 600 | 3 | 35 |  |  | 1536 | 1,6,7 |  |  | E193298, Vol. 1, Sec. 2
|  | CB | ABB SACE | XT2LU3100EKIP_ | 600 | 3 | 35 | 100
|  | MC | ABB France | AF30 | 600 | 3 | 5 | 27 | 25
2779.08 |  | OLR | ABB Stotz-kontakt | TF42-1.0 | 600 | 3 | 5 | 0.74-1.0 |  |  |  |  | 1 | 0.5
2779.09 |  | OLR | ABB Stotz-kontakt | TF42-1.3 | 600 | 3 | 5 | 1.0-1.3 |  |  |  |  | 1.3 | 0.75
2779.10 |  | OLR | ABB Stotz-kontakt | TF42-1.7 | 600 | 3 | 5 | 1.3-1.7 |  |  |  |  | 1.7 | 1
2779.11 |  | OLR | ABB Stotz-kontakt | TF42-2.3 | 600 | 3 | 5 | 1.7-2.3 |  |  |  |  | 2.3 | 1.5
2779.12 |  | OLR | ABB Stotz-kontakt | TF42-3.1 | 600 | 3 | 5 | 2.3-3.1 |  |  |  |  | 3.1 | 2
2779.13 |  | OLR | ABB Stotz-kontakt | TF42-4.2 | 600 | 3 | 5 | 3.1-4.2 |  |  |  |  | 4.2 | 3
2779.15 |  | OLR | ABB Stotz-kontakt | TF42-7.6 | 600 | 3 | 5 | 5.7-7.6 |  |  |  |  | 7.6 | 5
2779.16 |  | OLR | ABB Stotz-kontakt | TF42-10 | 600 | 3 | 5 | 7.6-10 |  |  |  |  | 10 | 7.5
2779.17 |  | OLR | ABB Stotz-kontakt | TF42-13 | 600 | 3 | 5 | 10-13 |  |  |  |  | 13 | 10
2779.18 |  | OLR | ABB Stotz-kontakt | TF42-16 | 600 | 3 | 5 | 13-16 |  |  |  |  | 16 | 15
2779.19 |  | OLR | ABB Stotz-kontakt | TF42-20 | 600 | 3 | 5 | 16-20 |  |  |  |  | 20 | 15
2779.20 |  | OLR | ABB Stotz-kontakt | TF42-24 | 600 | 3 | 5 | 20-24 |  |  |  |  | 24 | 20
2779.21 |  | OLR | ABB Stotz-kontakt | TF42-29 | 600 | 3 | 5 | 24 - 29 |  |  |  |  | 27 | 25
2779.23 |  | OLR | ABB Stotz-kontakt | EF19-1.0 | 600 | 3 | 5 | 0.3-1.0 |  |  |  |  | 1 | 0.5
2779.24 |  | OLR | ABB Stotz-kontakt | EF19-2.7 | 600 | 3 | 5 | 0.8-2.7 |  |  |  |  | 2.7 | 2
2779.25 |  | OLR | ABB Stotz-kontakt | EF19-6.3 | 600 | 3 | 5 | 1.9-6.3 |  |  |  |  | 6.3 | 5
2779.26 |  | OLR | ABB Stotz-kontakt | EF19-18.9 | 600 | 3 | 5 | 5.7-18 |  |  |  |  | 18 | 15
2779.27 |  | OLR | ABB Stotz-kontakt | EF45-30 | 600 | 3 | 5 | 9-30 |  |  |  |  | 27 | 25
2780 | D | [8 empty] | 600 | 3 | 42 |  |  | 1536 | 1,6,7 |  |  | E193298, Vol. 1, Sec. 2
|  | CB | ABB SACE | XT2VU3100EKIP_ | 600 | 3 | 42 | 100
|  | MC | ABB France | AF30 | 600 | 3 | 5 | 27 | 25
2780.08 |  | OLR | ABB Stotz-kontakt | TF42-1.0 | 600 | 3 | 5 | 0.74-1.0 |  |  |  |  | 1 | 0.5
2780.09 |  | OLR | ABB Stotz-kontakt | TF42-1.3 | 600 | 3 | 5 | 1.0-1.3 |  |  |  |  | 1.3 | 0.75
2780.10 |  | OLR | ABB Stotz-kontakt | TF42-1.7 | 600 | 3 | 5 | 1.3-1.7 |  |  |  |  | 1.7 | 1
2780.11 |  | OLR | ABB Stotz-kontakt | TF42-2.3 | 600 | 3 | 5 | 1.7-2.3 |  |  |  |  | 2.3 | 1.5
2780.12 |  | OLR | ABB Stotz-kontakt | TF42-3.1 | 600 | 3 | 5 | 2.3-3.1 |  |  |  |  | 3.1 | 2
2780.13 |  | OLR | ABB Stotz-kontakt | TF42-4.2 | 600 | 3 | 5 | 3.1-4.2 |  |  |  |  | 4.2 | 3
2780.15 |  | OLR | ABB Stotz-kontakt | TF42-7.6 | 600 | 3 | 5 | 5.7-7.6 |  |  |  |  | 7.6 | 5
2780.16 |  | OLR | ABB Stotz-kontakt | TF42-10 | 600 | 3 | 5 | 7.6-10 |  |  |  |  | 10 | 7.5
2780.17 |  | OLR | ABB Stotz-kontakt | TF42-13 | 600 | 3 | 5 | 10-13 |  |  |  |  | 13 | 10
2780.18 |  | OLR | ABB Stotz-kontakt | TF42-16 | 600 | 3 | 5 | 13-16 |  |  |  |  | 16 | 15
2780.19 |  | OLR | ABB Stotz-kontakt | TF42-20 | 600 | 3 | 5 | 16-20 |  |  |  |  | 20 | 15
2780.20 |  | OLR | ABB Stotz-kontakt | TF42-24 | 600 | 3 | 5 | 20-24 |  |  |  |  | 24 | 20
2780.21 |  | OLR | ABB Stotz-kontakt | TF42-29 | 600 | 3 | 5 | 24 - 29 |  |  |  |  | 27 | 25
2780.23 |  | OLR | ABB Stotz-kontakt | EF19-1.0 | 600 | 3 | 5 | 0.3-1.0 |  |  |  |  | 1 | 0.5
2780.24 |  | OLR | ABB Stotz-kontakt | EF19-2.7 | 600 | 3 | 5 | 0.8-2.7 |  |  |  |  | 2.7 | 2
2780.25 |  | OLR | ABB Stotz-kontakt | EF19-6.3 | 600 | 3 | 5 | 1.9-6.3 |  |  |  |  | 6.3 | 5
2780.26 |  | OLR | ABB Stotz-kontakt | EF19-18.9 | 600 | 3 | 5 | 5.7-18 |  |  |  |  | 18 | 15
2780.27 |  | OLR | ABB Stotz-kontakt | EF45-30 | 600 | 3 | 5 | 9-30 |  |  |  |  | 27 | 25
2781 | D | [8 empty] | 600 | 3 | 25 |  |  | 1536 | 1,6,7 |  |  | E193298, Vol. 1, Sec. 2
|  | CB | ABB SACE | XT2HU3100JorM_ | 600 | 3 | 50 | 100
|  | MC | ABB France | AF30 | 600 | 3 | 5 | 27 | 25
2781.08 |  | OLR | ABB Stotz-kontakt | TF42-1.0 | 600 | 3 | 5 | 0.74-1.0 |  |  |  |  | 1 | 0.5
2781.09 |  | OLR | ABB Stotz-kontakt | TF42-1.3 | 600 | 3 | 5 | 1.0-1.3 |  |  |  |  | 1.3 | 0.75
2781.10 |  | OLR | ABB Stotz-kontakt | TF42-1.7 | 600 | 3 | 5 | 1.3-1.7 |  |  |  |  | 1.7 | 1
2781.11 |  | OLR | ABB Stotz-kontakt | TF42-2.3 | 600 | 3 | 5 | 1.7-2.3 |  |  |  |  | 2.3 | 1.5
2781.12 |  | OLR | ABB Stotz-kontakt | TF42-3.1 | 600 | 3 | 5 | 2.3-3.1 |  |  |  |  | 3.1 | 2
2781.13 |  | OLR | ABB Stotz-kontakt | TF42-4.2 | 600 | 3 | 5 | 3.1-4.2 |  |  |  |  | 4.2 | 3
2781.15 |  | OLR | ABB Stotz-kontakt | TF42-7.6 | 600 | 3 | 5 | 5.7-7.6 |  |  |  |  | 7.6 | 5
2781.16 |  | OLR | ABB Stotz-kontakt | TF42-10 | 600 | 3 | 5 | 7.6-10 |  |  |  |  | 10 | 7.5
2781.17 |  | OLR | ABB Stotz-kontakt | TF42-13 | 600 | 3 | 5 | 10-13 |  |  |  |  | 13 | 10
2781.18 |  | OLR | ABB Stotz-kontakt | TF42-16 | 600 | 3 | 5 | 13-16 |  |  |  |  | 16 | 15
2781.19 |  | OLR | ABB Stotz-kontakt | TF42-20 | 600 | 3 | 5 | 16-20 |  |  |  |  | 20 | 15
2781.20 |  | OLR | ABB Stotz-kontakt | TF42-24 | 600 | 3 | 5 | 20-24 |  |  |  |  | 24 | 20
2781.21 |  | OLR | ABB Stotz-kontakt | TF42-29 | 600 | 3 | 5 | 24 - 29 |  |  |  |  | 27 | 25
2781.23 |  | OLR | ABB Stotz-kontakt | EF19-1.0 | 600 | 3 | 5 | 0.3-1.0 |  |  |  |  | 1 | 0.5
2781.24 |  | OLR | ABB Stotz-kontakt | EF19-2.7 | 600 | 3 | 5 | 0.8-2.7 |  |  |  |  | 2.7 | 2
2781.25 |  | OLR | ABB Stotz-kontakt | EF19-6.3 | 600 | 3 | 5 | 1.9-6.3 |  |  |  |  | 6.3 | 5
2781.26 |  | OLR | ABB Stotz-kontakt | EF19-18.9 | 600 | 3 | 5 | 5.7-18 |  |  |  |  | 18 | 15
2781.27 |  | OLR | ABB Stotz-kontakt | EF45-30 | 600 | 3 | 5 | 9-30 |  |  |  |  | 27 | 25
2782 | D | [8 empty] | 600 | 3 | 25 |  |  | 1536 | 1,6,7 |  |  | E193298, Vol. 1, Sec. 2
|  | CB | ABB SACE | Ts3L050MW | 600 | 3 | 25 | 50
|  | MC | ABB France | AF30 | 600 | 3 | 5 | 27 | 25
2782.08 |  | OLR | ABB Stotz-kontakt | TF42-1.0 | 600 | 3 | 5 | 0.74-1.0 |  |  |  |  | 1 | 0.5
2782.09 |  | OLR | ABB Stotz-kontakt | TF42-1.3 | 600 | 3 | 5 | 1.0-1.3 |  |  |  |  | 1.3 | 0.75
2782.10 |  | OLR | ABB Stotz-kontakt | TF42-1.7 | 600 | 3 | 5 | 1.3-1.7 |  |  |  |  | 1.7 | 1
2782.11 |  | OLR | ABB Stotz-kontakt | TF42-2.3 | 600 | 3 | 5 | 1.7-2.3 |  |  |  |  | 2.3 | 1.5
2782.12 |  | OLR | ABB Stotz-kontakt | TF42-3.1 | 600 | 3 | 5 | 2.3-3.1 |  |  |  |  | 3.1 | 2
2782.13 |  | OLR | ABB Stotz-kontakt | TF42-4.2 | 600 | 3 | 5 | 3.1-4.2 |  |  |  |  | 4.2 | 3
2782.15 |  | OLR | ABB Stotz-kontakt | TF42-7.6 | 600 | 3 | 5 | 5.7-7.6 |  |  |  |  | 7.6 | 5
2782.16 |  | OLR | ABB Stotz-kontakt | TF42-10 | 600 | 3 | 5 | 7.6-10 |  |  |  |  | 10 | 7.5
2782.17 |  | OLR | ABB Stotz-kontakt | TF42-13 | 600 | 3 | 5 | 10-13 |  |  |  |  | 13 | 10
2782.18 |  | OLR | ABB Stotz-kontakt | TF42-16 | 600 | 3 | 5 | 13-16 |  |  |  |  | 16 | 15
2782.19 |  | OLR | ABB Stotz-kontakt | TF42-20 | 600 | 3 | 5 | 16-20 |  |  |  |  | 20 | 15
2782.20 |  | OLR | ABB Stotz-kontakt | TF42-24 | 600 | 3 | 5 | 20-24 |  |  |  |  | 24 | 20
2782.21 |  | OLR | ABB Stotz-kontakt | TF42-29 | 600 | 3 | 5 | 24 - 29 |  |  |  |  | 27 | 25
2782.23 |  | OLR | ABB Stotz-kontakt | EF19-1.0 | 600 | 3 | 5 | 0.3-1.0 |  |  |  |  | 1 | 0.5
2782.24 |  | OLR | ABB Stotz-kontakt | EF19-2.7 | 600 | 3 | 5 | 0.8-2.7 |  |  |  |  | 2.7 | 2
2782.25 |  | OLR | ABB Stotz-kontakt | EF19-6.3 | 600 | 3 | 5 | 1.9-6.3 |  |  |  |  | 6.3 | 5
2782.26 |  | OLR | ABB Stotz-kontakt | EF19-18.9 | 600 | 3 | 5 | 5.7-18 |  |  |  |  | 18 | 15
2782.27 |  | OLR | ABB Stotz-kontakt | EF45-30 | 600 | 3 | 5 | 9-30 |  |  |  |  | 27 | 25
2783 | D | [8 empty] | 600 | 3 | 18 |  |  | 1536 | 1,6,7 |  |  | E193298, Vol. 1, Sec. 2
|  | CB | ABB SACE | XT2NU3100EKIP_ | 600 | 3 | 18 | 100
|  | MC | ABB France | AF38 | 600 | 3 | 5 | 32 | 30
2783.08 |  | OLR | ABB Stotz-kontakt | TF42-1.0 | 600 | 3 | 5 | 0.74-1.0 |  |  |  |  | 0.9 | 0.5
2783.09 |  | OLR | ABB Stotz-kontakt | TF42-1.3 | 600 | 3 | 5 | 1.0-1.3 |  |  |  |  | 1.3 | 0.75
2783.10 |  | OLR | ABB Stotz-kontakt | TF42-1.7 | 600 | 3 | 5 | 1.3-1.7 |  |  |  |  | 1.7 | 1
2783.11 |  | OLR | ABB Stotz-kontakt | TF42-2.3 | 600 | 3 | 5 | 1.7-2.3 |  |  |  |  | 2.4 | 1.5
2783.12 |  | OLR | ABB Stotz-kontakt | TF42-3.1 | 600 | 3 | 5 | 2.3-3.1 |  |  |  |  | 2.7 | 2
2783.13 |  | OLR | ABB Stotz-kontakt | TF42-4.2 | 600 | 3 | 5 | 3.1-4.2 |  |  |  |  | 3.9 | 3
2783.15 |  | OLR | ABB Stotz-kontakt | TF42-7.6 | 600 | 3 | 5 | 5.7-7.6 |  |  |  |  | 6.1 | 5
2783.16 |  | OLR | ABB Stotz-kontakt | TF42-10 | 600 | 3 | 5 | 7.6-10 |  |  |  |  | 9 | 7.5
2783.17 |  | OLR | ABB Stotz-kontakt | TF42-13 | 600 | 3 | 5 | 10-13 |  |  |  |  | 11 | 10
2783.18 |  | OLR | ABB Stotz-kontakt | TF42-16 | 600 | 3 | 5 | 13-16 |  |  |  |  | 17 | 15
2783.19 |  | OLR | ABB Stotz-kontakt | TF42-20 | 600 | 3 | 5 | 16-20 |  |  |  |  | 17 | 15
2783.20 |  | OLR | ABB Stotz-kontakt | TF42-24 | 600 | 3 | 5 | 20-24 |  |  |  |  | 22 | 20
2783.21 |  | OLR | ABB Stotz-kontakt | TF42-29 | 600 | 3 | 5 | 24 - 29 |  |  |  |  | 27 | 25
2783.22 |  | OLR | ABB Stotz-kontakt | TF42-35 | 600 | 3 | 5 | 29-35 |  |  |  |  | 32 | 30
2783.24 |  | OLR | ABB Stotz-kontakt | EF19-1.0 | 600 | 3 | 5 | 0.3-1.0 |  |  |  |  | 0.9 | 0.5
2783.25 |  | OLR | ABB Stotz-kontakt | EF19-2.7 | 600 | 3 | 5 | 0.8-2.7 |  |  |  |  | 2.7 | 2
2783.26 |  | OLR | ABB Stotz-kontakt | EF19-6.3 | 600 | 3 | 5 | 1.9-6.3 |  |  |  |  | 6.1 | 5
2783.27 |  | OLR | ABB Stotz-kontakt | EF19-18.9 | 600 | 3 | 5 | 5.7-18 |  |  |  |  | 17 | 15
2783.28 |  | OLR | ABB Stotz-kontakt | EF45-30 | 600 | 3 | 5 | 9-30 |  |  |  |  | 27 | 25
2784 | D | [8 empty] | 600 | 3 | 22 |  |  | 1536 | 1,6,7 |  |  | E193298, Vol. 1, Sec. 2
|  | CB | ABB SACE | XT2SU3100EKIP_ | 600 | 3 | 22 | 100
|  | MC | ABB France | AF38 | 600 | 3 | 5 | 32 | 30
2784.08 |  | OLR | ABB Stotz-kontakt | TF42-1.0 | 600 | 3 | 5 | 0.74-1.0 |  |  |  |  | 0.9 | 0.5
2784.09 |  | OLR | ABB Stotz-kontakt | TF42-1.3 | 600 | 3 | 5 | 1.0-1.3 |  |  |  |  | 1.3 | 0.75
2784.10 |  | OLR | ABB Stotz-kontakt | TF42-1.7 | 600 | 3 | 5 | 1.3-1.7 |  |  |  |  | 1.7 | 1
2784.11 |  | OLR | ABB Stotz-kontakt | TF42-2.3 | 600 | 3 | 5 | 1.7-2.3 |  |  |  |  | 2.4 | 1.5
2784.12 |  | OLR | ABB Stotz-kontakt | TF42-3.1 | 600 | 3 | 5 | 2.3-3.1 |  |  |  |  | 2.7 | 2
2784.13 |  | OLR | ABB Stotz-kontakt | TF42-4.2 | 600 | 3 | 5 | 3.1-4.2 |  |  |  |  | 3.9 | 3
2784.15 |  | OLR | ABB Stotz-kontakt | TF42-7.6 | 600 | 3 | 5 | 5.7-7.6 |  |  |  |  | 6.1 | 5
2784.16 |  | OLR | ABB Stotz-kontakt | TF42-10 | 600 | 3 | 5 | 7.6-10 |  |  |  |  | 9 | 7.5
2784.17 |  | OLR | ABB Stotz-kontakt | TF42-13 | 600 | 3 | 5 | 10-13 |  |  |  |  | 11 | 10
2784.18 |  | OLR | ABB Stotz-kontakt | TF42-16 | 600 | 3 | 5 | 13-16 |  |  |  |  | 17 | 15
2784.19 |  | OLR | ABB Stotz-kontakt | TF42-20 | 600 | 3 | 5 | 16-20 |  |  |  |  | 17 | 15
2784.20 |  | OLR | ABB Stotz-kontakt | TF42-24 | 600 | 3 | 5 | 20-24 |  |  |  |  | 22 | 20
2784.21 |  | OLR | ABB Stotz-kontakt | TF42-29 | 600 | 3 | 5 | 24 - 29 |  |  |  |  | 27 | 25
2784.22 |  | OLR | ABB Stotz-kontakt | TF42-35 | 600 | 3 | 5 | 29-35 |  |  |  |  | 32 | 30
2784.24 |  | OLR | ABB Stotz-kontakt | EF19-1.0 | 600 | 3 | 5 | 0.3-1.0 |  |  |  |  | 0.9 | 0.5
2784.25 |  | OLR | ABB Stotz-kontakt | EF19-2.7 | 600 | 3 | 5 | 0.8-2.7 |  |  |  |  | 2.7 | 2
2784.26 |  | OLR | ABB Stotz-kontakt | EF19-6.3 | 600 | 3 | 5 | 1.9-6.3 |  |  |  |  | 6.1 | 5
2784.27 |  | OLR | ABB Stotz-kontakt | EF19-18.9 | 600 | 3 | 5 | 5.7-18 |  |  |  |  | 17 | 15
2784.28 |  | OLR | ABB Stotz-kontakt | EF45-30 | 600 | 3 | 5 | 9-30 |  |  |  |  | 27 | 25
2785 | D | [8 empty] | 600 | 3 | 25 |  |  | 1536 | 1,6,7 |  |  | E193298, Vol. 1, Sec. 2
|  | CB | ABB SACE | XT2HU3100EKIP_ | 600 | 3 | 25 | 100
|  | MC | ABB France | AF38 | 600 | 3 | 5 | 27 | 30
2785.08 |  | OLR | ABB Stotz-kontakt | TF42-1.0 | 600 | 3 | 5 | 0.74-1.0 |  |  |  |  | 0.9 | 0.5
2785.09 |  | OLR | ABB Stotz-kontakt | TF42-1.3 | 600 | 3 | 5 | 1.0-1.3 |  |  |  |  | 1.3 | 0.75
2785.10 |  | OLR | ABB Stotz-kontakt | TF42-1.7 | 600 | 3 | 5 | 1.3-1.7 |  |  |  |  | 1.7 | 1
2785.11 |  | OLR | ABB Stotz-kontakt | TF42-2.3 | 600 | 3 | 5 | 1.7-2.3 |  |  |  |  | 2.4 | 1.5
2785.12 |  | OLR | ABB Stotz-kontakt | TF42-3.1 | 600 | 3 | 5 | 2.3-3.1 |  |  |  |  | 2.7 | 2
2785.13 |  | OLR | ABB Stotz-kontakt | TF42-4.2 | 600 | 3 | 5 | 3.1-4.2 |  |  |  |  | 3.9 | 3
2785.15 |  | OLR | ABB Stotz-kontakt | TF42-7.6 | 600 | 3 | 5 | 5.7-7.6 |  |  |  |  | 6.1 | 5
2785.16 |  | OLR | ABB Stotz-kontakt | TF42-10 | 600 | 3 | 5 | 7.6-10 |  |  |  |  | 9 | 7.5
2785.17 |  | OLR | ABB Stotz-kontakt | TF42-13 | 600 | 3 | 5 | 10-13 |  |  |  |  | 11 | 10
2785.18 |  | OLR | ABB Stotz-kontakt | TF42-16 | 600 | 3 | 5 | 13-16 |  |  |  |  | 17 | 15
2785.19 |  | OLR | ABB Stotz-kontakt | TF42-20 | 600 | 3 | 5 | 16-20 |  |  |  |  | 17 | 15
2785.20 |  | OLR | ABB Stotz-kontakt | TF42-24 | 600 | 3 | 5 | 20-24 |  |  |  |  | 22 | 20
2785.21 |  | OLR | ABB Stotz-kontakt | TF42-29 | 600 | 3 | 5 | 24 - 29 |  |  |  |  | 27 | 25
2785.22 |  | OLR | ABB Stotz-kontakt | TF42-35 | 600 | 3 | 5 | 29-35 |  |  |  |  | 32 | 30
2785.24 |  | OLR | ABB Stotz-kontakt | EF19-1.0 | 600 | 3 | 5 | 0.3-1.0 |  |  |  |  | 0.9 | 0.5
2785.25 |  | OLR | ABB Stotz-kontakt | EF19-2.7 | 600 | 3 | 5 | 0.8-2.7 |  |  |  |  | 2.7 | 2
2785.26 |  | OLR | ABB Stotz-kontakt | EF19-6.3 | 600 | 3 | 5 | 1.9-6.3 |  |  |  |  | 6.1 | 5
2785.27 |  | OLR | ABB Stotz-kontakt | EF19-18.9 | 600 | 3 | 5 | 5.7-18 |  |  |  |  | 17 | 15
2785.28 |  | OLR | ABB Stotz-kontakt | EF45-30 | 600 | 3 | 5 | 9-30 |  |  |  |  | 27 | 25
2786 | D | [8 empty] | 600 | 3 | 35 |  |  | 1536 | 1,6,7 |  |  | E193298, Vol. 1, Sec. 2
|  | CB | ABB SACE | XT2LU3100EKIP_ | 600 | 3 | 35 | 100
|  | MC | ABB France | AF38 | 600 | 3 | 5 | 27 | 30
2786.08 |  | OLR | ABB Stotz-kontakt | TF42-1.0 | 600 | 3 | 5 | 0.74-1.0 |  |  |  |  | 0.9 | 0.5
2786.09 |  | OLR | ABB Stotz-kontakt | TF42-1.3 | 600 | 3 | 5 | 1.0-1.3 |  |  |  |  | 1.3 | 0.75
2786.10 |  | OLR | ABB Stotz-kontakt | TF42-1.7 | 600 | 3 | 5 | 1.3-1.7 |  |  |  |  | 1.7 | 1
2786.11 |  | OLR | ABB Stotz-kontakt | TF42-2.3 | 600 | 3 | 5 | 1.7-2.3 |  |  |  |  | 2.4 | 1.5
2786.12 |  | OLR | ABB Stotz-kontakt | TF42-3.1 | 600 | 3 | 5 | 2.3-3.1 |  |  |  |  | 2.7 | 2
2786.13 |  | OLR | ABB Stotz-kontakt | TF42-4.2 | 600 | 3 | 5 | 3.1-4.2 |  |  |  |  | 3.9 | 3
2786.15 |  | OLR | ABB Stotz-kontakt | TF42-7.6 | 600 | 3 | 5 | 5.7-7.6 |  |  |  |  | 6.1 | 5
2786.16 |  | OLR | ABB Stotz-kontakt | TF42-10 | 600 | 3 | 5 | 7.6-10 |  |  |  |  | 9 | 7.5
2786.17 |  | OLR | ABB Stotz-kontakt | TF42-13 | 600 | 3 | 5 | 10-13 |  |  |  |  | 11 | 10
2786.18 |  | OLR | ABB Stotz-kontakt | TF42-16 | 600 | 3 | 5 | 13-16 |  |  |  |  | 17 | 15
2786.19 |  | OLR | ABB Stotz-kontakt | TF42-20 | 600 | 3 | 5 | 16-20 |  |  |  |  | 17 | 15
2786.20 |  | OLR | ABB Stotz-kontakt | TF42-24 | 600 | 3 | 5 | 20-24 |  |  |  |  | 22 | 20
2786.21 |  | OLR | ABB Stotz-kontakt | TF42-29 | 600 | 3 | 5 | 24 - 29 |  |  |  |  | 27 | 25
2786.22 |  | OLR | ABB Stotz-kontakt | TF42-35 | 600 | 3 | 5 | 29-35 |  |  |  |  | 32 | 30
2786.24 |  | OLR | ABB Stotz-kontakt | EF19-1.0 | 600 | 3 | 5 | 0.3-1.0 |  |  |  |  | 0.9 | 0.5
2786.25 |  | OLR | ABB Stotz-kontakt | EF19-2.7 | 600 | 3 | 5 | 0.8-2.7 |  |  |  |  | 2.7 | 2
2786.26 |  | OLR | ABB Stotz-kontakt | EF19-6.3 | 600 | 3 | 5 | 1.9-6.3 |  |  |  |  | 6.1 | 5
2786.27 |  | OLR | ABB Stotz-kontakt | EF19-18.9 | 600 | 3 | 5 | 5.7-18 |  |  |  |  | 17 | 15
2786.28 |  | OLR | ABB Stotz-kontakt | EF45-30 | 600 | 3 | 5 | 9-30 |  |  |  |  | 27 | 25
2787 | D | [8 empty] | 600 | 3 | 42 |  |  | 1536 | 1,6,7 |  |  | E193298, Vol. 1, Sec. 2
|  | CB | ABB SACE | XT2VU3100EKIP_ | 600 | 3 | 42 | 100
|  | MC | ABB France | AF38 | 600 | 3 | 5 | 27 | 30
2787.08 |  | OLR | ABB Stotz-kontakt | TF42-1.0 | 600 | 3 | 5 | 0.74-1.0 |  |  |  |  | 0.9 | 0.5
2787.09 |  | OLR | ABB Stotz-kontakt | TF42-1.3 | 600 | 3 | 5 | 1.0-1.3 |  |  |  |  | 1.3 | 0.75
2787.10 |  | OLR | ABB Stotz-kontakt | TF42-1.7 | 600 | 3 | 5 | 1.3-1.7 |  |  |  |  | 1.7 | 1
2787.11 |  | OLR | ABB Stotz-kontakt | TF42-2.3 | 600 | 3 | 5 | 1.7-2.3 |  |  |  |  | 2.4 | 1.5
2787.12 |  | OLR | ABB Stotz-kontakt | TF42-3.1 | 600 | 3 | 5 | 2.3-3.1 |  |  |  |  | 2.7 | 2
2787.13 |  | OLR | ABB Stotz-kontakt | TF42-4.2 | 600 | 3 | 5 | 3.1-4.2 |  |  |  |  | 3.9 | 3
2787.15 |  | OLR | ABB Stotz-kontakt | TF42-7.6 | 600 | 3 | 5 | 5.7-7.6 |  |  |  |  | 6.1 | 5
2787.16 |  | OLR | ABB Stotz-kontakt | TF42-10 | 600 | 3 | 5 | 7.6-10 |  |  |  |  | 9 | 7.5
2787.17 |  | OLR | ABB Stotz-kontakt | TF42-13 | 600 | 3 | 5 | 10-13 |  |  |  |  | 11 | 10
2787.18 |  | OLR | ABB Stotz-kontakt | TF42-16 | 600 | 3 | 5 | 13-16 |  |  |  |  | 17 | 15
2787.19 |  | OLR | ABB Stotz-kontakt | TF42-20 | 600 | 3 | 5 | 16-20 |  |  |  |  | 17 | 15
2787.20 |  | OLR | ABB Stotz-kontakt | TF42-24 | 600 | 3 | 5 | 20-24 |  |  |  |  | 22 | 20
2787.21 |  | OLR | ABB Stotz-kontakt | TF42-29 | 600 | 3 | 5 | 24 - 29 |  |  |  |  | 27 | 25
2787.22 |  | OLR | ABB Stotz-kontakt | TF42-35 | 600 | 3 | 5 | 29-35 |  |  |  |  | 32 | 30
2787.24 |  | OLR | ABB Stotz-kontakt | EF19-1.0 | 600 | 3 | 5 | 0.3-1.0 |  |  |  |  | 0.9 | 0.5
2787.25 |  | OLR | ABB Stotz-kontakt | EF19-2.7 | 600 | 3 | 5 | 0.8-2.7 |  |  |  |  | 2.7 | 2
2787.26 |  | OLR | ABB Stotz-kontakt | EF19-6.3 | 600 | 3 | 5 | 1.9-6.3 |  |  |  |  | 6.1 | 5
2787.27 |  | OLR | ABB Stotz-kontakt | EF19-18.9 | 600 | 3 | 5 | 5.7-18 |  |  |  |  | 17 | 15
2787.28 |  | OLR | ABB Stotz-kontakt | EF45-30 | 600 | 3 | 5 | 9-30 |  |  |  |  | 27 | 25
2788 | D | [8 empty] | 600 | 3 | 25 |  |  | 1536 | 1,6,7 |  |  | E193298, Vol. 1, Sec. 2
|  | CB | ABB SACE | XT2HU3100JorM_ | 600 | 3 | 50 | 100
|  | MC | ABB France | AF38 | 600 | 3 | 5 | 27 | 30
2788.08 |  | OLR | ABB Stotz-kontakt | TF42-1.0 | 600 | 3 | 5 | 0.74-1.0 |  |  |  |  | 0.9 | 0.5
2788.09 |  | OLR | ABB Stotz-kontakt | TF42-1.3 | 600 | 3 | 5 | 1.0-1.3 |  |  |  |  | 1.3 | 0.75
2788.10 |  | OLR | ABB Stotz-kontakt | TF42-1.7 | 600 | 3 | 5 | 1.3-1.7 |  |  |  |  | 1.7 | 1
2788.11 |  | OLR | ABB Stotz-kontakt | TF42-2.3 | 600 | 3 | 5 | 1.7-2.3 |  |  |  |  | 2.4 | 1.5
2788.12 |  | OLR | ABB Stotz-kontakt | TF42-3.1 | 600 | 3 | 5 | 2.3-3.1 |  |  |  |  | 2.7 | 2
2788.13 |  | OLR | ABB Stotz-kontakt | TF42-4.2 | 600 | 3 | 5 | 3.1-4.2 |  |  |  |  | 3.9 | 3
2788.15 |  | OLR | ABB Stotz-kontakt | TF42-7.6 | 600 | 3 | 5 | 5.7-7.6 |  |  |  |  | 6.1 | 5
2788.16 |  | OLR | ABB Stotz-kontakt | TF42-10 | 600 | 3 | 5 | 7.6-10 |  |  |  |  | 9 | 7.5
2788.17 |  | OLR | ABB Stotz-kontakt | TF42-13 | 600 | 3 | 5 | 10-13 |  |  |  |  | 11 | 10
2788.18 |  | OLR | ABB Stotz-kontakt | TF42-16 | 600 | 3 | 5 | 13-16 |  |  |  |  | 17 | 15
2788.19 |  | OLR | ABB Stotz-kontakt | TF42-20 | 600 | 3 | 5 | 16-20 |  |  |  |  | 17 | 15
2788.20 |  | OLR | ABB Stotz-kontakt | TF42-24 | 600 | 3 | 5 | 20-24 |  |  |  |  | 22 | 20
2788.21 |  | OLR | ABB Stotz-kontakt | TF42-29 | 600 | 3 | 5 | 24 - 29 |  |  |  |  | 27 | 25
2788.22 |  | OLR | ABB Stotz-kontakt | TF42-35 | 600 | 3 | 5 | 29-35 |  |  |  |  | 32 | 30
2788.24 |  | OLR | ABB Stotz-kontakt | EF19-1.0 | 600 | 3 | 5 | 0.3-1.0 |  |  |  |  | 0.9 | 0.5
2788.25 |  | OLR | ABB Stotz-kontakt | EF19-2.7 | 600 | 3 | 5 | 0.8-2.7 |  |  |  |  | 2.7 | 2
2788.26 |  | OLR | ABB Stotz-kontakt | EF19-6.3 | 600 | 3 | 5 | 1.9-6.3 |  |  |  |  | 6.1 | 5
2788.27 |  | OLR | ABB Stotz-kontakt | EF19-18.9 | 600 | 3 | 5 | 5.7-18 |  |  |  |  | 17 | 15
2788.28 |  | OLR | ABB Stotz-kontakt | EF45-30 | 600 | 3 | 5 | 9-30 |  |  |  |  | 27 | 25
2789 | D | [8 empty] | 600 | 3 | 25 |  |  | 1536 | 1,6,7 |  |  | E193298, Vol. 1, Sec. 2
|  | CB | ABB SACE | Ts3L050MW | 600 | 3 | 25 | 50
|  | MC | ABB France | AF38 | 600 | 3 | 5 | 27 | 30
2789.08 |  | OLR | ABB Stotz-kontakt | TF42-1.0 | 600 | 3 | 5 | 0.74-1.0 |  |  |  |  | 0.9 | 0.5
2789.09 |  | OLR | ABB Stotz-kontakt | TF42-1.3 | 600 | 3 | 5 | 1.0-1.3 |  |  |  |  | 1.3 | 0.75
2789.10 |  | OLR | ABB Stotz-kontakt | TF42-1.7 | 600 | 3 | 5 | 1.3-1.7 |  |  |  |  | 1.7 | 1
2789.11 |  | OLR | ABB Stotz-kontakt | TF42-2.3 | 600 | 3 | 5 | 1.7-2.3 |  |  |  |  | 2.4 | 1.5
2789.12 |  | OLR | ABB Stotz-kontakt | TF42-3.1 | 600 | 3 | 5 | 2.3-3.1 |  |  |  |  | 2.7 | 2
2789.13 |  | OLR | ABB Stotz-kontakt | TF42-4.2 | 600 | 3 | 5 | 3.1-4.2 |  |  |  |  | 3.9 | 3
2789.15 |  | OLR | ABB Stotz-kontakt | TF42-7.6 | 600 | 3 | 5 | 5.7-7.6 |  |  |  |  | 6.1 | 5
2789.16 |  | OLR | ABB Stotz-kontakt | TF42-10 | 600 | 3 | 5 | 7.6-10 |  |  |  |  | 9 | 7.5
2789.17 |  | OLR | ABB Stotz-kontakt | TF42-13 | 600 | 3 | 5 | 10-13 |  |  |  |  | 11 | 10
2789.18 |  | OLR | ABB Stotz-kontakt | TF42-16 | 600 | 3 | 5 | 13-16 |  |  |  |  | 17 | 15
2789.19 |  | OLR | ABB Stotz-kontakt | TF42-20 | 600 | 3 | 5 | 16-20 |  |  |  |  | 17 | 15
2789.20 |  | OLR | ABB Stotz-kontakt | TF42-24 | 600 | 3 | 5 | 20-24 |  |  |  |  | 22 | 20
2789.21 |  | OLR | ABB Stotz-kontakt | TF42-29 | 600 | 3 | 5 | 24 - 29 |  |  |  |  | 27 | 25
2789.22 |  | OLR | ABB Stotz-kontakt | TF42-35 | 600 | 3 | 5 | 29-35 |  |  |  |  | 32 | 30
2789.24 |  | OLR | ABB Stotz-kontakt | EF19-1.0 | 600 | 3 | 5 | 0.3-1.0 |  |  |  |  | 0.9 | 0.5
2789.25 |  | OLR | ABB Stotz-kontakt | EF19-2.7 | 600 | 3 | 5 | 0.8-2.7 |  |  |  |  | 2.7 | 2
2789.26 |  | OLR | ABB Stotz-kontakt | EF19-6.3 | 600 | 3 | 5 | 1.9-6.3 |  |  |  |  | 6.1 | 5
2789.27 |  | OLR | ABB Stotz-kontakt | EF19-18.9 | 600 | 3 | 5 | 5.7-18 |  |  |  |  | 17 | 15
2789.28 |  | OLR | ABB Stotz-kontakt | EF45-30 | 600 | 3 | 5 | 9-30 |  |  |  |  | 27 | 25
2790 | D | [8 empty] | 600 | 3 | 18 | 28 | 25 | 2560 | 1,6,7 |  |  | E193298, Vol. 1, Sec. 2
|  | CB | ABB SACE | XT2NU3125EKIP_ | 600 | 3 | 18 | 125
|  | MC | ABB France | AF40 | 600 | 3 | 5 | 41 | 40
2790.01 |  | OLR | ABB Stotz-kontakt | TF65-28 | 600 | 3 | 5 | 22-28
2790.02 |  | OLR | ABB Stotz-kontakt | TF65-33 | 600 | 3 | 5 | 25-33 |  |  |  |  | 33 | 30
2790.03 |  | OLR | ABB Stotz-kontakt | TF65-40 | 600 | 3 | 5 | 30-40 |  |  |  |  | 40 | 30
2790.04 |  | OLR | ABB Stotz-kontakt | TF65-47 | 600 | 3 | 5 | 36-47 |  |  |  |  | 41 | 40
2791 | D | [8 empty] | 600 | 3 | 22 | 28 | 25 | 2560 | 1,6,7 |  |  | E193298, Vol. 1, Sec. 2
|  | CB | ABB SACE | XT2SU3125EKIP_ | 600 | 3 | 22 | 125
|  | MC | ABB France | AF40 | 600 | 3 | 5 | 41 | 40
2791.01 |  | OLR | ABB Stotz-kontakt | TF65-28 | 600 | 3 | 5 | 22-28
2791.02 |  | OLR | ABB Stotz-kontakt | TF65-33 | 600 | 3 | 5 | 25-33 |  |  |  |  | 33 | 30
2791.03 |  | OLR | ABB Stotz-kontakt | TF65-40 | 600 | 3 | 5 | 30-40 |  |  |  |  | 40 | 30
2791.04 |  | OLR | ABB Stotz-kontakt | TF65-47 | 600 | 3 | 5 | 36-47 |  |  |  |  | 41 | 40
2388 | D | [8 empty] | 600 | 3 | 25 | 28 | 25 | 2560 | 1,6,7 |  |  | E193298, Vol. 1, Sec. 2
|  | CB | ABB SACE | XT2HU3125EKIP_ | 600 | 3 | 25 | 125
|  | MC | ABB France | AF40 | 600 | 3 | 5 | 41 | 40
2388.01 |  | OLR | ABB Stotz-kontakt | TF65-28 | 600 | 3 | 5 | 22-28
2388.02 |  | OLR | ABB Stotz-kontakt | TF65-33 | 600 | 3 | 5 | 25-33 |  |  |  |  | 33 | 30
2388.03 |  | OLR | ABB Stotz-kontakt | TF65-40 | 600 | 3 | 5 | 30-40 |  |  |  |  | 40 | 30
2388.04 |  | OLR | ABB Stotz-kontakt | TF65-47 | 600 | 3 | 5 | 36-47 |  |  |  |  | 41 | 40
2792 | D | [8 empty] | 600 | 3 | 35 | 28 | 25 | 2560 | 1,6,7 |  |  | E193298, Vol. 1, Sec. 2
|  | CB | ABB SACE | XT2LU3125EKIP_ | 600 | 3 | 35 | 125
|  | MC | ABB France | AF40 | 600 | 3 | 5 | 41 | 40
2792.01 |  | OLR | ABB Stotz-kontakt | TF65-28 | 600 | 3 | 5 | 22-28
2792.02 |  | OLR | ABB Stotz-kontakt | TF65-33 | 600 | 3 | 5 | 25-33 |  |  |  |  | 33 | 30
2792.03 |  | OLR | ABB Stotz-kontakt | TF65-40 | 600 | 3 | 5 | 30-40 |  |  |  |  | 40 | 30
2792.04 |  | OLR | ABB Stotz-kontakt | TF65-47 | 600 | 3 | 5 | 36-47 |  |  |  |  | 41 | 40
2793 | D | [8 empty] | 600 | 3 | 42 | 28 | 25 | 2560 | 1,6,7 |  |  | E193298, Vol. 1, Sec. 2
|  | CB | ABB SACE | XT2VU3125EKIP_ | 600 | 3 | 42 | 125
|  | MC | ABB France | AF40 | 600 | 3 | 5 | 41 | 40
2793.01 |  | OLR | ABB Stotz-kontakt | TF65-28 | 600 | 3 | 5 | 22-28
2793.02 |  | OLR | ABB Stotz-kontakt | TF65-33 | 600 | 3 | 5 | 25-33 |  |  |  |  | 33 | 30
2793.03 |  | OLR | ABB Stotz-kontakt | TF65-40 | 600 | 3 | 5 | 30-40 |  |  |  |  | 40 | 30
2793.04 |  | OLR | ABB Stotz-kontakt | TF65-47 | 600 | 3 | 5 | 36-47 |  |  |  |  | 41 | 40
2794 | D | [8 empty] | 600 | 3 | 25 | 28 | 25 | 2560 | 1,6,7 |  |  | E193298, Vol. 1, Sec. 2
|  | CB | ABB SACE | XT2HU3125JorM_ | 600 | 3 | 50 | 125
|  | MC | ABB France | AF40 | 600 | 3 | 5 | 41 | 40
2794.01 |  | OLR | ABB Stotz-kontakt | TF65-28 | 600 | 3 | 5 | 22-28
2794.02 |  | OLR | ABB Stotz-kontakt | TF65-33 | 600 | 3 | 5 | 25-33 |  |  |  |  | 33 | 30
2794.03 |  | OLR | ABB Stotz-kontakt | TF65-40 | 600 | 3 | 5 | 30-40 |  |  |  |  | 40 | 30
2794.04 |  | OLR | ABB Stotz-kontakt | TF65-47 | 600 | 3 | 5 | 36-47 |  |  |  |  | 41 | 40
2795 | D | [8 empty] | 600 | 3 | 18 | 28 | 25 | 2560 | 1,6,7 |  |  | E193298, Vol. 1, Sec. 2
|  | CB | ABB SACE | XT4NU3250EKIP_ | 600 | 3 | 18 | 250
|  | MC | ABB France | AF40 | 600 | 3 | 5 | 41 | 40
2795.01 |  | OLR | ABB Stotz-kontakt | TF65-28 | 600 | 3 | 5 | 22-28
2795.02 |  | OLR | ABB Stotz-kontakt | TF65-33 | 600 | 3 | 5 | 25-33 |  |  |  |  | 33 | 30
2795.03 |  | OLR | ABB Stotz-kontakt | TF65-40 | 600 | 3 | 5 | 30-40 |  |  |  |  | 40 | 30
2795.04 |  | OLR | ABB Stotz-kontakt | TF65-47 | 600 | 3 | 5 | 36-47 |  |  |  |  | 41 | 40
2796 | D | [8 empty] | 600 | 3 | 22 | 28 | 25 | 2560 | 1,6,7 |  |  | E193298, Vol. 1, Sec. 2
|  | CB | ABB SACE | XT4SU3250EKIP_ | 600 | 3 | 22 | 250
|  | MC | ABB France | AF40 | 600 | 3 | 5 | 41 | 40
2796.01 |  | OLR | ABB Stotz-kontakt | TF65-28 | 600 | 3 | 5 | 22-28
2796.02 |  | OLR | ABB Stotz-kontakt | TF65-33 | 600 | 3 | 5 | 25-33 |  |  |  |  | 33 | 30
2796.03 |  | OLR | ABB Stotz-kontakt | TF65-40 | 600 | 3 | 5 | 30-40 |  |  |  |  | 40 | 30
2796.04 |  | OLR | ABB Stotz-kontakt | TF65-47 | 600 | 3 | 5 | 36-47 |  |  |  |  | 41 | 40
2797 | D | [8 empty] | 600 | 3 | 25 | 28 | 25 | 2560 | 1,6,7 |  |  | E193298, Vol. 1, Sec. 2
|  | CB | ABB SACE | XT4HU3250EKIP_ | 600 | 3 | 25 | 250
|  | MC | ABB France | AF40 | 600 | 3 | 5 | 41 | 40
2797.01 |  | OLR | ABB Stotz-kontakt | TF65-28 | 600 | 3 | 5 | 22-28
2797.02 |  | OLR | ABB Stotz-kontakt | TF65-33 | 600 | 3 | 5 | 25-33 |  |  |  |  | 33 | 30
2797.03 |  | OLR | ABB Stotz-kontakt | TF65-40 | 600 | 3 | 5 | 30-40 |  |  |  |  | 40 | 30
2797.04 |  | OLR | ABB Stotz-kontakt | TF65-47 | 600 | 3 | 5 | 36-47 |  |  |  |  | 41 | 40
2798 | D | [8 empty] | 600 | 3 | 50 | 28 | 25 | 2560 | 1,6,7 |  |  | E193298, Vol. 1, Sec. 2
|  | CB | ABB SACE | XT4LU3250EKIP_ | 600 | 3 | 50 | 250
|  | MC | ABB France | AF40 | 600 | 3 | 5 | 41 | 40
2798.01 |  | OLR | ABB Stotz-kontakt | TF65-28 | 600 | 3 | 5 | 22-28
2798.02 |  | OLR | ABB Stotz-kontakt | TF65-33 | 600 | 3 | 5 | 25-33 |  |  |  |  | 33 | 30
2798.03 |  | OLR | ABB Stotz-kontakt | TF65-40 | 600 | 3 | 5 | 30-40 |  |  |  |  | 40 | 30
2798.04 |  | OLR | ABB Stotz-kontakt | TF65-47 | 600 | 3 | 5 | 36-47 |  |  |  |  | 41 | 40
2799 | D | [8 empty] | 600 | 3 | 65 | 28 | 25 | 2560 | 1,6,7 |  |  | E193298, Vol. 1, Sec. 2
|  | CB | ABB SACE | XT4VU3250EKIP_ | 600 | 3 | 65 | 250
|  | MC | ABB France | AF40 | 600 | 3 | 5 | 41 | 40
2799.01 |  | OLR | ABB Stotz-kontakt | TF65-28 | 600 | 3 | 5 | 22-28
2799.02 |  | OLR | ABB Stotz-kontakt | TF65-33 | 600 | 3 | 5 | 25-33 |  |  |  |  | 33 | 30
2799.03 |  | OLR | ABB Stotz-kontakt | TF65-40 | 600 | 3 | 5 | 30-40 |  |  |  |  | 40 | 30
2799.04 |  | OLR | ABB Stotz-kontakt | TF65-47 | 600 | 3 | 5 | 36-47 |  |  |  |  | 41 | 40
2800 | D | [8 empty] | 600 | 3 | 100 | 28 | 25 | 2560 | 1,6,7 |  |  | E193298, Vol. 1, Sec. 2
|  | CB | ABB SACE | XT4HU3150JorM_ | 600 | 3 | 100 | 150
|  | MC | ABB France | AF40 | 600 | 3 | 5 | 41 | 40
2800.01 |  | OLR | ABB Stotz-kontakt | TF65-28 | 600 | 3 | 5 | 22-28
2800.02 |  | OLR | ABB Stotz-kontakt | TF65-33 | 600 | 3 | 5 | 25-33 |  |  |  |  | 33 | 30
2800.03 |  | OLR | ABB Stotz-kontakt | TF65-40 | 600 | 3 | 5 | 30-40 |  |  |  |  | 40 | 30
2800.04 |  | OLR | ABB Stotz-kontakt | TF65-47 | 600 | 3 | 5 | 36-47 |  |  |  |  | 41 | 40
2801 | D | [8 empty] | 600 | 3 | 18 | 28 | 25 | 2560 | 1,6,7 |  |  | E193298, Vol. 1, Sec. 2
|  | CB | ABB SACE | T4N250E5W | 600 | 3 | 18 | 250
|  | MC | ABB France | AF40 | 600 | 3 | 5 | 41 | 40
2801.01 |  | OLR | ABB Stotz-kontakt | TF65-28 | 600 | 3 | 5 | 22-28
2801.02 |  | OLR | ABB Stotz-kontakt | TF65-33 | 600 | 3 | 5 | 25-33 |  |  |  |  | 33 | 30
2801.03 |  | OLR | ABB Stotz-kontakt | TF65-40 | 600 | 3 | 5 | 30-40 |  |  |  |  | 40 | 30
2801.04 |  | OLR | ABB Stotz-kontakt | TF65-47 | 600 | 3 | 5 | 36-47 |  |  |  |  | 41 | 40
2802 | D | [8 empty] | 600 | 3 | 25 | 28 | 25 | 2560 | 1,6,7 |  |  | E193298, Vol. 1, Sec. 2
|  | CB | ABB SACE | T4S250E5W | 600 | 3 | 25 | 250
|  | MC | ABB France | AF40 | 600 | 3 | 5 | 41 | 40
2802.01 |  | OLR | ABB Stotz-kontakt | TF65-28 | 600 | 3 | 5 | 22-28
2802.02 |  | OLR | ABB Stotz-kontakt | TF65-33 | 600 | 3 | 5 | 25-33 |  |  |  |  | 33 | 30
2802.03 |  | OLR | ABB Stotz-kontakt | TF65-40 | 600 | 3 | 5 | 30-40 |  |  |  |  | 40 | 30
2802.04 |  | OLR | ABB Stotz-kontakt | TF65-47 | 600 | 3 | 5 | 36-47 |  |  |  |  | 41 | 40
2803 | D | [8 empty] | 600 | 3 | 35 | 28 | 25 | 2560 | 1,6,7 |  |  | E193298, Vol. 1, Sec. 2
|  | CB | ABB SACE | T4H250E5W | 600 | 3 | 35 | 250
|  | MC | ABB France | AF40 | 600 | 3 | 5 | 41 | 40
2803.01 |  | OLR | ABB Stotz-kontakt | TF65-28 | 600 | 3 | 5 | 22-28
2803.02 |  | OLR | ABB Stotz-kontakt | TF65-33 | 600 | 3 | 5 | 25-33 |  |  |  |  | 33 | 30
2803.03 |  | OLR | ABB Stotz-kontakt | TF65-40 | 600 | 3 | 5 | 30-40 |  |  |  |  | 40 | 30
2803.04 |  | OLR | ABB Stotz-kontakt | TF65-47 | 600 | 3 | 5 | 36-47 |  |  |  |  | 41 | 40
2804 | D | [8 empty] | 600 | 3 | 65 | 28 | 25 | 2560 | 1,6,7 |  |  | E193298, Vol. 1, Sec. 2
|  | CB | ABB SACE | T4L250E5W | 600 | 3 | 65 | 250
|  | MC | ABB France | AF40 | 600 | 3 | 5 | 41 | 40
2804.01 |  | OLR | ABB Stotz-kontakt | TF65-28 | 600 | 3 | 5 | 22-28
2804.02 |  | OLR | ABB Stotz-kontakt | TF65-33 | 600 | 3 | 5 | 25-33 |  |  |  |  | 33 | 30
2804.03 |  | OLR | ABB Stotz-kontakt | TF65-40 | 600 | 3 | 5 | 30-40 |  |  |  |  | 40 | 30
2804.04 |  | OLR | ABB Stotz-kontakt | TF65-47 | 600 | 3 | 5 | 36-47 |  |  |  |  | 41 | 40
2805 | D | [8 empty] | 600 | 3 | 18 | 27 | 25 | 2560 | 1,6,7 |  |  | E193298, Vol. 1, Sec. 2
|  | CB | ABB SACE | XT2NU3125EKIP_ | 600 | 3 | 18 | 125
|  | MC | ABB France | AF40N2 | 600 | 3 | 5 | 27 | 25
2805.01 |  | OLR | ABB Stotz-kontakt | TF65-28 | 600 | 3 | 5 | 22-28
2805.02 |  | OLR | ABB Stotz-kontakt | TF65-33 | 600 | 3 | 5 | 25-33 |  |  |  |  | 27 | 25
2806 | D | [8 empty] | 600 | 3 | 22 | 27 | 25 | 2560 | 1,6,7 |  |  | E193298, Vol. 1, Sec. 2
|  | CB | ABB SACE | XT2SU3125EKIP_ | 600 | 3 | 22 | 125
|  | MC | ABB France | AF40N2 | 600 | 3 | 5 | 27 | 25
2806.01 |  | OLR | ABB Stotz-kontakt | TF65-28 | 600 | 3 | 5 | 22-28
2806.02 |  | OLR | ABB Stotz-kontakt | TF65-33 | 600 | 3 | 5 | 25-33 |  |  |  |  | 27 | 25
2807 | D | [8 empty] | 600 | 3 | 25 | 27 | 25 | 2560 | 1,6,7 |  |  | E193298, Vol. 1, Sec. 2
|  | CB | ABB SACE | XT2HU3125EKIP_ | 600 | 3 | 25 | 125
|  | MC | ABB France | AF40N2 | 600 | 3 | 5 | 27 | 25
2807.01 |  | OLR | ABB Stotz-kontakt | TF65-28 | 600 | 3 | 5 | 22-28
2807.02 |  | OLR | ABB Stotz-kontakt | TF65-33 | 600 | 3 | 5 | 25-33 |  |  |  |  | 27 | 25
2808 | D | [8 empty] | 600 | 3 | 35 | 27 | 25 | 2560 | 1,6,7 |  |  | E193298, Vol. 1, Sec. 2
|  | CB | ABB SACE | XT2LU3125EKIP_ | 600 | 3 | 35 | 125
|  | MC | ABB France | AF40N2 | 600 | 3 | 5 | 27 | 25
2808.01 |  | OLR | ABB Stotz-kontakt | TF65-28 | 600 | 3 | 5 | 22-28
2808.02 |  | OLR | ABB Stotz-kontakt | TF65-33 | 600 | 3 | 5 | 25-33 |  |  |  |  | 27 | 25
2809 | D | [8 empty] | 600 | 3 | 42 | 27 | 25 | 2560 | 1,6,7 |  |  | E193298, Vol. 1, Sec. 2
|  | CB | ABB SACE | XT2VU3125EKIP_ | 600 | 3 | 42 | 125
|  | MC | ABB France | AF40N2 | 600 | 3 | 5 | 27 | 25
2809.01 |  | OLR | ABB Stotz-kontakt | TF65-28 | 600 | 3 | 5 | 22-28
2809.02 |  | OLR | ABB Stotz-kontakt | TF65-33 | 600 | 3 | 5 | 25-33 |  |  |  |  | 27 | 25
2810 | D | [8 empty] | 600 | 3 | 25 | 27 | 25 | 2560 | 1,6,7 |  |  | E193298, Vol. 1, Sec. 2
|  | CB | ABB SACE | XT2HU3125JorM_ | 600 | 3 | 50 | 125
|  | MC | ABB France | AF40N2 | 600 | 3 | 5 | 27 | 25
2810.01 |  | OLR | ABB Stotz-kontakt | TF65-28 | 600 | 3 | 5 | 22-28
2810.02 |  | OLR | ABB Stotz-kontakt | TF65-33 | 600 | 3 | 5 | 25-33 |  |  |  |  | 27 | 25
2811 | D | [8 empty] | 600 | 3 | 18 | 27 | 25 | 2560 | 1,6,7 |  |  | E193298, Vol. 1, Sec. 2
|  | CB | ABB SACE | XT4NU3250EKIP_ | 600 | 3 | 18 | 250
|  | MC | ABB France | AF40N2 | 600 | 3 | 5 | 27 | 25
2811.01 |  | OLR | ABB Stotz-kontakt | TF65-28 | 600 | 3 | 5 | 22-28
2811.02 |  | OLR | ABB Stotz-kontakt | TF65-33 | 600 | 3 | 5 | 25-33 |  |  |  |  | 27 | 25
2812 | D | [8 empty] | 600 | 3 | 22 | 27 | 25 | 2560 | 1,6,7 |  |  | E193298, Vol. 1, Sec. 2
|  | CB | ABB SACE | XT4SU3250EKIP_ | 600 | 3 | 22 | 250
|  | MC | ABB France | AF40N2 | 600 | 3 | 5 | 27 | 25
2812.01 |  | OLR | ABB Stotz-kontakt | TF65-28 | 600 | 3 | 5 | 22-28
2812.02 |  | OLR | ABB Stotz-kontakt | TF65-33 | 600 | 3 | 5 | 25-33 |  |  |  |  | 27 | 25
2813 | D | [8 empty] | 600 | 3 | 25 | 27 | 25 | 2560 | 1,6,7 |  |  | E193298, Vol. 1, Sec. 2
|  | CB | ABB SACE | XT4HU3250EKIP_ | 600 | 3 | 25 | 250
|  | MC | ABB France | AF40N2 | 600 | 3 | 5 | 27 | 25
2813.01 |  | OLR | ABB Stotz-kontakt | TF65-28 | 600 | 3 | 5 | 22-28
2813.02 |  | OLR | ABB Stotz-kontakt | TF65-33 | 600 | 3 | 5 | 25-33 |  |  |  |  | 27 | 25
2814 | D | [8 empty] | 600 | 3 | 50 | 27 | 25 | 2560 | 1,6,7 |  |  | E193298, Vol. 1, Sec. 2
|  | CB | ABB SACE | XT4LU3250EKIP_ | 600 | 3 | 50 | 125
|  | MC | ABB France | AF40N2 | 600 | 3 | 5 | 27 | 25
2814.01 |  | OLR | ABB Stotz-kontakt | TF65-28 | 600 | 3 | 5 | 22-28
2814.02 |  | OLR | ABB Stotz-kontakt | TF65-33 | 600 | 3 | 5 | 25-33 |  |  |  |  | 27 | 25
2815 | D | [8 empty] | 600 | 3 | 65 | 27 | 25 | 2560 | 1,6,7 |  |  | E193298, Vol. 1, Sec. 2
|  | CB | ABB SACE | XT4VU3250EKIP_ | 600 | 3 | 65 | 125
|  | MC | ABB France | AF40N2 | 600 | 3 | 5 | 27 | 25
2815.01 |  | OLR | ABB Stotz-kontakt | TF65-28 | 600 | 3 | 5 | 22-28
2815.02 |  | OLR | ABB Stotz-kontakt | TF65-33 | 600 | 3 | 5 | 25-33 |  |  |  |  | 27 | 25
2816 | D | [8 empty] | 600 | 3 | 100 | 27 | 25 | 2560 | 1,6,7 |  |  | E193298, Vol. 1, Sec. 2
|  | CB | ABB SACE | XT4HU3150JorM_ | 600 | 3 | 100 | 150
|  | MC | ABB France | AF40N2 | 600 | 3 | 5 | 27 | 25
2816.01 |  | OLR | ABB Stotz-kontakt | TF65-28 | 600 | 3 | 5 | 22-28
2816.02 |  | OLR | ABB Stotz-kontakt | TF65-33 | 600 | 3 | 5 | 25-33 |  |  |  |  | 27 | 25
2817 | D | [8 empty] | 600 | 3 | 18 | 27 | 25 | 2560 | 1,6,7 |  |  | E193298, Vol. 1, Sec. 2
|  | CB | ABB SACE | T4N250E5W | 600 | 3 | 18 | 250
|  | MC | ABB France | AF40N2 | 600 | 3 | 5 | 27 | 25
2817.01 |  | OLR | ABB Stotz-kontakt | TF65-28 | 600 | 3 | 5 | 22-28
2817.02 |  | OLR | ABB Stotz-kontakt | TF65-33 | 600 | 3 | 5 | 25-33 |  |  |  |  | 27 | 25
2818 | D | [8 empty] | 600 | 3 | 25 | 27 | 25 | 2560 | 1,6,7 |  |  | E193298, Vol. 1, Sec. 2
|  | CB | ABB SACE | T4S250E5W | 600 | 3 | 25 | 250
|  | MC | ABB France | AF40N2 | 600 | 3 | 5 | 27 | 25
2818.01 |  | OLR | ABB Stotz-kontakt | TF65-28 | 600 | 3 | 5 | 22-28
2818.02 |  | OLR | ABB Stotz-kontakt | TF65-33 | 600 | 3 | 5 | 25-33 |  |  |  |  | 27 | 25
2819 | D | [8 empty] | 600 | 3 | 35 | 27 | 25 | 2560 | 1,6,7 |  |  | E193298, Vol. 1, Sec. 2
|  | CB | ABB SACE | T4H250E5W | 600 | 3 | 35 | 250
|  | MC | ABB France | AF40N2 | 600 | 3 | 5 | 27 | 25
2819.01 |  | OLR | ABB Stotz-kontakt | TF65-28 | 600 | 3 | 5 | 22-28
2819.02 |  | OLR | ABB Stotz-kontakt | TF65-33 | 600 | 3 | 5 | 25-33 |  |  |  |  | 27 | 25
2820 | D | [8 empty] | 600 | 3 | 65 | 27 | 25 | 2560 | 1,6,7 |  |  | E193298, Vol. 1, Sec. 2
|  | CB | ABB SACE | T4L250E5W | 600 | 3 | 65 | 250
|  | MC | ABB France | AF40N2 | 600 | 3 | 5 | 27 | 25
2820.01 |  | OLR | ABB Stotz-kontakt | TF65-28 | 600 | 3 | 5 | 22-28
2820.02 |  | OLR | ABB Stotz-kontakt | TF65-33 | 600 | 3 | 5 | 25-33 |  |  |  |  | 27 | 25
2821 | D | [8 empty] | 600 | 3 | 18 | 28 | 25 | 2560 | 1,6,7 |  |  | E193298, Vol. 1, Sec. 2
|  | CB | ABB SACE | XT2NU3125EKIP_ | 600 | 3 | 18 | 125
|  | MC | ABB France | AF52 | 600 | 3 | 5 | 52 | 50
2821.01 |  | OLR | ABB Stotz-kontakt | TF65-28 | 600 | 3 | 5 | 22-28
2821.02 |  | OLR | ABB Stotz-kontakt | TF65-33 | 600 | 3 | 5 | 25-33 |  |  |  |  | 33 | 30
2821.03 |  | OLR | ABB Stotz-kontakt | TF65-40 | 600 | 3 | 5 | 30-40 |  |  |  |  | 40 | 30
2821.04 |  | OLR | ABB Stotz-kontakt | TF65-47 | 600 | 3 | 5 | 36-47 |  |  |  |  | 47 | 40
2821.05 |  | OLR | ABB Stotz-kontakt | TF65-53 | 600 | 3 | 5 | 44-53 |  |  |  |  | 52 | 50
2821.06 |  | OLR | ABB Stotz-kontakt | TF65-60 | 600 | 3 | 5 | 50-60 |  |  |  |  | 52 | 50
2822 | D | [8 empty] | 600 | 3 | 22 | 28 | 25 | 2560 | 1,6,7 |  |  | E193298, Vol. 1, Sec. 2
|  | CB | ABB SACE | XT2SU3125EKIP_ | 600 | 3 | 22 | 125
|  | MC | ABB France | AF52 | 600 | 3 | 5 | 52 | 50
2822.01 |  | OLR | ABB Stotz-kontakt | TF65-28 | 600 | 3 | 5 | 22-28
2822.02 |  | OLR | ABB Stotz-kontakt | TF65-33 | 600 | 3 | 5 | 25-33 |  |  |  |  | 33 | 30
2822.03 |  | OLR | ABB Stotz-kontakt | TF65-40 | 600 | 3 | 5 | 30-40 |  |  |  |  | 40 | 30
2822.04 |  | OLR | ABB Stotz-kontakt | TF65-47 | 600 | 3 | 5 | 36-47 |  |  |  |  | 47 | 40
2822.05 |  | OLR | ABB Stotz-kontakt | TF65-53 | 600 | 3 | 5 | 44-53 |  |  |  |  | 52 | 50
2822.06 |  | OLR | ABB Stotz-kontakt | TF65-60 | 600 | 3 | 5 | 50-60 |  |  |  |  | 52 | 50
2823 | D | [8 empty] | 600 | 3 | 25 | 28 | 25 | 2560 | 1,6,7 |  |  | E193298, Vol. 1, Sec. 2
|  | CB | ABB SACE | XT2HU3125EKIP_ | 600 | 3 | 25 | 125
|  | MC | ABB France | AF52 | 600 | 3 | 5 | 52 | 50
2823.01 |  | OLR | ABB Stotz-kontakt | TF65-28 | 600 | 3 | 5 | 22-28
2823.02 |  | OLR | ABB Stotz-kontakt | TF65-33 | 600 | 3 | 5 | 25-33 |  |  |  |  | 33 | 30
2823.03 |  | OLR | ABB Stotz-kontakt | TF65-40 | 600 | 3 | 5 | 30-40 |  |  |  |  | 40 | 30
2823.04 |  | OLR | ABB Stotz-kontakt | TF65-47 | 600 | 3 | 5 | 36-47 |  |  |  |  | 47 | 40
2823.05 |  | OLR | ABB Stotz-kontakt | TF65-53 | 600 | 3 | 5 | 44-53 |  |  |  |  | 52 | 50
2823.06 |  | OLR | ABB Stotz-kontakt | TF65-60 | 600 | 3 | 5 | 50-60 |  |  |  |  | 52 | 50
2824 | D | [8 empty] | 600 | 3 | 35 | 28 | 25 | 2560 | 1,6,7 |  |  | E193298, Vol. 1, Sec. 2
|  | CB | ABB SACE | XT2LU3125EKIP_ | 600 | 3 | 35 | 125
|  | MC | ABB France | AF52 | 600 | 3 | 5 | 52 | 50
2824.01 |  | OLR | ABB Stotz-kontakt | TF65-28 | 600 | 3 | 5 | 22-28
2824.02 |  | OLR | ABB Stotz-kontakt | TF65-33 | 600 | 3 | 5 | 25-33 |  |  |  |  | 33 | 30
2824.03 |  | OLR | ABB Stotz-kontakt | TF65-40 | 600 | 3 | 5 | 30-40 |  |  |  |  | 40 | 30
2824.04 |  | OLR | ABB Stotz-kontakt | TF65-47 | 600 | 3 | 5 | 36-47 |  |  |  |  | 47 | 40
2824.05 |  | OLR | ABB Stotz-kontakt | TF65-53 | 600 | 3 | 5 | 44-53 |  |  |  |  | 52 | 50
2824.06 |  | OLR | ABB Stotz-kontakt | TF65-60 | 600 | 3 | 5 | 50-60 |  |  |  |  | 52 | 50
2825 | D | [8 empty] | 600 | 3 | 42 | 28 | 25 | 2560 | 1,6,7 |  |  | E193298, Vol. 1, Sec. 2
|  | CB | ABB SACE | XT2VU3125EKIP_ | 600 | 3 | 42 | 125
|  | MC | ABB France | AF52 | 600 | 3 | 5 | 52 | 50
2825.01 |  | OLR | ABB Stotz-kontakt | TF65-28 | 600 | 3 | 5 | 22-28
2825.02 |  | OLR | ABB Stotz-kontakt | TF65-33 | 600 | 3 | 5 | 25-33 |  |  |  |  | 33 | 30
2825.03 |  | OLR | ABB Stotz-kontakt | TF65-40 | 600 | 3 | 5 | 30-40 |  |  |  |  | 40 | 30
2825.04 |  | OLR | ABB Stotz-kontakt | TF65-47 | 600 | 3 | 5 | 36-47 |  |  |  |  | 47 | 40
2825.05 |  | OLR | ABB Stotz-kontakt | TF65-53 | 600 | 3 | 5 | 44-53 |  |  |  |  | 52 | 50
2825.06 |  | OLR | ABB Stotz-kontakt | TF65-60 | 600 | 3 | 5 | 50-60 |  |  |  |  | 52 | 50
2826 | D | [8 empty] | 600 | 3 | 25 | 28 | 25 | 2560 | 1,6,7 |  |  | E193298, Vol. 1, Sec. 2
|  | CB | ABB SACE | XT2HU3125JorM_ | 600 | 3 | 50 | 125
|  | MC | ABB France | AF52 | 600 | 3 | 5 | 52 | 50
2826.01 |  | OLR | ABB Stotz-kontakt | TF65-28 | 600 | 3 | 5 | 22-28
2826.02 |  | OLR | ABB Stotz-kontakt | TF65-33 | 600 | 3 | 5 | 25-33 |  |  |  |  | 33 | 30
2826.03 |  | OLR | ABB Stotz-kontakt | TF65-40 | 600 | 3 | 5 | 30-40 |  |  |  |  | 40 | 30
2826.04 |  | OLR | ABB Stotz-kontakt | TF65-47 | 600 | 3 | 5 | 36-47 |  |  |  |  | 47 | 40
2826.05 |  | OLR | ABB Stotz-kontakt | TF65-53 | 600 | 3 | 5 | 44-53 |  |  |  |  | 52 | 50
2826.06 |  | OLR | ABB Stotz-kontakt | TF65-60 | 600 | 3 | 5 | 50-60 |  |  |  |  | 52 | 50
2827 | D | [8 empty] | 600 | 3 | 18 | 28 | 25 | 2560 | 1,6,7 |  |  | E193298, Vol. 1, Sec. 2
|  | CB | ABB SACE | XT4NU3250EKIP_ | 600 | 3 | 18 | 250
|  | MC | ABB France | AF52 | 600 | 3 | 5 | 52 | 50
2827.01 |  | OLR | ABB Stotz-kontakt | TF65-28 | 600 | 3 | 5 | 22-28
2827.02 |  | OLR | ABB Stotz-kontakt | TF65-33 | 600 | 3 | 5 | 25-33 |  |  |  |  | 33 | 30
2827.03 |  | OLR | ABB Stotz-kontakt | TF65-40 | 600 | 3 | 5 | 30-40 |  |  |  |  | 40 | 30
2827.04 |  | OLR | ABB Stotz-kontakt | TF65-47 | 600 | 3 | 5 | 36-47 |  |  |  |  | 47 | 40
2827.05 |  | OLR | ABB Stotz-kontakt | TF65-53 | 600 | 3 | 5 | 44-53 |  |  |  |  | 52 | 50
2827.06 |  | OLR | ABB Stotz-kontakt | TF65-60 | 600 | 3 | 5 | 50-60 |  |  |  |  | 52 | 50
2828 | D | [8 empty] | 600 | 3 | 22 | 28 | 25 | 2560 | 1,6,7 |  |  | E193298, Vol. 1, Sec. 2
|  | CB | ABB SACE | XT4SU3250EKIP_ | 600 | 3 | 22 | 250
|  | MC | ABB France | AF52 | 600 | 3 | 5 | 52 | 50
2828.01 |  | OLR | ABB Stotz-kontakt | TF65-28 | 600 | 3 | 5 | 22-28
2828.02 |  | OLR | ABB Stotz-kontakt | TF65-33 | 600 | 3 | 5 | 25-33 |  |  |  |  | 33 | 30
2828.03 |  | OLR | ABB Stotz-kontakt | TF65-40 | 600 | 3 | 5 | 30-40 |  |  |  |  | 40 | 30
2828.04 |  | OLR | ABB Stotz-kontakt | TF65-47 | 600 | 3 | 5 | 36-47 |  |  |  |  | 47 | 40
2828.05 |  | OLR | ABB Stotz-kontakt | TF65-53 | 600 | 3 | 5 | 44-53 |  |  |  |  | 52 | 50
2828.06 |  | OLR | ABB Stotz-kontakt | TF65-60 | 600 | 3 | 5 | 50-60 |  |  |  |  | 52 | 50
2829 | D | [8 empty] | 600 | 3 | 25 | 28 | 25 | 2560 | 1,6,7 |  |  | E193298, Vol. 1, Sec. 2
|  | CB | ABB SACE | XT4HU3250EKIP_ | 600 | 3 | 25 | 250
|  | MC | ABB France | AF52 | 600 | 3 | 5 | 52 | 50
2829.01 |  | OLR | ABB Stotz-kontakt | TF65-28 | 600 | 3 | 5 | 22-28
2829.02 |  | OLR | ABB Stotz-kontakt | TF65-33 | 600 | 3 | 5 | 25-33 |  |  |  |  | 33 | 30
2829.03 |  | OLR | ABB Stotz-kontakt | TF65-40 | 600 | 3 | 5 | 30-40 |  |  |  |  | 40 | 30
2829.04 |  | OLR | ABB Stotz-kontakt | TF65-47 | 600 | 3 | 5 | 36-47 |  |  |  |  | 47 | 40
2829.05 |  | OLR | ABB Stotz-kontakt | TF65-53 | 600 | 3 | 5 | 44-53 |  |  |  |  | 52 | 50
2829.06 |  | OLR | ABB Stotz-kontakt | TF65-60 | 600 | 3 | 5 | 50-60 |  |  |  |  | 52 | 50
2830 | D | [8 empty] | 600 | 3 | 50 | 28 | 25 | 2560 | 1,6,7 |  |  | E193298, Vol. 1, Sec. 2
|  | CB | ABB SACE | XT4LU3250EKIP_ | 600 | 3 | 50 | 250
|  | MC | ABB France | AF52 | 600 | 3 | 5 | 52 | 50
2830.01 |  | OLR | ABB Stotz-kontakt | TF65-28 | 600 | 3 | 5 | 22-28
2830.02 |  | OLR | ABB Stotz-kontakt | TF65-33 | 600 | 3 | 5 | 25-33 |  |  |  |  | 33 | 30
2830.03 |  | OLR | ABB Stotz-kontakt | TF65-40 | 600 | 3 | 5 | 30-40 |  |  |  |  | 40 | 30
2830.04 |  | OLR | ABB Stotz-kontakt | TF65-47 | 600 | 3 | 5 | 36-47 |  |  |  |  | 47 | 40
2830.05 |  | OLR | ABB Stotz-kontakt | TF65-53 | 600 | 3 | 5 | 44-53 |  |  |  |  | 52 | 50
2830.06 |  | OLR | ABB Stotz-kontakt | TF65-60 | 600 | 3 | 5 | 50-60 |  |  |  |  | 52 | 50
2831 | D | [8 empty] | 600 | 3 | 65 | 28 | 25 | 2560 | 1,6,7 |  |  | E193298, Vol. 1, Sec. 2
|  | CB | ABB SACE | XT4VU3250EKIP_ | 600 | 3 | 65 | 250
|  | MC | ABB France | AF52 | 600 | 3 | 5 | 52 | 50
2831.01 |  | OLR | ABB Stotz-kontakt | TF65-28 | 600 | 3 | 5 | 22-28
2831.02 |  | OLR | ABB Stotz-kontakt | TF65-33 | 600 | 3 | 5 | 25-33 |  |  |  |  | 33 | 30
2831.03 |  | OLR | ABB Stotz-kontakt | TF65-40 | 600 | 3 | 5 | 30-40 |  |  |  |  | 40 | 30
2831.04 |  | OLR | ABB Stotz-kontakt | TF65-47 | 600 | 3 | 5 | 36-47 |  |  |  |  | 47 | 40
2831.05 |  | OLR | ABB Stotz-kontakt | TF65-53 | 600 | 3 | 5 | 44-53 |  |  |  |  | 52 | 50
2831.06 |  | OLR | ABB Stotz-kontakt | TF65-60 | 600 | 3 | 5 | 50-60 |  |  |  |  | 52 | 50
2832 | D | [8 empty] | 600 | 3 | 100 | 28 | 25 | 2560 | 1,6,7 |  |  | E193298, Vol. 1, Sec. 2
|  | CB | ABB SACE | XT4HU3150JorM_ | 600 | 3 | 100 | 150
|  | MC | ABB France | AF52 | 600 | 3 | 5 | 52 | 50
2832.01 |  | OLR | ABB Stotz-kontakt | TF65-28 | 600 | 3 | 5 | 22-28
2832.02 |  | OLR | ABB Stotz-kontakt | TF65-33 | 600 | 3 | 5 | 25-33 |  |  |  |  | 33 | 30
2832.03 |  | OLR | ABB Stotz-kontakt | TF65-40 | 600 | 3 | 5 | 30-40 |  |  |  |  | 40 | 30
2832.04 |  | OLR | ABB Stotz-kontakt | TF65-47 | 600 | 3 | 5 | 36-47 |  |  |  |  | 47 | 40
2832.05 |  | OLR | ABB Stotz-kontakt | TF65-53 | 600 | 3 | 5 | 44-53 |  |  |  |  | 52 | 50
2832.06 |  | OLR | ABB Stotz-kontakt | TF65-60 | 600 | 3 | 5 | 50-60 |  |  |  |  | 52 | 50
2833 | D | [8 empty] | 600 | 3 | 18 | 28 | 25 | 2560 | 1,6,7 |  |  | E193298, Vol. 1, Sec. 2
|  | CB | ABB SACE | T4N250E5W | 600 | 3 | 18 | 250
|  | MC | ABB France | AF52 | 600 | 3 | 5 | 52 | 50
2833.01 |  | OLR | ABB Stotz-kontakt | TF65-28 | 600 | 3 | 5 | 22-28
2833.02 |  | OLR | ABB Stotz-kontakt | TF65-33 | 600 | 3 | 5 | 25-33 |  |  |  |  | 33 | 30
2833.03 |  | OLR | ABB Stotz-kontakt | TF65-40 | 600 | 3 | 5 | 30-40 |  |  |  |  | 40 | 30
2833.04 |  | OLR | ABB Stotz-kontakt | TF65-47 | 600 | 3 | 5 | 36-47 |  |  |  |  | 47 | 40
2833.05 |  | OLR | ABB Stotz-kontakt | TF65-53 | 600 | 3 | 5 | 44-53 |  |  |  |  | 52 | 50
2833.06 |  | OLR | ABB Stotz-kontakt | TF65-60 | 600 | 3 | 5 | 50-60 |  |  |  |  | 52 | 50
2834 | D | [8 empty] | 600 | 3 | 25 | 28 | 25 | 2560 | 1,6,7 |  |  | E193298, Vol. 1, Sec. 2
|  | CB | ABB SACE | T4S250E5W | 600 | 3 | 25 | 250
|  | MC | ABB France | AF52 | 600 | 3 | 5 | 52 | 50
2834.01 |  | OLR | ABB Stotz-kontakt | TF65-28 | 600 | 3 | 5 | 22-28
2834.02 |  | OLR | ABB Stotz-kontakt | TF65-33 | 600 | 3 | 5 | 25-33 |  |  |  |  | 33 | 30
2834.03 |  | OLR | ABB Stotz-kontakt | TF65-40 | 600 | 3 | 5 | 30-40 |  |  |  |  | 40 | 30
2834.04 |  | OLR | ABB Stotz-kontakt | TF65-47 | 600 | 3 | 5 | 36-47 |  |  |  |  | 47 | 40
2834.05 |  | OLR | ABB Stotz-kontakt | TF65-53 | 600 | 3 | 5 | 44-53 |  |  |  |  | 52 | 50
2834.06 |  | OLR | ABB Stotz-kontakt | TF65-60 | 600 | 3 | 5 | 50-60 |  |  |  |  | 52 | 50
2835 | D | [8 empty] | 600 | 3 | 35 | 28 | 25 | 2560 | 1,6,7 |  |  | E193298, Vol. 1, Sec. 2
|  | CB | ABB SACE | T4H250E5W | 600 | 3 | 35 | 250
|  | MC | ABB France | AF52 | 600 | 3 | 5 | 52 | 50
2835.01 |  | OLR | ABB Stotz-kontakt | TF65-28 | 600 | 3 | 5 | 22-28
2835.02 |  | OLR | ABB Stotz-kontakt | TF65-33 | 600 | 3 | 5 | 25-33 |  |  |  |  | 33 | 30
2835.03 |  | OLR | ABB Stotz-kontakt | TF65-40 | 600 | 3 | 5 | 30-40 |  |  |  |  | 40 | 30
2835.04 |  | OLR | ABB Stotz-kontakt | TF65-47 | 600 | 3 | 5 | 36-47 |  |  |  |  | 47 | 40
2835.05 |  | OLR | ABB Stotz-kontakt | TF65-53 | 600 | 3 | 5 | 44-53 |  |  |  |  | 52 | 50
2835.06 |  | OLR | ABB Stotz-kontakt | TF65-60 | 600 | 3 | 5 | 50-60 |  |  |  |  | 52 | 50
2836 | D | [8 empty] | 600 | 3 | 65 | 28 | 25 | 2560 | 1,6,7 |  |  | E193298, Vol. 1, Sec. 2
|  | CB | ABB SACE | T4L250E5W | 600 | 3 | 65 | 250
|  | MC | ABB France | AF52 | 600 | 3 | 5 | 52 | 50
2836.01 |  | OLR | ABB Stotz-kontakt | TF65-28 | 600 | 3 | 5 | 22-28
2836.02 |  | OLR | ABB Stotz-kontakt | TF65-33 | 600 | 3 | 5 | 25-33 |  |  |  |  | 33 | 30
2836.03 |  | OLR | ABB Stotz-kontakt | TF65-40 | 600 | 3 | 5 | 30-40 |  |  |  |  | 40 | 30
2836.04 |  | OLR | ABB Stotz-kontakt | TF65-47 | 600 | 3 | 5 | 36-47 |  |  |  |  | 47 | 40
2836.05 |  | OLR | ABB Stotz-kontakt | TF65-53 | 600 | 3 | 5 | 44-53 |  |  |  |  | 52 | 50
2836.06 |  | OLR | ABB Stotz-kontakt | TF65-60 | 600 | 3 | 5 | 50-60 |  |  |  |  | 52 | 50
2837 | D | [8 empty] | 600 | 3 | 18 |  |  | 2560 | 1,6,7 |  |  | E193298, Vol. 1, Sec. 2
|  | CB | ABB SACE | XT2NU3125EKIP_ | 600 | 3 | 18 | 125
|  | MC | ABB France | AF65 | 600 | 3 | 10 | 62 | 60
2837.01 |  | OLR | ABB Stotz-kontakt | TF65-28 | 600 | 3 | 5 | 22-28 |  |  |  |  | 27 | 25
2837.02 |  | OLR | ABB Stotz-kontakt | TF65-33 | 600 | 3 | 5 | 25-33 |  |  |  |  | 32 | 30
2837.03 |  | OLR | ABB Stotz-kontakt | TF65-40 | 600 | 3 | 5 | 30-40 |  |  |  |  | 32 | 30
2837.04 |  | OLR | ABB Stotz-kontakt | TF65-47 | 600 | 3 | 5 | 36-47 |  |  |  |  | 41 | 40
2837.05 |  | OLR | ABB Stotz-kontakt | TF65-53 | 600 | 3 | 5 | 44-53 |  |  |  |  | 52 | 50
2837.06 |  | OLR | ABB Stotz-kontakt | TF65-60 | 600 | 3 | 5 | 50-60 |  |  |  |  | 52 | 50
2837.07 |  | OLR | ABB Stotz-kontakt | TF65-67 | 600 | 3 | 5 | 57-67 |  |  |  |  | 62 | 60
2838 | D | [8 empty] | 600 | 3 | 22 |  |  | 2560 | 1,6,7 |  |  | E193298, Vol. 1, Sec. 2
|  | CB | ABB SACE | XT2SU3125EKIP_ | 600 | 3 | 22 | 125
|  | MC | ABB France | AF65 | 600 | 3 | 10 | 62 | 60
2838.01 |  | OLR | ABB Stotz-kontakt | TF65-28 | 600 | 3 | 5 | 22-28 |  |  |  |  | 27 | 25
2838.02 |  | OLR | ABB Stotz-kontakt | TF65-33 | 600 | 3 | 5 | 25-33 |  |  |  |  | 32 | 30
2838.03 |  | OLR | ABB Stotz-kontakt | TF65-40 | 600 | 3 | 5 | 30-40 |  |  |  |  | 32 | 30
2838.04 |  | OLR | ABB Stotz-kontakt | TF65-47 | 600 | 3 | 5 | 36-47 |  |  |  |  | 41 | 40
2838.05 |  | OLR | ABB Stotz-kontakt | TF65-53 | 600 | 3 | 5 | 44-53 |  |  |  |  | 52 | 50
2838.06 |  | OLR | ABB Stotz-kontakt | TF65-60 | 600 | 3 | 5 | 50-60 |  |  |  |  | 52 | 50
2838.07 |  | OLR | ABB Stotz-kontakt | TF65-67 | 600 | 3 | 5 | 57-67 |  |  |  |  | 62 | 60
2839 | D | [8 empty] | 600 | 3 | 25 |  |  | 2560 | 1,6,7 |  |  | E193298, Vol. 1, Sec. 2
|  | CB | ABB SACE | XT2HU3125EKIP_ | 600 | 3 | 25 | 125
|  | MC | ABB France | AF65 | 600 | 3 | 10 | 62 | 60
2839.01 |  | OLR | ABB Stotz-kontakt | TF65-28 | 600 | 3 | 5 | 22-28 |  |  |  |  | 27 | 25
2839.02 |  | OLR | ABB Stotz-kontakt | TF65-33 | 600 | 3 | 5 | 25-33 |  |  |  |  | 32 | 30
2839.03 |  | OLR | ABB Stotz-kontakt | TF65-40 | 600 | 3 | 5 | 30-40 |  |  |  |  | 32 | 30
2839.04 |  | OLR | ABB Stotz-kontakt | TF65-47 | 600 | 3 | 5 | 36-47 |  |  |  |  | 41 | 40
2839.05 |  | OLR | ABB Stotz-kontakt | TF65-53 | 600 | 3 | 5 | 44-53 |  |  |  |  | 52 | 50
2839.06 |  | OLR | ABB Stotz-kontakt | TF65-60 | 600 | 3 | 5 | 50-60 |  |  |  |  | 52 | 50
2839.07 |  | OLR | ABB Stotz-kontakt | TF65-67 | 600 | 3 | 5 | 57-67 |  |  |  |  | 62 | 60
2840 | D | [8 empty] | 600 | 3 | 35 |  |  | 2560 | 1,6,7 |  |  | E193298, Vol. 1, Sec. 2
|  | CB | ABB SACE | XT2LU3125EKIP_ | 600 | 3 | 35 | 125
|  | MC | ABB France | AF65 | 600 | 3 | 10 | 62 | 60
2840.01 |  | OLR | ABB Stotz-kontakt | TF65-28 | 600 | 3 | 5 | 22-28 |  |  |  |  | 27 | 25
2840.02 |  | OLR | ABB Stotz-kontakt | TF65-33 | 600 | 3 | 5 | 25-33 |  |  |  |  | 32 | 30
2840.03 |  | OLR | ABB Stotz-kontakt | TF65-40 | 600 | 3 | 5 | 30-40 |  |  |  |  | 32 | 30
2840.04 |  | OLR | ABB Stotz-kontakt | TF65-47 | 600 | 3 | 5 | 36-47 |  |  |  |  | 41 | 40
2840.05 |  | OLR | ABB Stotz-kontakt | TF65-53 | 600 | 3 | 5 | 44-53 |  |  |  |  | 52 | 50
2840.06 |  | OLR | ABB Stotz-kontakt | TF65-60 | 600 | 3 | 5 | 50-60 |  |  |  |  | 52 | 50
2840.07 |  | OLR | ABB Stotz-kontakt | TF65-67 | 600 | 3 | 5 | 57-67 |  |  |  |  | 62 | 60
2841 | D | [8 empty] | 600 | 3 | 42 |  |  | 2560 | 1,6,7 |  |  | E193298, Vol. 1, Sec. 2
|  | CB | ABB SACE | XT2VU3125EKIP_ | 600 | 3 | 42 | 125
|  | MC | ABB France | AF65 | 600 | 3 | 10 | 62 | 60
2841.01 |  | OLR | ABB Stotz-kontakt | TF65-28 | 600 | 3 | 5 | 22-28 |  |  |  |  | 27 | 25
2841.02 |  | OLR | ABB Stotz-kontakt | TF65-33 | 600 | 3 | 5 | 25-33 |  |  |  |  | 32 | 30
2841.03 |  | OLR | ABB Stotz-kontakt | TF65-40 | 600 | 3 | 5 | 30-40 |  |  |  |  | 32 | 30
2841.04 |  | OLR | ABB Stotz-kontakt | TF65-47 | 600 | 3 | 5 | 36-47 |  |  |  |  | 41 | 40
2841.05 |  | OLR | ABB Stotz-kontakt | TF65-53 | 600 | 3 | 5 | 44-53 |  |  |  |  | 52 | 50
2841.06 |  | OLR | ABB Stotz-kontakt | TF65-60 | 600 | 3 | 5 | 50-60 |  |  |  |  | 52 | 50
2841.07 |  | OLR | ABB Stotz-kontakt | TF65-67 | 600 | 3 | 5 | 57-67 |  |  |  |  | 62 | 60
2842 | D | [8 empty] | 600 | 3 | 25 |  |  | 2560 | 1,6,7 |  |  | E193298, Vol. 1, Sec. 2
|  | CB | ABB SACE | XT2HU3125JorM_ | 600 | 3 | 50 | 125
|  | MC | ABB France | AF65 | 600 | 3 | 10 | 62 | 60
2842.01 |  | OLR | ABB Stotz-kontakt | TF65-28 | 600 | 3 | 5 | 22-28 |  |  |  |  | 27 | 25
2842.02 |  | OLR | ABB Stotz-kontakt | TF65-33 | 600 | 3 | 5 | 25-33 |  |  |  |  | 32 | 30
2842.03 |  | OLR | ABB Stotz-kontakt | TF65-40 | 600 | 3 | 5 | 30-40 |  |  |  |  | 32 | 30
2842.04 |  | OLR | ABB Stotz-kontakt | TF65-47 | 600 | 3 | 5 | 36-47 |  |  |  |  | 41 | 40
2842.05 |  | OLR | ABB Stotz-kontakt | TF65-53 | 600 | 3 | 5 | 44-53 |  |  |  |  | 52 | 50
2842.06 |  | OLR | ABB Stotz-kontakt | TF65-60 | 600 | 3 | 5 | 50-60 |  |  |  |  | 52 | 50
2842.07 |  | OLR | ABB Stotz-kontakt | TF65-67 | 600 | 3 | 5 | 57-67 |  |  |  |  | 62 | 60
2843 | D | [8 empty] | 600 | 3 | 18 |  |  | 2560 | 1,6,7 |  |  | E193298, Vol. 1, Sec. 2
|  | CB | ABB SACE | XT4NU3250EKIP_ | 600 | 3 | 18 | 250
|  | MC | ABB France | AF65 | 600 | 3 | 10 | 62 | 60
2843.01 |  | OLR | ABB Stotz-kontakt | TF65-28 | 600 | 3 | 5 | 22-28 |  |  |  |  | 27 | 25
2843.02 |  | OLR | ABB Stotz-kontakt | TF65-33 | 600 | 3 | 5 | 25-33 |  |  |  |  | 32 | 30
2843.03 |  | OLR | ABB Stotz-kontakt | TF65-40 | 600 | 3 | 5 | 30-40 |  |  |  |  | 32 | 30
2843.04 |  | OLR | ABB Stotz-kontakt | TF65-47 | 600 | 3 | 5 | 36-47 |  |  |  |  | 41 | 40
2843.05 |  | OLR | ABB Stotz-kontakt | TF65-53 | 600 | 3 | 5 | 44-53 |  |  |  |  | 52 | 50
2843.06 |  | OLR | ABB Stotz-kontakt | TF65-60 | 600 | 3 | 5 | 50-60 |  |  |  |  | 52 | 50
2843.07 |  | OLR | ABB Stotz-kontakt | TF65-67 | 600 | 3 | 5 | 57-67 |  |  |  |  | 62 | 60
2844 | D | [8 empty] | 600 | 3 | 22 |  |  | 2560 | 1,6,7 |  |  | E193298, Vol. 1, Sec. 2
|  | CB | ABB SACE | XT4SU3250EKIP_ | 600 | 3 | 22 | 250
|  | MC | ABB France | AF65 | 600 | 3 | 10 | 62 | 60
2844.01 |  | OLR | ABB Stotz-kontakt | TF65-28 | 600 | 3 | 5 | 22-28 |  |  |  |  | 27 | 25
2844.02 |  | OLR | ABB Stotz-kontakt | TF65-33 | 600 | 3 | 5 | 25-33 |  |  |  |  | 32 | 30
2844.03 |  | OLR | ABB Stotz-kontakt | TF65-40 | 600 | 3 | 5 | 30-40 |  |  |  |  | 32 | 30
2844.04 |  | OLR | ABB Stotz-kontakt | TF65-47 | 600 | 3 | 5 | 36-47 |  |  |  |  | 41 | 40
2844.05 |  | OLR | ABB Stotz-kontakt | TF65-53 | 600 | 3 | 5 | 44-53 |  |  |  |  | 52 | 50
2844.06 |  | OLR | ABB Stotz-kontakt | TF65-60 | 600 | 3 | 5 | 50-60 |  |  |  |  | 52 | 50
2844.07 |  | OLR | ABB Stotz-kontakt | TF65-67 | 600 | 3 | 5 | 57-67 |  |  |  |  | 62 | 60
2845 | D | [8 empty] | 600 | 3 | 25 |  |  | 2560 | 1,6,7 |  |  | E193298, Vol. 1, Sec. 2
|  | CB | ABB SACE | XT4HU3250EKIP_ | 600 | 3 | 25 | 250
|  | MC | ABB France | AF65 | 600 | 3 | 10 | 62 | 60
2845.01 |  | OLR | ABB Stotz-kontakt | TF65-28 | 600 | 3 | 5 | 22-28 |  |  |  |  | 27 | 25
2845.02 |  | OLR | ABB Stotz-kontakt | TF65-33 | 600 | 3 | 5 | 25-33 |  |  |  |  | 32 | 30
2845.03 |  | OLR | ABB Stotz-kontakt | TF65-40 | 600 | 3 | 5 | 30-40 |  |  |  |  | 32 | 30
2845.04 |  | OLR | ABB Stotz-kontakt | TF65-47 | 600 | 3 | 5 | 36-47 |  |  |  |  | 41 | 40
2845.05 |  | OLR | ABB Stotz-kontakt | TF65-53 | 600 | 3 | 5 | 44-53 |  |  |  |  | 52 | 50
2845.06 |  | OLR | ABB Stotz-kontakt | TF65-60 | 600 | 3 | 5 | 50-60 |  |  |  |  | 52 | 50
2845.07 |  | OLR | ABB Stotz-kontakt | TF65-67 | 600 | 3 | 5 | 57-67 |  |  |  |  | 62 | 60
2846 | D | [8 empty] | 600 | 3 | 50 |  |  | 2560 | 1,6,7 |  |  | E193298, Vol. 1, Sec. 2
|  | CB | ABB SACE | XT4LU3250EKIP_ | 600 | 3 | 50 | 250
|  | MC | ABB France | AF65 | 600 | 3 | 10 | 62 | 60
2846.01 |  | OLR | ABB Stotz-kontakt | TF65-28 | 600 | 3 | 5 | 22-28 |  |  |  |  | 27 | 25
2846.02 |  | OLR | ABB Stotz-kontakt | TF65-33 | 600 | 3 | 5 | 25-33 |  |  |  |  | 32 | 30
2846.03 |  | OLR | ABB Stotz-kontakt | TF65-40 | 600 | 3 | 5 | 30-40 |  |  |  |  | 32 | 30
2846.04 |  | OLR | ABB Stotz-kontakt | TF65-47 | 600 | 3 | 5 | 36-47 |  |  |  |  | 41 | 40
2846.05 |  | OLR | ABB Stotz-kontakt | TF65-53 | 600 | 3 | 5 | 44-53 |  |  |  |  | 52 | 50
2846.06 |  | OLR | ABB Stotz-kontakt | TF65-60 | 600 | 3 | 5 | 50-60 |  |  |  |  | 52 | 50
2846.07 |  | OLR | ABB Stotz-kontakt | TF65-67 | 600 | 3 | 5 | 57-67 |  |  |  |  | 62 | 60
2847 | D | [8 empty] | 600 | 3 | 65 |  |  | 2560 | 1,6,7 |  |  | E193298, Vol. 1, Sec. 2
|  | CB | ABB SACE | XT4VU3250EKIP_ | 600 | 3 | 65 | 250
|  | MC | ABB France | AF65 | 600 | 3 | 10 | 62 | 60
2847.01 |  | OLR | ABB Stotz-kontakt | TF65-28 | 600 | 3 | 5 | 22-28 |  |  |  |  | 27 | 25
2847.02 |  | OLR | ABB Stotz-kontakt | TF65-33 | 600 | 3 | 5 | 25-33 |  |  |  |  | 32 | 30
2847.03 |  | OLR | ABB Stotz-kontakt | TF65-40 | 600 | 3 | 5 | 30-40 |  |  |  |  | 32 | 30
2847.04 |  | OLR | ABB Stotz-kontakt | TF65-47 | 600 | 3 | 5 | 36-47 |  |  |  |  | 41 | 40
2847.05 |  | OLR | ABB Stotz-kontakt | TF65-53 | 600 | 3 | 5 | 44-53 |  |  |  |  | 52 | 50
2847.06 |  | OLR | ABB Stotz-kontakt | TF65-60 | 600 | 3 | 5 | 50-60 |  |  |  |  | 52 | 50
2847.07 |  | OLR | ABB Stotz-kontakt | TF65-67 | 600 | 3 | 5 | 57-67 |  |  |  |  | 62 | 60
2848 | D | [8 empty] | 600 | 3 | 100 |  |  | 2560 | 1,6,7 |  |  | E193298, Vol. 1, Sec. 2
|  | CB | ABB SACE | XT4HU3150JorM_ | 600 | 3 | 100 | 150
|  | MC | ABB France | AF65 | 600 | 3 | 10 | 62 | 60
2848.01 |  | OLR | ABB Stotz-kontakt | TF65-28 | 600 | 3 | 5 | 22-28 |  |  |  |  | 27 | 25
2848.02 |  | OLR | ABB Stotz-kontakt | TF65-33 | 600 | 3 | 5 | 25-33 |  |  |  |  | 32 | 30
2848.03 |  | OLR | ABB Stotz-kontakt | TF65-40 | 600 | 3 | 5 | 30-40 |  |  |  |  | 32 | 30
2848.04 |  | OLR | ABB Stotz-kontakt | TF65-47 | 600 | 3 | 5 | 36-47 |  |  |  |  | 41 | 40
2848.05 |  | OLR | ABB Stotz-kontakt | TF65-53 | 600 | 3 | 5 | 44-53 |  |  |  |  | 52 | 50
2848.06 |  | OLR | ABB Stotz-kontakt | TF65-60 | 600 | 3 | 5 | 50-60 |  |  |  |  | 52 | 50
2848.07 |  | OLR | ABB Stotz-kontakt | TF65-67 | 600 | 3 | 5 | 57-67 |  |  |  |  | 62 | 60
2849 | D | [8 empty] | 600 | 3 | 18 |  |  | 2560 | 1,6,7 |  |  | E193298, Vol. 1, Sec. 2
|  | CB | ABB SACE | T4N250E5W | 600 | 3 | 18 | 125
|  | MC | ABB France | AF65 | 600 | 3 | 10 | 62 | 60
2849.01 |  | OLR | ABB Stotz-kontakt | TF65-28 | 600 | 3 | 5 | 22-28 |  |  |  |  | 27 | 25
2849.02 |  | OLR | ABB Stotz-kontakt | TF65-33 | 600 | 3 | 5 | 25-33 |  |  |  |  | 32 | 30
2849.03 |  | OLR | ABB Stotz-kontakt | TF65-40 | 600 | 3 | 5 | 30-40 |  |  |  |  | 32 | 30
2849.04 |  | OLR | ABB Stotz-kontakt | TF65-47 | 600 | 3 | 5 | 36-47 |  |  |  |  | 41 | 40
2849.05 |  | OLR | ABB Stotz-kontakt | TF65-53 | 600 | 3 | 5 | 44-53 |  |  |  |  | 52 | 50
2849.06 |  | OLR | ABB Stotz-kontakt | TF65-60 | 600 | 3 | 5 | 50-60 |  |  |  |  | 52 | 50
2849.07 |  | OLR | ABB Stotz-kontakt | TF65-67 | 600 | 3 | 5 | 57-67 |  |  |  |  | 62 | 60
2850 | D | [8 empty] | 600 | 3 | 25 |  |  | 2560 | 1,6,7 |  |  | E193298, Vol. 1, Sec. 2
|  | CB | ABB SACE | T4S250E5W | 600 | 3 | 25 | 125
|  | MC | ABB France | AF65 | 600 | 3 | 10 | 62 | 60
2850.01 |  | OLR | ABB Stotz-kontakt | TF65-28 | 600 | 3 | 5 | 22-28 |  |  |  |  | 27 | 25
2850.02 |  | OLR | ABB Stotz-kontakt | TF65-33 | 600 | 3 | 5 | 25-33 |  |  |  |  | 32 | 30
2850.03 |  | OLR | ABB Stotz-kontakt | TF65-40 | 600 | 3 | 5 | 30-40 |  |  |  |  | 32 | 30
2850.04 |  | OLR | ABB Stotz-kontakt | TF65-47 | 600 | 3 | 5 | 36-47 |  |  |  |  | 41 | 40
2850.05 |  | OLR | ABB Stotz-kontakt | TF65-53 | 600 | 3 | 5 | 44-53 |  |  |  |  | 52 | 50
2850.06 |  | OLR | ABB Stotz-kontakt | TF65-60 | 600 | 3 | 5 | 50-60 |  |  |  |  | 52 | 50
2850.07 |  | OLR | ABB Stotz-kontakt | TF65-67 | 600 | 3 | 5 | 57-67 |  |  |  |  | 62 | 60
2851 | D | [8 empty] | 600 | 3 | 35 |  |  | 2560 | 1,6,7 |  |  | E193298, Vol. 1, Sec. 2
|  | CB | ABB SACE | T4H250E5W | 600 | 3 | 35 | 125
|  | MC | ABB France | AF65 | 600 | 3 | 10 | 62 | 60
2851.01 |  | OLR | ABB Stotz-kontakt | TF65-28 | 600 | 3 | 5 | 22-28 |  |  |  |  | 27 | 25
2851.02 |  | OLR | ABB Stotz-kontakt | TF65-33 | 600 | 3 | 5 | 25-33 |  |  |  |  | 32 | 30
2851.03 |  | OLR | ABB Stotz-kontakt | TF65-40 | 600 | 3 | 5 | 30-40 |  |  |  |  | 32 | 30
2851.04 |  | OLR | ABB Stotz-kontakt | TF65-47 | 600 | 3 | 5 | 36-47 |  |  |  |  | 41 | 40
2851.05 |  | OLR | ABB Stotz-kontakt | TF65-53 | 600 | 3 | 5 | 44-53 |  |  |  |  | 52 | 50
2851.06 |  | OLR | ABB Stotz-kontakt | TF65-60 | 600 | 3 | 5 | 50-60 |  |  |  |  | 52 | 50
2851.07 |  | OLR | ABB Stotz-kontakt | TF65-67 | 600 | 3 | 5 | 57-67 |  |  |  |  | 62 | 60
2852 | D | [8 empty] | 600 | 3 | 65 |  |  | 2560 | 1,6,7 |  |  | E193298, Vol. 1, Sec. 2
|  | CB | ABB SACE | T4L250E5W | 600 | 3 | 65 | 125
|  | MC | ABB France | AF65 | 600 | 3 | 10 | 62 | 60
2852.01 |  | OLR | ABB Stotz-kontakt | TF65-28 | 600 | 3 | 5 | 22-28 |  |  |  |  | 27 | 25
2852.02 |  | OLR | ABB Stotz-kontakt | TF65-33 | 600 | 3 | 5 | 25-33 |  |  |  |  | 32 | 30
2852.03 |  | OLR | ABB Stotz-kontakt | TF65-40 | 600 | 3 | 5 | 30-40 |  |  |  |  | 32 | 30
2852.04 |  | OLR | ABB Stotz-kontakt | TF65-47 | 600 | 3 | 5 | 36-47 |  |  |  |  | 41 | 40
2852.05 |  | OLR | ABB Stotz-kontakt | TF65-53 | 600 | 3 | 5 | 44-53 |  |  |  |  | 52 | 50
2852.06 |  | OLR | ABB Stotz-kontakt | TF65-60 | 600 | 3 | 5 | 50-60 |  |  |  |  | 52 | 50
2852.07 |  | OLR | ABB Stotz-kontakt | TF65-67 | 600 | 3 | 5 | 57-67 |  |  |  |  | 62 | 60
2853 | D | [8 empty] | 600 | 3 | 18 | 51 | 40 | 4800 | 1,6,7 |  |  | E193298, Vol. 1, Sec. 2
|  | CB | ABB SACE | XT2NU3125EKIP_ | 600 | 3 | 18 | 125
|  | MC | ABB France | AF80 | 600 | 3 | 10 | 77 | 75
2853.01 |  | OLR | ABB Stotz-kontakt | TF96-51 | 600 | 3 | 10 | 40-51
2853.02 |  | OLR | ABB Stotz-kontakt | TF96-60 | 600 | 3 | 10 | 48-60 |  |  |  |  | 60 | 50
2853.03 |  | OLR | ABB Stotz-kontakt | TF96-68 | 600 | 3 | 10 | 57-68 |  |  |  |  | 68 | 60
2853.04 |  | OLR | ABB Stotz-kontakt | TF96-78 | 600 | 3 | 10 | 65-78 |  |  |  |  | 77 | 75
2853.05 |  | OLR | ABB Stotz-kontakt | TF96-87 | 600 | 3 | 10 | 75-87 |  |  |  |  | 77 | 75
2854 | D | [8 empty] | 600 | 3 | 22 | 51 | 40 | 4800 | 1,6,7 |  |  | E193298, Vol. 1, Sec. 2
|  | CB | ABB SACE | XT2SU3125EKIP_ | 600 | 3 | 22 | 125
|  | MC | ABB France | AF80 | 600 | 3 | 10 | 77 | 75
2854.01 |  | OLR | ABB Stotz-kontakt | TF96-51 | 600 | 3 | 10 | 40-51
2854.02 |  | OLR | ABB Stotz-kontakt | TF96-60 | 600 | 3 | 10 | 48-60 |  |  |  |  | 60 | 50
2854.03 |  | OLR | ABB Stotz-kontakt | TF96-68 | 600 | 3 | 10 | 57-68 |  |  |  |  | 68 | 60
2854.04 |  | OLR | ABB Stotz-kontakt | TF96-78 | 600 | 3 | 10 | 65-78 |  |  |  |  | 77 | 75
2854.05 |  | OLR | ABB Stotz-kontakt | TF96-87 | 600 | 3 | 10 | 75-87 |  |  |  |  | 77 | 75
2855 | D | [8 empty] | 600 | 3 | 25 | 51 | 40 | 4800 | 1,6,7 |  |  | E193298, Vol. 1, Sec. 2
|  | CB | ABB SACE | XT2HU3125EKIP_ | 600 | 3 | 25 | 125
|  | MC | ABB France | AF80 | 600 | 3 | 10 | 77 | 75
2855.01 |  | OLR | ABB Stotz-kontakt | TF96-51 | 600 | 3 | 10 | 40-51
2855.02 |  | OLR | ABB Stotz-kontakt | TF96-60 | 600 | 3 | 10 | 48-60 |  |  |  |  | 60 | 50
2855.03 |  | OLR | ABB Stotz-kontakt | TF96-68 | 600 | 3 | 10 | 57-68 |  |  |  |  | 68 | 60
2855.04 |  | OLR | ABB Stotz-kontakt | TF96-78 | 600 | 3 | 10 | 65-78 |  |  |  |  | 77 | 75
2855.05 |  | OLR | ABB Stotz-kontakt | TF96-87 | 600 | 3 | 10 | 75-87 |  |  |  |  | 77 | 75
2856 | D | [8 empty] | 600 | 3 | 35 | 51 | 40 | 4800 | 1,6,7 |  |  | E193298, Vol. 1, Sec. 2
|  | CB | ABB SACE | XT2LU3125EKIP_ | 600 | 3 | 35 | 125
|  | MC | ABB France | AF80 | 600 | 3 | 10 | 77 | 75
2856.01 |  | OLR | ABB Stotz-kontakt | TF96-51 | 600 | 3 | 10 | 40-51
2856.02 |  | OLR | ABB Stotz-kontakt | TF96-60 | 600 | 3 | 10 | 48-60 |  |  |  |  | 60 | 50
2856.03 |  | OLR | ABB Stotz-kontakt | TF96-68 | 600 | 3 | 10 | 57-68 |  |  |  |  | 68 | 60
2856.04 |  | OLR | ABB Stotz-kontakt | TF96-78 | 600 | 3 | 10 | 65-78 |  |  |  |  | 77 | 75
2856.05 |  | OLR | ABB Stotz-kontakt | TF96-87 | 600 | 3 | 10 | 75-87 |  |  |  |  | 77 | 75
2857 | D | [8 empty] | 600 | 3 | 42 | 51 | 40 | 4800 | 1,6,7 |  |  | E193298, Vol. 1, Sec. 2
|  | CB | ABB SACE | XT2VU3125EKIP_ | 600 | 3 | 42 | 125
|  | MC | ABB France | AF80 | 600 | 3 | 10 | 77 | 75
2857.01 |  | OLR | ABB Stotz-kontakt | TF96-51 | 600 | 3 | 10 | 40-51
2857.02 |  | OLR | ABB Stotz-kontakt | TF96-60 | 600 | 3 | 10 | 48-60 |  |  |  |  | 60 | 50
2857.03 |  | OLR | ABB Stotz-kontakt | TF96-68 | 600 | 3 | 10 | 57-68 |  |  |  |  | 68 | 60
2857.04 |  | OLR | ABB Stotz-kontakt | TF96-78 | 600 | 3 | 10 | 65-78 |  |  |  |  | 77 | 75
2857.05 |  | OLR | ABB Stotz-kontakt | TF96-87 | 600 | 3 | 10 | 75-87 |  |  |  |  | 77 | 75
2858 | D | [8 empty] | 600 | 3 | 25 | 51 | 40 | 4800 | 1,6,7 |  |  | E193298, Vol. 1, Sec. 2
|  | CB | ABB SACE | XT2HU3125JorM_ | 600 | 3 | 50 | 125
|  | MC | ABB France | AF80 | 600 | 3 | 10 | 77 | 75
2858.01 |  | OLR | ABB Stotz-kontakt | TF96-51 | 600 | 3 | 10 | 40-51
2858.02 |  | OLR | ABB Stotz-kontakt | TF96-60 | 600 | 3 | 10 | 48-60 |  |  |  |  | 60 | 50
2858.03 |  | OLR | ABB Stotz-kontakt | TF96-68 | 600 | 3 | 10 | 57-68 |  |  |  |  | 68 | 60
2858.04 |  | OLR | ABB Stotz-kontakt | TF96-78 | 600 | 3 | 10 | 65-78 |  |  |  |  | 77 | 75
2858.05 |  | OLR | ABB Stotz-kontakt | TF96-87 | 600 | 3 | 10 | 75-87 |  |  |  |  | 77 | 75
2859 | D | [8 empty] | 600 | 3 | 18 | 51 | 40 | 4800 | 1,6,7 |  |  | E193298, Vol. 1, Sec. 2
|  | CB | ABB SACE | XT4NU3250EKIP_ | 600 | 3 | 18 | 250
|  | MC | ABB France | AF80 | 600 | 3 | 10 | 77 | 75
2859.01 |  | OLR | ABB Stotz-kontakt | TF96-51 | 600 | 3 | 10 | 40-51
2859.02 |  | OLR | ABB Stotz-kontakt | TF96-60 | 600 | 3 | 10 | 48-60 |  |  |  |  | 60 | 50
2859.03 |  | OLR | ABB Stotz-kontakt | TF96-68 | 600 | 3 | 10 | 57-68 |  |  |  |  | 68 | 60
2859.04 |  | OLR | ABB Stotz-kontakt | TF96-78 | 600 | 3 | 10 | 65-78 |  |  |  |  | 77 | 75
2859.05 |  | OLR | ABB Stotz-kontakt | TF96-87 | 600 | 3 | 10 | 75-87 |  |  |  |  | 77 | 75
2860 | D | [8 empty] | 600 | 3 | 22 | 51 | 40 | 4800 | 1,6,7 |  |  | E193298, Vol. 1, Sec. 2
|  | CB | ABB SACE | XT4SU3250EKIP_ | 600 | 3 | 22 | 250
|  | MC | ABB France | AF80 | 600 | 3 | 10 | 77 | 75
2860.01 |  | OLR | ABB Stotz-kontakt | TF96-51 | 600 | 3 | 10 | 40-51
2860.02 |  | OLR | ABB Stotz-kontakt | TF96-60 | 600 | 3 | 10 | 48-60 |  |  |  |  | 60 | 50
2860.03 |  | OLR | ABB Stotz-kontakt | TF96-68 | 600 | 3 | 10 | 57-68 |  |  |  |  | 68 | 60
2860.04 |  | OLR | ABB Stotz-kontakt | TF96-78 | 600 | 3 | 10 | 65-78 |  |  |  |  | 77 | 75
2860.05 |  | OLR | ABB Stotz-kontakt | TF96-87 | 600 | 3 | 10 | 75-87 |  |  |  |  | 77 | 75
2861 | D | [8 empty] | 600 | 3 | 25 | 51 | 40 | 4800 | 1,6,7 |  |  | E193298, Vol. 1, Sec. 2
|  | CB | ABB SACE | XT4HU3250EKIP_ | 600 | 3 | 25 | 250
|  | MC | ABB France | AF80 | 600 | 3 | 10 | 77 | 75
2861.01 |  | OLR | ABB Stotz-kontakt | TF96-51 | 600 | 3 | 10 | 40-51
2861.02 |  | OLR | ABB Stotz-kontakt | TF96-60 | 600 | 3 | 10 | 48-60 |  |  |  |  | 60 | 50
2861.03 |  | OLR | ABB Stotz-kontakt | TF96-68 | 600 | 3 | 10 | 57-68 |  |  |  |  | 68 | 60
2861.04 |  | OLR | ABB Stotz-kontakt | TF96-78 | 600 | 3 | 10 | 65-78 |  |  |  |  | 77 | 75
2861.05 |  | OLR | ABB Stotz-kontakt | TF96-87 | 600 | 3 | 10 | 75-87 |  |  |  |  | 77 | 75
2862 | D | [8 empty] | 600 | 3 | 50 | 51 | 40 | 4800 | 1,6,7 |  |  | E193298, Vol. 1, Sec. 2
|  | CB | ABB SACE | XT4LU3250EKIP_ | 600 | 3 | 50 | 250
|  | MC | ABB France | AF80 | 600 | 3 | 10 | 77 | 75
2862.01 |  | OLR | ABB Stotz-kontakt | TF96-51 | 600 | 3 | 10 | 40-51
2862.02 |  | OLR | ABB Stotz-kontakt | TF96-60 | 600 | 3 | 10 | 48-60 |  |  |  |  | 60 | 50
2862.03 |  | OLR | ABB Stotz-kontakt | TF96-68 | 600 | 3 | 10 | 57-68 |  |  |  |  | 68 | 60
2862.04 |  | OLR | ABB Stotz-kontakt | TF96-78 | 600 | 3 | 10 | 65-78 |  |  |  |  | 77 | 75
2862.05 |  | OLR | ABB Stotz-kontakt | TF96-87 | 600 | 3 | 10 | 75-87 |  |  |  |  | 77 | 75
2863 | D | [8 empty] | 600 | 3 | 65 | 51 | 40 | 4800 | 1,6,7 |  |  | E193298, Vol. 1, Sec. 2
|  | CB | ABB SACE | XT4VU3250EKIP_ | 600 | 3 | 65 | 250
|  | MC | ABB France | AF80 | 600 | 3 | 10 | 77 | 75
2863.01 |  | OLR | ABB Stotz-kontakt | TF96-51 | 600 | 3 | 10 | 40-51
2863.02 |  | OLR | ABB Stotz-kontakt | TF96-60 | 600 | 3 | 10 | 48-60 |  |  |  |  | 60 | 50
2863.03 |  | OLR | ABB Stotz-kontakt | TF96-68 | 600 | 3 | 10 | 57-68 |  |  |  |  | 68 | 60
2863.04 |  | OLR | ABB Stotz-kontakt | TF96-78 | 600 | 3 | 10 | 65-78 |  |  |  |  | 77 | 75
2863.05 |  | OLR | ABB Stotz-kontakt | TF96-87 | 600 | 3 | 10 | 75-87 |  |  |  |  | 77 | 75
2864 | D | [8 empty] | 600 | 3 | 100 | 51 | 40 | 4800 | 1,6,7 |  |  | E193298, Vol. 1, Sec. 2
|  | CB | ABB SACE | XT4HU3150JorM_ | 600 | 3 | 100 | 150
|  | MC | ABB France | AF80 | 600 | 3 | 10 | 77 | 75
2864.01 |  | OLR | ABB Stotz-kontakt | TF96-51 | 600 | 3 | 10 | 40-51
2864.02 |  | OLR | ABB Stotz-kontakt | TF96-60 | 600 | 3 | 10 | 48-60 |  |  |  |  | 60 | 50
2864.03 |  | OLR | ABB Stotz-kontakt | TF96-68 | 600 | 3 | 10 | 57-68 |  |  |  |  | 68 | 60
2864.04 |  | OLR | ABB Stotz-kontakt | TF96-78 | 600 | 3 | 10 | 65-78 |  |  |  |  | 77 | 75
2864.05 |  | OLR | ABB Stotz-kontakt | TF96-87 | 600 | 3 | 10 | 75-87 |  |  |  |  | 77 | 75
2865 | D | [8 empty] | 600 | 3 | 18 | 51 | 40 | 4800 | 1,6,7 |  |  | E193298, Vol. 1, Sec. 2
|  | CB | ABB SACE | T4N250E5W | 600 | 3 | 18 | 250
|  | MC | ABB France | AF80 | 600 | 3 | 10 | 77 | 75
2865.01 |  | OLR | ABB Stotz-kontakt | TF96-51 | 600 | 3 | 10 | 40-96A
2865.02 |  | OLR | ABB Stotz-kontakt | TF96-60 | 600 | 3 | 10 | 48-60 |  |  |  |  | 60 | 50
2865.03 |  | OLR | ABB Stotz-kontakt | TF96-68 | 600 | 3 | 10 | 57-68 |  |  |  |  | 68 | 60
2865.04 |  | OLR | ABB Stotz-kontakt | TF96-78 | 600 | 3 | 10 | 65-78 |  |  |  |  | 77 | 75
2865.05 |  | OLR | ABB Stotz-kontakt | TF96-87 | 600 | 3 | 10 | 75-87 |  |  |  |  | 77 | 75
2866 | D | [8 empty] | 600 | 3 | 25 | 51 | 40 | 4800 | 1,6,7 |  |  | E193298, Vol. 1, Sec. 2
|  | CB | ABB SACE | T4S250E5W | 600 | 3 | 25 | 250
|  | MC | ABB France | AF80 | 600 | 3 | 10 | 77 | 75
2866.01 |  | OLR | ABB Stotz-kontakt | TF96-51 | 600 | 3 | 10 | 40-96A
2866.02 |  | OLR | ABB Stotz-kontakt | TF96-60 | 600 | 3 | 10 | 48-60 |  |  |  |  | 60 | 50
2866.03 |  | OLR | ABB Stotz-kontakt | TF96-68 | 600 | 3 | 10 | 57-68 |  |  |  |  | 68 | 60
2866.04 |  | OLR | ABB Stotz-kontakt | TF96-78 | 600 | 3 | 10 | 65-78 |  |  |  |  | 77 | 75
2866.05 |  | OLR | ABB Stotz-kontakt | TF96-87 | 600 | 3 | 10 | 75-87 |  |  |  |  | 77 | 75
2867 | D | [8 empty] | 600 | 3 | 35 | 51 | 40 | 4800 | 1,6,7 |  |  | E193298, Vol. 1, Sec. 2
|  | CB | ABB SACE | T4H250E5W | 600 | 3 | 35 | 250
|  | MC | ABB France | AF80 | 600 | 3 | 10 | 77 | 75
2867.01 |  | OLR | ABB Stotz-kontakt | TF96-51 | 600 | 3 | 10 | 40-96A
2867.02 |  | OLR | ABB Stotz-kontakt | TF96-60 | 600 | 3 | 10 | 48-60 |  |  |  |  | 60 | 50
2867.03 |  | OLR | ABB Stotz-kontakt | TF96-68 | 600 | 3 | 10 | 57-68 |  |  |  |  | 68 | 60
2867.04 |  | OLR | ABB Stotz-kontakt | TF96-78 | 600 | 3 | 10 | 65-78 |  |  |  |  | 77 | 75
2867.05 |  | OLR | ABB Stotz-kontakt | TF96-87 | 600 | 3 | 10 | 75-87 |  |  |  |  | 77 | 75
2868 | D | [8 empty] | 600 | 3 | 65 | 51 | 40 | 4800 | 1,6,7 |  |  | E193298, Vol. 1, Sec. 2
|  | CB | ABB SACE | T4L250E5W | 600 | 3 | 65 | 250
|  | MC | ABB France | AF80 | 600 | 3 | 10 | 77 | 75
2868.01 |  | OLR | ABB Stotz-kontakt | TF96-51 | 600 | 3 | 10 | 40-96A
2868.02 |  | OLR | ABB Stotz-kontakt | TF96-60 | 600 | 3 | 10 | 48-60 |  |  |  |  | 60 | 50
2868.03 |  | OLR | ABB Stotz-kontakt | TF96-68 | 600 | 3 | 10 | 57-68 |  |  |  |  | 68 | 60
2868.04 |  | OLR | ABB Stotz-kontakt | TF96-78 | 600 | 3 | 10 | 65-78 |  |  |  |  | 77 | 75
2868.05 |  | OLR | ABB Stotz-kontakt | TF96-87 | 600 | 3 | 10 | 75-87 |  |  |  |  | 77 | 75
2869 | D | [8 empty] | 600 | 3 | 18 | 51 | 40 | 4800 | 1,6,7 |  |  | E193298, Vol. 1, Sec. 2
|  | CB | ABB SACE | T5N400E5W | 600 | 3 | 18 | 400
|  | MC | ABB France | AF80 | 600 | 3 | 10 | 77 | 75
2869.01 |  | OLR | ABB Stotz-kontakt | TF96-51 | 600 | 3 | 10 | 40-96A
2869.02 |  | OLR | ABB Stotz-kontakt | TF96-60 | 600 | 3 | 10 | 48-60 |  |  |  |  | 60 | 50
2869.03 |  | OLR | ABB Stotz-kontakt | TF96-68 | 600 | 3 | 10 | 57-68 |  |  |  |  | 68 | 60
2869.04 |  | OLR | ABB Stotz-kontakt | TF96-78 | 600 | 3 | 10 | 65-78 |  |  |  |  | 77 | 75
2869.05 |  | OLR | ABB Stotz-kontakt | TF96-87 | 600 | 3 | 10 | 75-87 |  |  |  |  | 77 | 75
2870 | D | [8 empty] | 600 | 3 | 25 | 51 | 40 | 4800 | 1,6,7 |  |  | E193298, Vol. 1, Sec. 2
|  | CB | ABB SACE | T5S400E5W | 600 | 3 | 25 | 400
|  | MC | ABB France | AF80 | 600 | 3 | 10 | 77 | 75
2870.01 |  | OLR | ABB Stotz-kontakt | TF96-51 | 600 | 3 | 10 | 40-96A
2870.02 |  | OLR | ABB Stotz-kontakt | TF96-60 | 600 | 3 | 10 | 48-60 |  |  |  |  | 60 | 50
2870.03 |  | OLR | ABB Stotz-kontakt | TF96-68 | 600 | 3 | 10 | 57-68 |  |  |  |  | 68 | 60
2870.04 |  | OLR | ABB Stotz-kontakt | TF96-78 | 600 | 3 | 10 | 65-78 |  |  |  |  | 77 | 75
2870.05 |  | OLR | ABB Stotz-kontakt | TF96-87 | 600 | 3 | 10 | 75-87 |  |  |  |  | 77 | 75
2871 | D | [8 empty] | 600 | 3 | 35 | 51 | 40 | 4800 | 1,6,7 |  |  | E193298, Vol. 1, Sec. 2
|  | CB | ABB SACE | T5H400E5W | 600 | 3 | 35 | 400
|  | MC | ABB France | AF80 | 600 | 3 | 10 | 77 | 75
2871.01 |  | OLR | ABB Stotz-kontakt | TF96-51 | 600 | 3 | 10 | 40-96A
2871.02 |  | OLR | ABB Stotz-kontakt | TF96-60 | 600 | 3 | 10 | 48-60 |  |  |  |  | 60 | 50
2871.03 |  | OLR | ABB Stotz-kontakt | TF96-68 | 600 | 3 | 10 | 57-68 |  |  |  |  | 68 | 60
2871.04 |  | OLR | ABB Stotz-kontakt | TF96-78 | 600 | 3 | 10 | 65-78 |  |  |  |  | 77 | 75
2871.05 |  | OLR | ABB Stotz-kontakt | TF96-87 | 600 | 3 | 10 | 75-87 |  |  |  |  | 77 | 75
2872 | D | [8 empty] | 600 | 3 | 65 | 51 | 40 | 4800 | 1,6,7 |  |  | E193298, Vol. 1, Sec. 2
|  | CB | ABB SACE | T5L400E5W | 600 | 3 | 65 | 400
|  | MC | ABB France | AF80 | 600 | 3 | 10 | 77 | 75
2872.01 |  | OLR | ABB Stotz-kontakt | TF96-51 | 600 | 3 | 10 | 40-96A
2872.02 |  | OLR | ABB Stotz-kontakt | TF96-60 | 600 | 3 | 10 | 48-60 |  |  |  |  | 60 | 50
2872.03 |  | OLR | ABB Stotz-kontakt | TF96-68 | 600 | 3 | 10 | 57-68 |  |  |  |  | 68 | 60
2872.04 |  | OLR | ABB Stotz-kontakt | TF96-78 | 600 | 3 | 10 | 65-78 |  |  |  |  | 77 | 75
2872.05 |  | OLR | ABB Stotz-kontakt | TF96-87 | 600 | 3 | 10 | 75-87 |  |  |  |  | 77 | 75
2873 | D | [8 empty] | 600 | 3 | 18 | 51 | 40 | 4800 | 1,6,7 |  |  | E193298, Vol. 1, Sec. 2
|  | CB | ABB SACE | XT2NU3125EKIP_ | 600 | 3 | 18 | 125
|  | MC | ABB France | AF80 | 600 | 3 | 10 | 77 | 75
2873.01 |  | OLR | ABB Stotz-kontakt | TF96-51 | 600 | 3 | 10 | 40-51
2873.02 |  | OLR | ABB Stotz-kontakt | TF96-60 | 600 | 3 | 10 | 48-60 |  |  |  |  | 52 | 50
2874 | D | [8 empty] | 600 | 3 | 22 | 51 | 40 | 4800 | 1,6,7 |  |  | E193298, Vol. 1, Sec. 2
|  | CB | ABB SACE | XT2SU3125EKIP_ | 600 | 3 | 22 | 125
|  | MC | ABB France | AF80 | 600 | 3 | 10 | 77 | 75
2874.01 |  | OLR | ABB Stotz-kontakt | TF96-51 | 600 | 3 | 10 | 40-51
2874.02 |  | OLR | ABB Stotz-kontakt | TF96-60 | 600 | 3 | 10 | 48-60 |  |  |  |  | 52 | 50
2875 | D | [8 empty] | 600 | 3 | 25 | 51 | 40 | 4800 | 1,6,7 |  |  | E193298, Vol. 1, Sec. 2
|  | CB | ABB SACE | XT2HU3125EKIP_ | 600 | 3 | 25 | 125
|  | MC | ABB France | AF80 | 600 | 3 | 10 | 77 | 75
2875.01 |  | OLR | ABB Stotz-kontakt | TF96-51 | 600 | 3 | 10 | 40-51
2875.02 |  | OLR | ABB Stotz-kontakt | TF96-60 | 600 | 3 | 10 | 48-60 |  |  |  |  | 52 | 50
2876 | D | [8 empty] | 600 | 3 | 35 | 51 | 40 | 4800 | 1,6,7 |  |  | E193298, Vol. 1, Sec. 2
|  | CB | ABB SACE | XT2LU3125EKIP_ | 600 | 3 | 35 | 125
|  | MC | ABB France | AF80 | 600 | 3 | 10 | 77 | 75
2876.01 |  | OLR | ABB Stotz-kontakt | TF96-51 | 600 | 3 | 10 | 40-51
2876.02 |  | OLR | ABB Stotz-kontakt | TF96-60 | 600 | 3 | 10 | 48-60 |  |  |  |  | 52 | 50
2877 | D | [8 empty] | 600 | 3 | 42 | 51 | 40 | 4800 | 1,6,7 |  |  | E193298, Vol. 1, Sec. 2
|  | CB | ABB SACE | XT2VU3125EKIP_ | 600 | 3 | 42 | 125
|  | MC | ABB France | AF80 | 600 | 3 | 10 | 77 | 75
2877.01 |  | OLR | ABB Stotz-kontakt | TF96-51 | 600 | 3 | 10 | 40-51
2877.02 |  | OLR | ABB Stotz-kontakt | TF96-60 | 600 | 3 | 10 | 48-60 |  |  |  |  | 52 | 50
2878 | D | [8 empty] | 600 | 3 | 25 | 51 | 40 | 4800 | 1,6,7 |  |  | E193298, Vol. 1, Sec. 2
|  | CB | ABB SACE | XT2HU3125JorM_ | 600 | 3 | 50 | 125
|  | MC | ABB France | AF80 | 600 | 3 | 10 | 77 | 75
2878.01 |  | OLR | ABB Stotz-kontakt | TF96-51 | 600 | 3 | 10 | 40-51
2878.02 |  | OLR | ABB Stotz-kontakt | TF96-60 | 600 | 3 | 10 | 48-60 |  |  |  |  | 52 | 50
2879 | D | [8 empty] | 600 | 3 | 18 | 51 | 40 | 4800 | 1,6,7 |  |  | E193298, Vol. 1, Sec. 2
|  | CB | ABB SACE | XT4NU3250EKIP_ | 600 | 3 | 18 | 250
|  | MC | ABB France | AF80 | 600 | 3 | 10 | 77 | 75
2879.01 |  | OLR | ABB Stotz-kontakt | TF96-51 | 600 | 3 | 10 | 40-51
2879.02 |  | OLR | ABB Stotz-kontakt | TF96-60 | 600 | 3 | 10 | 48-60 |  |  |  |  | 52 | 50
2880 | D | [8 empty] | 600 | 3 | 22 | 51 | 40 | 4800 | 1,6,7 |  |  | E193298, Vol. 1, Sec. 2
|  | CB | ABB SACE | XT4SU3250EKIP_ | 600 | 3 | 22 | 250
|  | MC | ABB France | AF80 | 600 | 3 | 10 | 77 | 75
2880.01 |  | OLR | ABB Stotz-kontakt | TF96-51 | 600 | 3 | 10 | 40-51
2880.02 |  | OLR | ABB Stotz-kontakt | TF96-60 | 600 | 3 | 10 | 48-60 |  |  |  |  | 52 | 50
2881 | D | [8 empty] | 600 | 3 | 25 | 51 | 40 | 4800 | 1,6,7 |  |  | E193298, Vol. 1, Sec. 2
|  | CB | ABB SACE | XT4HU3250EKIP_ | 600 | 3 | 25 | 250
|  | MC | ABB France | AF80 | 600 | 3 | 10 | 77 | 75
2881.01 |  | OLR | ABB Stotz-kontakt | TF96-51 | 600 | 3 | 10 | 40-51
2881.02 |  | OLR | ABB Stotz-kontakt | TF96-60 | 600 | 3 | 10 | 48-60 |  |  |  |  | 52 | 50
2882 | D | [8 empty] | 600 | 3 | 50 | 51 | 40 | 4800 | 1,6,7 |  |  | E193298, Vol. 1, Sec. 2
|  | CB | ABB SACE | XT4LU3250EKIP_ | 600 | 3 | 50 | 250
|  | MC | ABB France | AF80 | 600 | 3 | 10 | 77 | 75
2882.01 |  | OLR | ABB Stotz-kontakt | TF96-51 | 600 | 3 | 10 | 40-51
2882.02 |  | OLR | ABB Stotz-kontakt | TF96-60 | 600 | 3 | 10 | 48-60 |  |  |  |  | 52 | 50
2883 | D | [8 empty] | 600 | 3 | 65 | 51 | 40 | 4800 | 1,6,7 |  |  | E193298, Vol. 1, Sec. 2
|  | CB | ABB SACE | XT4VU3250EKIP_ | 600 | 3 | 65 | 250
|  | MC | ABB France | AF80 | 600 | 3 | 10 | 77 | 75
2883.01 |  | OLR | ABB Stotz-kontakt | TF96-51 | 600 | 3 | 10 | 40-51
2883.02 |  | OLR | ABB Stotz-kontakt | TF96-60 | 600 | 3 | 10 | 48-60 |  |  |  |  | 52 | 50
2884 | D | [8 empty] | 600 | 3 | 100 | 51 | 40 | 4800 | 1,6,7 |  |  | E193298, Vol. 1, Sec. 2
|  | CB | ABB SACE | XT4HU3150JorM_ | 600 | 3 | 100 | 150
|  | MC | ABB France | AF80 | 600 | 3 | 10 | 77 | 75
2884.01 |  | OLR | ABB Stotz-kontakt | TF96-51 | 600 | 3 | 10 | 40-51
2884.02 |  | OLR | ABB Stotz-kontakt | TF96-60 | 600 | 3 | 10 | 48-60 |  |  |  |  | 52 | 50
2885 | D | [8 empty] | 600 | 3 | 18 | 51 | 40 | 4800 | 1,6,7 |  |  | E193298, Vol. 1, Sec. 2
|  | CB | ABB SACE | T4N250E5W | 600 | 3 | 18 | 250
|  | MC | ABB France | AF80 | 600 | 3 | 10 | 77 | 75
2885.01 |  | OLR | ABB Stotz-kontakt | TF96-51 | 600 | 3 | 10 | 40-96A
2885.02 |  | OLR | ABB Stotz-kontakt | TF96-60 | 600 | 3 | 10 | 48-60 |  |  |  |  | 52 | 50
2886 | D | [8 empty] | 600 | 3 | 25 | 51 | 40 | 4800 | 1,6,7 |  |  | E193298, Vol. 1, Sec. 2
|  | CB | ABB SACE | T4S250E5W | 600 | 3 | 25 | 250
|  | MC | ABB France | AF80 | 600 | 3 | 10 | 77 | 75
2886.01 |  | OLR | ABB Stotz-kontakt | TF96-51 | 600 | 3 | 10 | 40-96A
2886.02 |  | OLR | ABB Stotz-kontakt | TF96-60 | 600 | 3 | 10 | 48-60 |  |  |  |  | 52 | 50
2887 | D | [8 empty] | 600 | 3 | 35 | 51 | 40 | 4800 | 1,6,7 |  |  | E193298, Vol. 1, Sec. 2
|  | CB | ABB SACE | T4H250E5W | 600 | 3 | 35 | 250
|  | MC | ABB France | AF80 | 600 | 3 | 10 | 77 | 75
2887.01 |  | OLR | ABB Stotz-kontakt | TF96-51 | 600 | 3 | 10 | 40-96A
2887.02 |  | OLR | ABB Stotz-kontakt | TF96-60 | 600 | 3 | 10 | 48-60 |  |  |  |  | 52 | 50
2888 | D | [8 empty] | 600 | 3 | 65 | 51 | 40 | 4800 | 1,6,7 |  |  | E193298, Vol. 1, Sec. 2
|  | CB | ABB SACE | T4L250E5W | 600 | 3 | 65 | 250
|  | MC | ABB France | AF80 | 600 | 3 | 10 | 77 | 75
2888.01 |  | OLR | ABB Stotz-kontakt | TF96-51 | 600 | 3 | 10 | 40-96A
2888.02 |  | OLR | ABB Stotz-kontakt | TF96-60 | 600 | 3 | 10 | 48-60 |  |  |  |  | 52 | 50
2889 | D | [8 empty] | 600 | 3 | 18 | 51 | 40 | 4800 | 1,6,7 |  |  | E193298, Vol. 1, Sec. 2
|  | CB | ABB SACE | T5N400E5W | 600 | 3 | 18 | 400
|  | MC | ABB France | AF80 | 600 | 3 | 10 | 77 | 75
2889.01 |  | OLR | ABB Stotz-kontakt | TF96-51 | 600 | 3 | 10 | 40-96A
2889.02 |  | OLR | ABB Stotz-kontakt | TF96-60 | 600 | 3 | 10 | 48-60 |  |  |  |  | 52 | 50
2890 | D | [8 empty] | 600 | 3 | 25 | 51 | 40 | 4800 | 1,6,7 |  |  | E193298, Vol. 1, Sec. 2
|  | CB | ABB SACE | T5S400E5W | 600 | 3 | 25 | 400
|  | MC | ABB France | AF80 | 600 | 3 | 10 | 77 | 75
2890.01 |  | OLR | ABB Stotz-kontakt | TF96-51 | 600 | 3 | 10 | 40-96A
2890.02 |  | OLR | ABB Stotz-kontakt | TF96-60 | 600 | 3 | 10 | 48-60 |  |  |  |  | 52 | 50
2891 | D | [8 empty] | 600 | 3 | 35 | 51 | 40 | 4800 | 1,6,7 |  |  | E193298, Vol. 1, Sec. 2
|  | CB | ABB SACE | T5H400E5W | 600 | 3 | 35 | 400
|  | MC | ABB France | AF80 | 600 | 3 | 10 | 77 | 75
2891.01 |  | OLR | ABB Stotz-kontakt | TF96-51 | 600 | 3 | 10 | 40-96A
2891.02 |  | OLR | ABB Stotz-kontakt | TF96-60 | 600 | 3 | 10 | 48-60 |  |  |  |  | 52 | 50
2892 | D | [8 empty] | 600 | 3 | 65 | 51 | 40 | 4800 | 1,6,7 |  |  | E193298, Vol. 1, Sec. 2
|  | CB | ABB SACE | T5L400E5W | 600 | 3 | 65 | 400
|  | MC | ABB France | AF80 | 600 | 3 | 10 | 77 | 75
2892.01 |  | OLR | ABB Stotz-kontakt | TF96-51 | 600 | 3 | 10 | 40-96A
2892.02 |  | OLR | ABB Stotz-kontakt | TF96-60 | 600 | 3 | 10 | 48-60 |  |  |  |  | 52 | 50
2893 | D | [8 empty] | 600 | 3 | 18 | 51 | 40 | 4800 | 1,6,7 |  |  | E193298, Vol. 1, Sec. 2
|  | CB | ABB SACE | XT2NU3125EKIP_ | 600 | 3 | 18 | 125
|  | MC | ABB France | AF96 | 600 | 3 | 10 | 77 | 75
2893.01 |  | OLR | ABB Stotz-kontakt | TF96-51 | 600 | 3 | 10 | 40-51
2893.02 |  | OLR | ABB Stotz-kontakt | TF96-60 | 600 | 3 | 10 | 48-60 |  |  |  |  | 60 | 50
2893.03 |  | OLR | ABB Stotz-kontakt | TF96-68 | 600 | 3 | 10 | 57-68 |  |  |  |  | 68 | 60
2893.04 |  | OLR | ABB Stotz-kontakt | TF96-78 | 600 | 3 | 10 | 65-78 |  |  |  |  | 77 | 75
2893.05 |  | OLR | ABB Stotz-kontakt | TF96-87 | 600 | 3 | 10 | 75-87 |  |  |  |  | 77 | 75
2894 | D | [8 empty] | 600 | 3 | 22 | 51 | 40 | 4800 | 1,6,7 |  |  | E193298, Vol. 1, Sec. 2
|  | CB | ABB SACE | XT2SU3125EKIP_ | 600 | 3 | 22 | 125
|  | MC | ABB France | AF96 | 600 | 3 | 10 | 77 | 75
2894.01 |  | OLR | ABB Stotz-kontakt | TF96-51 | 600 | 3 | 10 | 40-51
2894.02 |  | OLR | ABB Stotz-kontakt | TF96-60 | 600 | 3 | 10 | 48-60 |  |  |  |  | 60 | 50
2894.03 |  | OLR | ABB Stotz-kontakt | TF96-68 | 600 | 3 | 10 | 57-68 |  |  |  |  | 68 | 60
2894.04 |  | OLR | ABB Stotz-kontakt | TF96-78 | 600 | 3 | 10 | 65-78 |  |  |  |  | 77 | 75
2894.05 |  | OLR | ABB Stotz-kontakt | TF96-87 | 600 | 3 | 10 | 75-87 |  |  |  |  | 77 | 75
2895 | D | [8 empty] | 600 | 3 | 25 | 51 | 40 | 4800 | 1,6,7 |  |  | E193298, Vol. 1, Sec. 2
|  | CB | ABB SACE | XT2HU3125EKIP_ | 600 | 3 | 25 | 125
|  | MC | ABB France | AF96 | 600 | 3 | 10 | 77 | 75
2895.01 |  | OLR | ABB Stotz-kontakt | TF96-51 | 600 | 3 | 10 | 40-51
2895.02 |  | OLR | ABB Stotz-kontakt | TF96-60 | 600 | 3 | 10 | 48-60 |  |  |  |  | 60 | 50
2895.03 |  | OLR | ABB Stotz-kontakt | TF96-68 | 600 | 3 | 10 | 57-68 |  |  |  |  | 68 | 60
2895.04 |  | OLR | ABB Stotz-kontakt | TF96-78 | 600 | 3 | 10 | 65-78 |  |  |  |  | 77 | 75
2895.05 |  | OLR | ABB Stotz-kontakt | TF96-87 | 600 | 3 | 10 | 75-87 |  |  |  |  | 77 | 75
2896 | D | [8 empty] | 600 | 3 | 35 | 51 | 40 | 4800 | 1,6,7 |  |  | E193298, Vol. 1, Sec. 2
|  | CB | ABB SACE | XT2LU3125EKIP_ | 600 | 3 | 35 | 125
|  | MC | ABB France | AF96 | 600 | 3 | 10 | 77 | 75
2896.01 |  | OLR | ABB Stotz-kontakt | TF96-51 | 600 | 3 | 10 | 40-51
2896.02 |  | OLR | ABB Stotz-kontakt | TF96-60 | 600 | 3 | 10 | 48-60 |  |  |  |  | 60 | 50
2896.03 |  | OLR | ABB Stotz-kontakt | TF96-68 | 600 | 3 | 10 | 57-68 |  |  |  |  | 68 | 60
2896.04 |  | OLR | ABB Stotz-kontakt | TF96-78 | 600 | 3 | 10 | 65-78 |  |  |  |  | 77 | 75
2896.05 |  | OLR | ABB Stotz-kontakt | TF96-87 | 600 | 3 | 10 | 75-87 |  |  |  |  | 77 | 75
2897 | D | [8 empty] | 600 | 3 | 42 | 51 | 40 | 4800 | 1,6,7 |  |  | E193298, Vol. 1, Sec. 2
|  | CB | ABB SACE | XT2VU3125EKIP_ | 600 | 3 | 42 | 125
|  | MC | ABB France | AF96 | 600 | 3 | 10 | 77 | 75
2897.01 |  | OLR | ABB Stotz-kontakt | TF96-51 | 600 | 3 | 10 | 40-51
2897.02 |  | OLR | ABB Stotz-kontakt | TF96-60 | 600 | 3 | 10 | 48-60 |  |  |  |  | 60 | 50
2897.03 |  | OLR | ABB Stotz-kontakt | TF96-68 | 600 | 3 | 10 | 57-68 |  |  |  |  | 68 | 60
2897.04 |  | OLR | ABB Stotz-kontakt | TF96-78 | 600 | 3 | 10 | 65-78 |  |  |  |  | 77 | 75
2897.05 |  | OLR | ABB Stotz-kontakt | TF96-87 | 600 | 3 | 10 | 75-87 |  |  |  |  | 77 | 75
2898 | D | [8 empty] | 600 | 3 | 25 | 51 | 40 | 4800 | 1,6,7 |  |  | E193298, Vol. 1, Sec. 2
|  | CB | ABB SACE | XT2HU3125JorM_ | 600 | 3 | 50 | 125
|  | MC | ABB France | AF96 | 600 | 3 | 10 | 77 | 75
2898.01 |  | OLR | ABB Stotz-kontakt | TF96-51 | 600 | 3 | 10 | 40-51
2898.02 |  | OLR | ABB Stotz-kontakt | TF96-60 | 600 | 3 | 10 | 48-60 |  |  |  |  | 60 | 50
2898.03 |  | OLR | ABB Stotz-kontakt | TF96-68 | 600 | 3 | 10 | 57-68 |  |  |  |  | 68 | 60
2898.04 |  | OLR | ABB Stotz-kontakt | TF96-78 | 600 | 3 | 10 | 65-78 |  |  |  |  | 77 | 75
2898.05 |  | OLR | ABB Stotz-kontakt | TF96-87 | 600 | 3 | 10 | 75-87 |  |  |  |  | 77 | 75
2899 | D | [8 empty] | 600 | 3 | 18 | 51 | 40 | 4800 | 1,6,7 |  |  | E193298, Vol. 1, Sec. 2
|  | CB | ABB SACE | XT4NU3250EKIP_ | 600 | 3 | 18 | 250
|  | MC | ABB France | AF96 | 600 | 3 | 10 | 77 | 75
2899.01 |  | OLR | ABB Stotz-kontakt | TF96-51 | 600 | 3 | 10 | 40-51
2899.02 |  | OLR | ABB Stotz-kontakt | TF96-60 | 600 | 3 | 10 | 48-60 |  |  |  |  | 60 | 50
2899.03 |  | OLR | ABB Stotz-kontakt | TF96-68 | 600 | 3 | 10 | 57-68 |  |  |  |  | 68 | 60
2899.04 |  | OLR | ABB Stotz-kontakt | TF96-78 | 600 | 3 | 10 | 65-78 |  |  |  |  | 77 | 75
2899.05 |  | OLR | ABB Stotz-kontakt | TF96-87 | 600 | 3 | 10 | 75-87 |  |  |  |  | 77 | 75
2900 | D | [8 empty] | 600 | 3 | 22 | 51 | 40 | 4800 | 1,6,7 |  |  | E193298, Vol. 1, Sec. 2
|  | CB | ABB SACE | XT4SU3250EKIP_ | 600 | 3 | 22 | 250
|  | MC | ABB France | AF96 | 600 | 3 | 10 | 77 | 75
2900.01 |  | OLR | ABB Stotz-kontakt | TF96-51 | 600 | 3 | 10 | 40-51
2900.02 |  | OLR | ABB Stotz-kontakt | TF96-60 | 600 | 3 | 10 | 48-60 |  |  |  |  | 60 | 50
2900.03 |  | OLR | ABB Stotz-kontakt | TF96-68 | 600 | 3 | 10 | 57-68 |  |  |  |  | 68 | 60
2900.04 |  | OLR | ABB Stotz-kontakt | TF96-78 | 600 | 3 | 10 | 65-78 |  |  |  |  | 77 | 75
2900.05 |  | OLR | ABB Stotz-kontakt | TF96-87 | 600 | 3 | 10 | 75-87 |  |  |  |  | 77 | 75
2901 | D | [8 empty] | 600 | 3 | 25 | 51 | 40 | 4800 | 1,6,7 |  |  | E193298, Vol. 1, Sec. 2
|  | CB | ABB SACE | XT4HU3250EKIP_ | 600 | 3 | 25 | 250
|  | MC | ABB France | AF96 | 600 | 3 | 10 | 77 | 75
2901.01 |  | OLR | ABB Stotz-kontakt | TF96-51 | 600 | 3 | 10 | 40-51
2901.02 |  | OLR | ABB Stotz-kontakt | TF96-60 | 600 | 3 | 10 | 48-60 |  |  |  |  | 60 | 50
2901.03 |  | OLR | ABB Stotz-kontakt | TF96-68 | 600 | 3 | 10 | 57-68 |  |  |  |  | 68 | 60
2901.04 |  | OLR | ABB Stotz-kontakt | TF96-78 | 600 | 3 | 10 | 65-78 |  |  |  |  | 77 | 75
2901.05 |  | OLR | ABB Stotz-kontakt | TF96-87 | 600 | 3 | 10 | 75-87 |  |  |  |  | 77 | 75
2902 | D | [8 empty] | 600 | 3 | 50 | 51 | 40 | 4800 | 1,6,7 |  |  | E193298, Vol. 1, Sec. 2
|  | CB | ABB SACE | XT4LU3250EKIP_ | 600 | 3 | 50 | 250
|  | MC | ABB France | AF96 | 600 | 3 | 10 | 77 | 75
2902.01 |  | OLR | ABB Stotz-kontakt | TF96-51 | 600 | 3 | 10 | 40-51
2902.02 |  | OLR | ABB Stotz-kontakt | TF96-60 | 600 | 3 | 10 | 48-60 |  |  |  |  | 60 | 50
2902.03 |  | OLR | ABB Stotz-kontakt | TF96-68 | 600 | 3 | 10 | 57-68 |  |  |  |  | 68 | 60
2902.04 |  | OLR | ABB Stotz-kontakt | TF96-78 | 600 | 3 | 10 | 65-78 |  |  |  |  | 77 | 75
2902.05 |  | OLR | ABB Stotz-kontakt | TF96-87 | 600 | 3 | 10 | 75-87 |  |  |  |  | 77 | 75
2903 | D | [8 empty] | 600 | 3 | 65 | 51 | 40 | 4800 | 1,6,7 |  |  | E193298, Vol. 1, Sec. 2
|  | CB | ABB SACE | XT4VU3250EKIP_ | 600 | 3 | 65 | 250
|  | MC | ABB France | AF96 | 600 | 3 | 10 | 77 | 75
2903.01 |  | OLR | ABB Stotz-kontakt | TF96-51 | 600 | 3 | 10 | 40-51
2903.02 |  | OLR | ABB Stotz-kontakt | TF96-60 | 600 | 3 | 10 | 48-60 |  |  |  |  | 60 | 50
2903.03 |  | OLR | ABB Stotz-kontakt | TF96-68 | 600 | 3 | 10 | 57-68 |  |  |  |  | 68 | 60
2903.04 |  | OLR | ABB Stotz-kontakt | TF96-78 | 600 | 3 | 10 | 65-78 |  |  |  |  | 77 | 75
2903.05 |  | OLR | ABB Stotz-kontakt | TF96-87 | 600 | 3 | 10 | 75-87 |  |  |  |  | 77 | 75
2904 | D | [8 empty] | 600 | 3 | 100 | 51 | 40 | 4800 | 1,6,7 |  |  | E193298, Vol. 1, Sec. 2
|  | CB | ABB SACE | XT4HU3150JorM_ | 600 | 3 | 100 | 150
|  | MC | ABB France | AF96 | 600 | 3 | 10 | 77 | 75
2904.01 |  | OLR | ABB Stotz-kontakt | TF96-51 | 600 | 3 | 10 | 40-51
2904.02 |  | OLR | ABB Stotz-kontakt | TF96-60 | 600 | 3 | 10 | 48-60 |  |  |  |  | 60 | 50
2904.03 |  | OLR | ABB Stotz-kontakt | TF96-68 | 600 | 3 | 10 | 57-68 |  |  |  |  | 68 | 60
2904.04 |  | OLR | ABB Stotz-kontakt | TF96-78 | 600 | 3 | 10 | 65-78 |  |  |  |  | 77 | 75
2904.05 |  | OLR | ABB Stotz-kontakt | TF96-87 | 600 | 3 | 10 | 75-87 |  |  |  |  | 77 | 75
2905 | D | [8 empty] | 600 | 3 | 18 | 51 | 40 | 4800 | 1,6,7 |  |  | E193298, Vol. 1, Sec. 2
|  | CB | ABB SACE | T4N250E5W | 600 | 3 | 18 | 250
|  | MC | ABB France | AF96 | 600 | 3 | 10 | 77 | 75
2905.01 |  | OLR | ABB Stotz-kontakt | TF96-51 | 600 | 3 | 10 | 40-96A
2905.02 |  | OLR | ABB Stotz-kontakt | TF96-60 | 600 | 3 | 10 | 48-60 |  |  |  |  | 60 | 50
2905.03 |  | OLR | ABB Stotz-kontakt | TF96-68 | 600 | 3 | 10 | 57-68 |  |  |  |  | 68 | 60
2905.04 |  | OLR | ABB Stotz-kontakt | TF96-78 | 600 | 3 | 10 | 65-78 |  |  |  |  | 77 | 75
2905.05 |  | OLR | ABB Stotz-kontakt | TF96-87 | 600 | 3 | 10 | 75-87 |  |  |  |  | 77 | 75
2906 | D | [8 empty] | 600 | 3 | 25 | 51 | 40 | 4800 | 1,6,7 |  |  | E193298, Vol. 1, Sec. 2
|  | CB | ABB SACE | T4S250E5W | 600 | 3 | 25 | 250
|  | MC | ABB France | AF96 | 600 | 3 | 10 | 77 | 75
2906.01 |  | OLR | ABB Stotz-kontakt | TF96-51 | 600 | 3 | 10 | 40-96A
2906.02 |  | OLR | ABB Stotz-kontakt | TF96-60 | 600 | 3 | 10 | 48-60 |  |  |  |  | 60 | 50
2906.03 |  | OLR | ABB Stotz-kontakt | TF96-68 | 600 | 3 | 10 | 57-68 |  |  |  |  | 68 | 60
2906.04 |  | OLR | ABB Stotz-kontakt | TF96-78 | 600 | 3 | 10 | 65-78 |  |  |  |  | 77 | 75
2906.05 |  | OLR | ABB Stotz-kontakt | TF96-87 | 600 | 3 | 10 | 75-87 |  |  |  |  | 77 | 75
2907 | D | [8 empty] | 600 | 3 | 35 | 51 | 40 | 4800 | 1,6,7 |  |  | E193298, Vol. 1, Sec. 2
|  | CB | ABB SACE | T4H250E5W | 600 | 3 | 35 | 250
|  | MC | ABB France | AF96 | 600 | 3 | 10 | 77 | 75
2907.01 |  | OLR | ABB Stotz-kontakt | TF96-51 | 600 | 3 | 10 | 40-96A
2907.02 |  | OLR | ABB Stotz-kontakt | TF96-60 | 600 | 3 | 10 | 48-60 |  |  |  |  | 60 | 50
2907.03 |  | OLR | ABB Stotz-kontakt | TF96-68 | 600 | 3 | 10 | 57-68 |  |  |  |  | 68 | 60
2907.04 |  | OLR | ABB Stotz-kontakt | TF96-78 | 600 | 3 | 10 | 65-78 |  |  |  |  | 77 | 75
2907.05 |  | OLR | ABB Stotz-kontakt | TF96-87 | 600 | 3 | 10 | 75-87 |  |  |  |  | 77 | 75
2908 | D | [8 empty] | 600 | 3 | 65 | 51 | 40 | 4800 | 1,6,7 |  |  | E193298, Vol. 1, Sec. 2
|  | CB | ABB SACE | T4L250E5W | 600 | 3 | 65 | 250
|  | MC | ABB France | AF96 | 600 | 3 | 10 | 77 | 75
2908.01 |  | OLR | ABB Stotz-kontakt | TF96-51 | 600 | 3 | 10 | 40-96A
2908.02 |  | OLR | ABB Stotz-kontakt | TF96-60 | 600 | 3 | 10 | 48-60 |  |  |  |  | 60 | 50
2908.03 |  | OLR | ABB Stotz-kontakt | TF96-68 | 600 | 3 | 10 | 57-68 |  |  |  |  | 68 | 60
2908.04 |  | OLR | ABB Stotz-kontakt | TF96-78 | 600 | 3 | 10 | 65-78 |  |  |  |  | 77 | 75
2908.05 |  | OLR | ABB Stotz-kontakt | TF96-87 | 600 | 3 | 10 | 75-87 |  |  |  |  | 77 | 75
2909 | D | [8 empty] | 600 | 3 | 18 | 51 | 40 | 4800 | 1,6,7 |  |  | E193298, Vol. 1, Sec. 2
|  | CB | ABB SACE | T5N400E5W | 600 | 3 | 18 | 400
|  | MC | ABB France | AF96 | 600 | 3 | 10 | 77 | 75
2909.01 |  | OLR | ABB Stotz-kontakt | TF96-51 | 600 | 3 | 10 | 40-96A
2909.02 |  | OLR | ABB Stotz-kontakt | TF96-60 | 600 | 3 | 10 | 48-60 |  |  |  |  | 60 | 50
2909.03 |  | OLR | ABB Stotz-kontakt | TF96-68 | 600 | 3 | 10 | 57-68 |  |  |  |  | 68 | 60
2909.04 |  | OLR | ABB Stotz-kontakt | TF96-78 | 600 | 3 | 10 | 65-78 |  |  |  |  | 77 | 75
2909.05 |  | OLR | ABB Stotz-kontakt | TF96-87 | 600 | 3 | 10 | 75-87 |  |  |  |  | 77 | 75
2910 | D | [8 empty] | 600 | 3 | 25 | 51 | 40 | 4800 | 1,6,7 |  |  | E193298, Vol. 1, Sec. 2
|  | CB | ABB SACE | T5S400E5W | 600 | 3 | 25 | 400
|  | MC | ABB France | AF96 | 600 | 3 | 10 | 77 | 75
2910.01 |  | OLR | ABB Stotz-kontakt | TF96-51 | 600 | 3 | 10 | 40-96A
2910.02 |  | OLR | ABB Stotz-kontakt | TF96-60 | 600 | 3 | 10 | 48-60 |  |  |  |  | 60 | 50
2910.03 |  | OLR | ABB Stotz-kontakt | TF96-68 | 600 | 3 | 10 | 57-68 |  |  |  |  | 68 | 60
2910.04 |  | OLR | ABB Stotz-kontakt | T5S400E5W | 600 | 3 | 10 | 65-78 |  |  |  |  | 77 | 75
2910.05 |  | OLR | ABB Stotz-kontakt | TF96-87 | 600 | 3 | 10 | 75-87 |  |  |  |  | 77 | 75
2911 | D | [8 empty] | 600 | 3 | 35 | 51 | 40 | 4800 | 1,6,7 |  |  | E193298, Vol. 1, Sec. 2
|  | CB | ABB SACE | T5H400E5W | 600 | 3 | 35 | 400
|  | MC | ABB France | AF96 | 600 | 3 | 10 | 77 | 75
2911.01 |  | OLR | ABB Stotz-kontakt | TF96-51 | 600 | 3 | 10 | 40-96A
2911.02 |  | OLR | ABB Stotz-kontakt | TF96-60 | 600 | 3 | 10 | 48-60 |  |  |  |  | 60 | 50
2911.03 |  | OLR | ABB Stotz-kontakt | TF96-68 | 600 | 3 | 10 | 57-68 |  |  |  |  | 68 | 60
2911.04 |  | OLR | ABB Stotz-kontakt | TF96-78 | 600 | 3 | 10 | 65-78 |  |  |  |  | 77 | 75
2911.05 |  | OLR | ABB Stotz-kontakt | TF96-87 | 600 | 3 | 10 | 75-87 |  |  |  |  | 77 | 75
2912 | D | [8 empty] | 600 | 3 | 65 | 51 | 40 | 4800 | 1,6,7 |  |  | E193298, Vol. 1, Sec. 2
|  | CB | ABB SACE | T5L400E5W | 600 | 3 | 65 | 400
|  | MC | ABB France | AF96 | 600 | 3 | 10 | 77 | 75
2912.01 |  | OLR | ABB Stotz-kontakt | TF96-51 | 600 | 3 | 10 | 40-96A
2912.02 |  | OLR | ABB Stotz-kontakt | TF96-60 | 600 | 3 | 10 | 48-60 |  |  |  |  | 60 | 50
2912.03 |  | OLR | ABB Stotz-kontakt | TF96-68 | 600 | 3 | 10 | 57-68 |  |  |  |  | 68 | 60
2912.04 |  | OLR | ABB Stotz-kontakt | TF96-78 | 600 | 3 | 10 | 65-78 |  |  |  |  | 77 | 75
2912.05 |  | OLR | ABB Stotz-kontakt | TF96-87 | 600 | 3 | 10 | 75-87 |  |  |  |  | 77 | 75
2913 | D | [8 empty] | 600 | 3 | 18 | 90 | 75 | 9000 | 1,6,7 |  |  | E193298, Vol. 1, Sec. 2
|  | CB | ABB SACE | XT4NU3250EKIP_ | 600 | 3 | 18 | 250
|  | MC | ABB France | AF116 | 600 | 3 | 10 | 99 | 100
2913.01 |  | OLR | ABB Stotz-kontakt | TF140DU-90 | 600 | 3 | 10 | 66-90
2913.02 |  | OLR | ABB Stotz-kontakt | TF140DU-110 | 600 | 3 | 10 | 80-110 |  |  |  |  | 99 | 100
2913.03 |  | OLR | ABB Stotz-kontakt | E146-150 | 600 | 3 | 10 | 54-150 |  |  |  |  | 99 | 100
2914 | D | [8 empty] | 600 | 3 | 22 | 90 | 75 | 9000 | 1,6,7 |  |  | E193298, Vol. 1, Sec. 2
|  | CB | ABB SACE | XT4SU3250EKIP_ | 600 | 3 | 22 | 250
|  | MC | ABB France | AF116 | 600 | 3 | 10 | 99 | 100
2914.01 |  | OLR | ABB Stotz-kontakt | TF140DU-90 | 600 | 3 | 10 | 66-90
2914.02 |  | OLR | ABB Stotz-kontakt | TF140DU-110 | 600 | 3 | 10 | 80-110 |  |  |  |  | 99 | 100
2914.03 |  | OLR | ABB Stotz-kontakt | E146-150 | 600 | 3 | 10 | 54-150 |  |  |  |  | 99 | 100
2915 | D | [8 empty] | 600 | 3 | 25 | 90 | 75 | 9000 | 1,6,7 |  |  | E193298, Vol. 1, Sec. 2
|  | CB | ABB SACE | XT4HU3250EKIP_ | 600 | 3 | 25 | 400
|  | MC | ABB France | AF116 | 600 | 3 | 10 | 99 | 100
2915.01 |  | OLR | ABB Stotz-kontakt | TF140DU-90 | 600 | 3 | 10 | 66-90
2915.02 |  | OLR | ABB Stotz-kontakt | TF140DU-110 | 600 | 3 | 10 | 80-110 |  |  |  |  | 99 | 100
2915.03 |  | OLR | ABB Stotz-kontakt | E146-150 | 600 | 3 | 10 | 54-150 |  |  |  |  | 99 | 100
2916 | D | [8 empty] | 600 | 3 | 50 | 90 | 75 | 9000 | 1,6,7 |  |  | E193298, Vol. 1, Sec. 2
|  | CB | ABB SACE | XT4LU3250EKIP_ | 600 | 3 | 50 | 400
|  | MC | ABB France | AF116 | 600 | 3 | 10 | 99 | 100
2916.01 |  | OLR | ABB Stotz-kontakt | TF140DU-90 | 600 | 3 | 10 | 66-90
2916.02 |  | OLR | ABB Stotz-kontakt | TF140DU-110 | 600 | 3 | 10 | 80-110 |  |  |  |  | 99 | 100
2916.03 |  | OLR | ABB Stotz-kontakt | E146-150 | 600 | 3 | 10 | 54-150 |  |  |  |  | 99 | 100
2917 | D | [8 empty] | 600 | 3 | 65 | 90 | 75 | 9000 | 1,6,7 |  |  | E193298, Vol. 1, Sec. 2
|  | CB | ABB SACE | XT4VU3250EKIP_ | 600 | 3 | 65 | 400
|  | MC | ABB France | AF116 | 600 | 3 | 10 | 99 | 100
2917.01 |  | OLR | ABB Stotz-kontakt | TF140DU-90 | 600 | 3 | 10 | 66-90
2917.02 |  | OLR | ABB Stotz-kontakt | TF140DU-110 | 600 | 3 | 10 | 80-110 |  |  |  |  | 99 | 100
2917.03 |  | OLR | ABB Stotz-kontakt | E146-150 | 600 | 3 | 10 | 54-150 |  |  |  |  | 99 | 100
2918 | D | [8 empty] | 600 | 3 | 25 | 90 | 75 | 9000 | 1,6,7 |  |  | E193298, Vol. 1, Sec. 2
|  | CB | ABB SACE | XT4HU3150JorM_ | 600 | 3 | 100 | 150
|  | MC | ABB France | AF116 | 600 | 3 | 10 | 99 | 100
2918.01 |  | OLR | ABB Stotz-kontakt | TF140DU-90 | 600 | 3 | 10 | 66-90
2918.02 |  | OLR | ABB Stotz-kontakt | TF140DU-110 | 600 | 3 | 10 | 80-110 |  |  |  |  | 99 | 100
2919 | D | [8 empty] | 600 | 3 | 65 |  |  | 9000 | 1,6,7 |  |  | E193298, Vol. 1, Sec. 2
|  | CB | ABB SACE | XT4HU3150JorM_ | 600 | 3 | 100 | 150
|  | MC | ABB France | AF116 | 600 | 3 | 10 | 99 | 100
2919.01 |  | OLR | ABB Stotz-kontakt | EF146-150 | 600 | 3 | 10 | 54-150 |  |  |  |  | 99 | 100
2920 | D | [8 empty] | 600 | 3 | 18 | 90 | 75 | 9000 | 1,6,7 |  |  | E193298, Vol. 1, Sec. 2
|  | CB | ABB SACE | T4N250E5W | 600 | 3 | 18 | 250
|  | MC | ABB France | AF116 | 600 | 3 | 10 | 99 | 100
2920.01 |  | OLR | ABB Stotz-kontakt | TF140DU-90 | 600 | 3 | 10 | 66-90
2920.02 |  | OLR | ABB Stotz-kontakt | TF140DU-110 | 600 | 3 | 10 | 80-110 |  |  |  |  | 99 | 100
2920.03 |  | OLR | ABB Stotz-kontakt | EF146-150 | 600 | 3 | 10 | 54-150 |  |  |  |  | 99 | 100
2921 | D | [8 empty] | 600 | 3 | 25 | 90 | 75 | 9000 | 1,6,7 |  |  | E193298, Vol. 1, Sec. 2
|  | CB | ABB SACE | T4S250E5W | 600 | 3 | 25 | 250
|  | MC | ABB France | AF116 | 600 | 3 | 10 | 99 | 100
2921.01 |  | OLR | ABB Stotz-kontakt | TF140DU-90 | 600 | 3 | 10 | 66-90
2921.02 |  | OLR | ABB Stotz-kontakt | TF140DU-110 | 600 | 3 | 10 | 80-110 |  |  |  |  | 99 | 100
2921.03 |  | OLR | ABB Stotz-kontakt | EF146-150 | 600 | 3 | 10 | 54-150 |  |  |  |  | 99 | 100
2922 | D | [8 empty] | 600 | 3 | 35 | 90 | 75 | 9000 | 1,6,7 |  |  | E193298, Vol. 1, Sec. 2
|  | CB | ABB SACE | T4H250E5W | 600 | 3 | 35 | 400
|  | MC | ABB France | AF116 | 600 | 3 | 10 | 99 | 100
2922.01 |  | OLR | ABB Stotz-kontakt | TF140DU-90 | 600 | 3 | 10 | 66-90
2922.02 |  | OLR | ABB Stotz-kontakt | TF140DU-110 | 600 | 3 | 10 | 80-110 |  |  |  |  | 99 | 100
2922.03 |  | OLR | ABB Stotz-kontakt | EF146-150 | 600 | 3 | 10 | 54-150 |  |  |  |  | 99 | 100
2923 | D | [8 empty] | 600 | 3 | 65 | 90 | 75 | 9000 | 1,6,7 |  |  | E193298, Vol. 1, Sec. 2
|  | CB | ABB SACE | T4L250E5W | 600 | 3 | 65 | 400
|  | MC | ABB France | AF116 | 600 | 3 | 10 | 99 | 100
2923.01 |  | OLR | ABB Stotz-kontakt | TF140DU-90 | 600 | 3 | 10 | 66-90
2923.02 |  | OLR | ABB Stotz-kontakt | TF140DU-110 | 600 | 3 | 10 | 80-110 |  |  |  |  | 99 | 100
2923.03 |  | OLR | ABB Stotz-kontakt | EF146-150 | 600 | 3 | 10 | 54-150 |  |  |  |  | 99 | 100
2924 | D | [8 empty] | 600 | 3 | 18 | 90 | 75 | 9000 | 1,6,7 |  |  | E193298, Vol. 1, Sec. 2
|  | CB | ABB SACE | T5N400E5W | 600 | 3 | 18 | 400
|  | MC | ABB France | AF116 | 600 | 3 | 10 | 99 | 100
2924.01 |  | OLR | ABB Stotz-kontakt | TF140DU-90 | 600 | 3 | 10 | 66-90
2924.02 |  | OLR | ABB Stotz-kontakt | TF140DU-110 | 600 | 3 | 10 | 80-110 |  |  |  |  | 99 | 100
2925 | D | [8 empty] | 600 | 3 | 25 | 90 | 75 | 9000 | 1,6,7 |  |  | E193298, Vol. 1, Sec. 2
|  | CB | ABB SACE | T5S400E5W | 600 | 3 | 25 | 400
|  | MC | ABB France | AF116 | 600 | 3 | 10 | 99 | 100
2925.01 |  | OLR | ABB Stotz-kontakt | TF140DU-90 | 600 | 3 | 10 | 66-90
2925.02 |  | OLR | ABB Stotz-kontakt | TF140DU-110 | 600 | 3 | 10 | 80-110 |  |  |  |  | 99 | 100
2926 | D | [8 empty] | 600 | 3 | 35 | 90 | 75 | 9000 | 1,6,7 |  |  | E193298, Vol. 1, Sec. 2
|  | CB | ABB SACE | T5H400E5W | 600 | 3 | 35 | 400
|  | MC | ABB France | AF116 | 600 | 3 | 10 | 99 | 100
2926.01 |  | OLR | ABB Stotz-kontakt | TF140DU-90 | 600 | 3 | 10 | 66-90
2926.02 |  | OLR | ABB Stotz-kontakt | TF140DU-110 | 600 | 3 | 10 | 80-110 |  |  |  |  | 99 | 100
2927 | D | [8 empty] | 600 | 3 | 65 | 90 | 75 | 9000 | 1,6,7 |  |  | E193298, Vol. 1, Sec. 2
|  | CB | ABB SACE | T5L400E5W | 600 | 3 | 65 | 400
|  | MC | ABB France | AF116 | 600 | 3 | 10 | 99 | 100
2927.01 |  | OLR | ABB Stotz-kontakt | TF140DU-90 | 600 | 3 | 10 | 66-90
2927.02 |  | OLR | ABB Stotz-kontakt | TF140DU-110 | 600 | 3 | 10 | 80-110 |  |  |  |  | 99 | 100
2928 | D | [8 empty] | 600 | 3 | 18 | 90 | 75 | 9000 | 1,6,7 |  |  | E193298, Vol. 1, Sec. 2
|  | CB | ABB SACE | XT4NU3250EKIP_ | 600 | 3 | 18 | 250
|  | MC | ABB France | AF140 | 600 | 3 | 10 | 125 | 125
2928.01 |  | OLR | ABB Stotz-kontakt | TF140DU-90 | 600 | 3 | 10 | 66-90
2928.02 |  | OLR | ABB Stotz-kontakt | TF140DU-110 | 600 | 3 | 10 | 80-110 |  |  |  |  | 110 | 100
2928.03 |  | OLR | ABB Stotz-kontakt | TF140DU-135 | 600 | 3 | 10 | 100-135 |  |  |  |  | 125 | 125
2928.04 |  | OLR | ABB Stotz-kontakt | TF140DU-142 | 600 | 3 | 10 | 110-142 |  |  |  |  | 125 | 125
2928.05 |  | OLR | ABB Stotz-kontakt | EF146-150 | 600 | 3 | 10 | 54-150 |  |  |  |  | 125 | 125
2929 | D | [8 empty] | 600 | 3 | 22 | 90 | 75 | 9000 | 1,6,7 |  |  | E193298, Vol. 1, Sec. 2
|  | CB | ABB SACE | XT4SU3250EKIP_ | 600 | 3 | 22 | 250
|  | MC | ABB France | AF140 | 600 | 3 | 10 | 125 | 125
2929.01 |  | OLR | ABB Stotz-kontakt | TF140DU-90 | 600 | 3 | 10 | 66-90
2929.02 |  | OLR | ABB Stotz-kontakt | TF140DU-110 | 600 | 3 | 10 | 80-110 |  |  |  |  | 110 | 100
2929.03 |  | OLR | ABB Stotz-kontakt | TF140DU-135 | 600 | 3 | 10 | 100-135 |  |  |  |  | 125 | 125
2929.04 |  | OLR | ABB Stotz-kontakt | TF140DU-142 | 600 | 3 | 10 | 110-142 |  |  |  |  | 125 | 125
2929.05 |  | OLR | ABB Stotz-kontakt | EF146-150 | 600 | 3 | 10 | 54-150 |  |  |  |  | 125 | 125
2930 | D | [8 empty] | 600 | 3 | 25 | 90 | 75 | 9000 | 1,6,7 |  |  | E193298, Vol. 1, Sec. 2
|  | CB | ABB SACE | XT4HU3250EKIP_ | 600 | 3 | 25 | 250
|  | MC | ABB France | AF140 | 600 | 3 | 10 | 125 | 125
2930.01 |  | OLR | ABB Stotz-kontakt | TF140DU-90 | 600 | 3 | 10 | 66-90
2930.02 |  | OLR | ABB Stotz-kontakt | TF140DU-110 | 600 | 3 | 10 | 80-110 |  |  |  |  | 110 | 100
2930.03 |  | OLR | ABB Stotz-kontakt | TF140DU-135 | 600 | 3 | 10 | 100-135 |  |  |  |  | 125 | 125
2930.04 |  | OLR | ABB Stotz-kontakt | TF140DU-142 | 600 | 3 | 10 | 110-142 |  |  |  |  | 125 | 125
2930.05 |  | OLR | ABB Stotz-kontakt | EF146-150 | 600 | 3 | 10 | 54-150 |  |  |  |  | 125 | 125
2931 | D | [8 empty] | 600 | 3 | 50 | 90 | 75 | 9000 | 1,6,7 |  |  | E193298, Vol. 1, Sec. 2
|  | CB | ABB SACE | XT4LU3250EKIP_ | 600 | 3 | 50 | 250
|  | MC | ABB France | AF140 | 600 | 3 | 10 | 125 | 125
2931.01 |  | OLR | ABB Stotz-kontakt | TF140DU-90 | 600 | 3 | 10 | 66-90
2931.02 |  | OLR | ABB Stotz-kontakt | TF140DU-110 | 600 | 3 | 10 | 80-110 |  |  |  |  | 110 | 100
2931.03 |  | OLR | ABB Stotz-kontakt | TF140DU-135 | 600 | 3 | 10 | 100-135 |  |  |  |  | 125 | 125
2931.04 |  | OLR | ABB Stotz-kontakt | TF140DU-142 | 600 | 3 | 10 | 110-142 |  |  |  |  | 125 | 125
2931.05 |  | OLR | ABB Stotz-kontakt | EF146-150 | 600 | 3 | 10 | 54-150 |  |  |  |  | 125 | 125
2932 | D | [8 empty] | 600 | 3 | 65 | 90 | 75 | 9000 | 1,6,7 |  |  | E193298, Vol. 1, Sec. 2
|  | CB | ABB SACE | XT4VU3250EKIP_ | 600 | 3 | 65 | 250
|  | MC | ABB France | AF140 | 600 | 3 | 10 | 125 | 125
2932.01 |  | OLR | ABB Stotz-kontakt | TF140DU-90 | 600 | 3 | 10 | 66-90
2932.02 |  | OLR | ABB Stotz-kontakt | TF140DU-110 | 600 | 3 | 10 | 80-110 |  |  |  |  | 110 | 100
2932.03 |  | OLR | ABB Stotz-kontakt | TF140DU-135 | 600 | 3 | 10 | 100-135 |  |  |  |  | 125 | 125
2932.04 |  | OLR | ABB Stotz-kontakt | TF140DU-142 | 600 | 3 | 10 | 110-142 |  |  |  |  | 125 | 125
2932.05 |  | OLR | ABB Stotz-kontakt | EF146-150 | 600 | 3 | 10 | 54-150 |  |  |  |  | 125 | 125
2933 | D | [8 empty] | 600 | 3 | 25 | 90 | 75 | 9000 | 1,6,7 |  |  | E193298, Vol. 1, Sec. 2
|  | CB | ABB SACE | XT4HU3150JorM_ | 600 | 3 | 100 | 150
|  | MC | ABB France | AF140 | 600 | 3 | 10 | 125 | 125
2933.01 |  | OLR | ABB Stotz-kontakt | TF140DU-90 | 600 | 3 | 10 | 66-90
2933.02 |  | OLR | ABB Stotz-kontakt | TF140DU-110 | 600 | 3 | 10 | 80-110 |  |  |  |  | 110 | 100
2933.03 |  | OLR | ABB Stotz-kontakt | TF140DU-135 | 600 | 3 | 10 | 100-135 |  |  |  |  | 125 | 125
2933.04 |  | OLR | ABB Stotz-kontakt | TF140DU-142 | 600 | 3 | 10 | 110-142 |  |  |  |  | 125 | 125
2933.05 |  | OLR | ABB Stotz-kontakt | EF146-150 | 600 | 3 | 10 | 54-150 |  |  |  |  | 125 | 125
2934 | D | [8 empty] | 600 | 3 | 25 |  |  | 9000 | 1,6,7 |  |  | E193298, Vol. 1, Sec. 2
|  | CB | ABB SACE | XT4HU3150JorM_ | 600 | 3 | 100 | 150
|  | MC | ABB France | AF140 | 600 | 3 | 10 | 125 | 125
2934.01 |  | OLR | ABB Stotz-kontakt | EF146-150 | 600 | 3 | 10 | 54-150 |  |  |  |  | 125 | 125
2935 | D | [8 empty] | 600 | 3 | 18 | 90 | 75 | 9000 | 1,6,7 |  |  | E193298, Vol. 1, Sec. 2
|  | CB | ABB SACE | T4N250E5W | 600 | 3 | 18 | 250
|  | MC | ABB France | AF140 | 600 | 3 | 10 | 125 | 125
2935.01 |  | OLR | ABB Stotz-kontakt | TF140DU-90 | 600 | 3 | 10 | 66-90
2935.02 |  | OLR | ABB Stotz-kontakt | TF140DU-110 | 600 | 3 | 10 | 80-110 |  |  |  |  | 110 | 100
2935.03 |  | OLR | ABB Stotz-kontakt | TF140DU-135 | 600 | 3 | 10 | 100-135 |  |  |  |  | 125 | 125
2935.04 |  | OLR | ABB Stotz-kontakt | TF140DU-142 | 600 | 3 | 10 | 110-142 |  |  |  |  | 125 | 125
2935.05 |  | OLR | ABB Stotz-kontakt | EF146-150 | 600 | 3 | 10 | 54-150 |  |  |  |  | 125 | 125
2936 | D | [8 empty] | 600 | 3 | 22 | 90 | 75 | 9000 | 1,6,7 |  |  | E193298, Vol. 1, Sec. 2
|  | CB | ABB SACE | T4S250E5W | 600 | 3 | 22 | 250
|  | MC | ABB France | AF140 | 600 | 3 | 10 | 125 | 125
2936.01 |  | OLR | ABB Stotz-kontakt | TF140DU-90 | 600 | 3 | 10 | 66-90
2936.02 |  | OLR | ABB Stotz-kontakt | TF140DU-110 | 600 | 3 | 10 | 80-110 |  |  |  |  | 110 | 100
2936.03 |  | OLR | ABB Stotz-kontakt | TF140DU-135 | 600 | 3 | 10 | 100-135 |  |  |  |  | 125 | 125
2936.04 |  | OLR | ABB Stotz-kontakt | TF140DU-142 | 600 | 3 | 10 | 110-142 |  |  |  |  | 125 | 125
2936.05 |  | OLR | ABB Stotz-kontakt | EF146-150 | 600 | 3 | 10 | 54-150 |  |  |  |  | 125 | 125
2937 | D | [8 empty] | 600 | 3 | 35 | 90 | 75 | 9000 | 1,6,7 |  |  | E193298, Vol. 1, Sec. 2
|  | CB | ABB SACE | T4H250E5W | 600 | 3 | 35 | 250
|  | MC | ABB France | AF140 | 600 | 3 | 10 | 125 | 125
2937.01 |  | OLR | ABB Stotz-kontakt | TF140DU-90 | 600 | 3 | 10 | 66-90
2937.02 |  | OLR | ABB Stotz-kontakt | TF140DU-110 | 600 | 3 | 10 | 80-110 |  |  |  |  | 110 | 100
2937.03 |  | OLR | ABB Stotz-kontakt | TF140DU-135 | 600 | 3 | 10 | 100-135 |  |  |  |  | 125 | 125
2937.04 |  | OLR | ABB Stotz-kontakt | TF140DU-142 | 600 | 3 | 10 | 110-142 |  |  |  |  | 125 | 125
2937.05 |  | OLR | ABB Stotz-kontakt | EF146-150 | 600 | 3 | 10 | 54-150 |  |  |  |  | 125 | 125
2938 | D | [8 empty] | 600 | 3 | 65 | 90 | 75 | 9000 | 1,6,7 |  |  | E193298, Vol. 1, Sec. 2
|  | CB | ABB SACE | T4L250E5W | 600 | 3 | 65 | 250
|  | MC | ABB France | AF140 | 600 | 3 | 10 | 125 | 125
2938.01 |  | OLR | ABB Stotz-kontakt | TF140DU-90 | 600 | 3 | 10 | 66-90
2938.02 |  | OLR | ABB Stotz-kontakt | TF140DU-110 | 600 | 3 | 10 | 80-110 |  |  |  |  | 110 | 100
2938.03 |  | OLR | ABB Stotz-kontakt | TF140DU-135 | 600 | 3 | 10 | 100-135 |  |  |  |  | 125 | 125
2938.04 |  | OLR | ABB Stotz-kontakt | TF140DU-142 | 600 | 3 | 10 | 110-142 |  |  |  |  | 125 | 125
2938.05 |  | OLR | ABB Stotz-kontakt | EF146-150 | 600 | 3 | 10 | 54-150 |  |  |  |  | 125 | 125
2939 | D | [8 empty] | 600 | 3 | 18 | 90 | 75 | 9000 | 1,6,7 |  |  | E193298, Vol. 1, Sec. 2
|  | CB | ABB SACE | T5N400E5W | 600 | 3 | 18 | 400
|  | MC | ABB France | AF140 | 600 | 3 | 10 | 125 | 125
2939.01 |  | OLR | ABB Stotz-kontakt | TF140DU-90 | 600 | 3 | 10 | 66-90
2939.02 |  | OLR | ABB Stotz-kontakt | TF140DU-110 | 600 | 3 | 10 | 80-110 |  |  |  |  | 110 | 100
2939.03 |  | OLR | ABB Stotz-kontakt | TF140DU-135 | 600 | 3 | 10 | 100-135 |  |  |  |  | 125 | 125
2939.04 |  | OLR | ABB Stotz-kontakt | TF140DU-142 | 600 | 3 | 10 | 110-142 |  |  |  |  | 125 | 125
2940 | D | [8 empty] | 600 | 3 | 25 | 90 | 75 | 9000 | 1,6,7 |  |  | E193298, Vol. 1, Sec. 2
|  | CB | ABB SACE | T5S400E5W | 600 | 3 | 25 | 400
|  | MC | ABB France | AF140 | 600 | 3 | 10 | 125 | 125
2940.01 |  | OLR | ABB Stotz-kontakt | TF140DU-90 | 600 | 3 | 10 | 66-90
2940.02 |  | OLR | ABB Stotz-kontakt | TF140DU-110 | 600 | 3 | 10 | 80-110 |  |  |  |  | 110 | 100
2940.03 |  | OLR | ABB Stotz-kontakt | TF140DU-135 | 600 | 3 | 10 | 100-135 |  |  |  |  | 125 | 125
2940.04 |  | OLR | ABB Stotz-kontakt | TF140DU-142 | 600 | 3 | 10 | 110-142 |  |  |  |  | 125 | 125
2941 | D | [8 empty] | 600 | 3 | 35 | 90 | 75 | 9000 | 1,6,7 |  |  | E193298, Vol. 1, Sec. 2
|  | CB | ABB SACE | T5H400E5W | 600 | 3 | 35 | 400
|  | MC | ABB France | AF140 | 600 | 3 | 10 | 125 | 125
2941.01 |  | OLR | ABB Stotz-kontakt | TF140DU-90 | 600 | 3 | 10 | 66-90
2941.02 |  | OLR | ABB Stotz-kontakt | TF140DU-110 | 600 | 3 | 10 | 80-110 |  |  |  |  | 110 | 100
2941.03 |  | OLR | ABB Stotz-kontakt | TF140DU-135 | 600 | 3 | 10 | 100-135 |  |  |  |  | 125 | 125
2941.04 |  | OLR | ABB Stotz-kontakt | TF140DU-142 | 600 | 3 | 10 | 110-142 |  |  |  |  | 125 | 125
2942 | D | [8 empty] | 600 | 3 | 65 | 90 | 75 | 9000 | 1,6,7 |  |  | E193298, Vol. 1, Sec. 2
|  | CB | ABB SACE | T5L400E5W | 600 | 3 | 65 | 400
|  | MC | ABB France | AF140 | 600 | 3 | 10 | 125 | 125
2942.01 |  | OLR | ABB Stotz-kontakt | TF140DU-90 | 600 | 3 | 10 | 66-90
2942.02 |  | OLR | ABB Stotz-kontakt | TF140DU-110 | 600 | 3 | 10 | 80-110 |  |  |  |  | 110 | 100
2942.03 |  | OLR | ABB Stotz-kontakt | TF140DU-135 | 600 | 3 | 10 | 100-135 |  |  |  |  | 125 | 125
2942.04 |  | OLR | ABB Stotz-kontakt | TF140DU-142 | 600 | 3 | 10 | 110-142 |  |  |  |  | 125 | 125
2943 | D | [8 empty] | 600 | 3 | 18 | 90 | 75 | 9000 | 1,6,7 |  |  | E193298, Vol. 1, Sec. 2
|  | CB | ABB SACE | XT4NU3250EKIP_ | 600 | 3 | 18 | 250
|  | MC | ABB France | AF140N4 | 600 | 3 | 10 | 99 | 100
2943.01 |  | OLR | ABB Stotz-kontakt | TF140DU-90 | 600 | 3 | 10 | 66-90
2943.02 |  | OLR | ABB Stotz-kontakt | TF140DU-110 | 600 | 3 | 10 | 80-110 |  |  |  |  | 99 | 100
2943.03 |  | OLR | ABB Stotz-kontakt | E146-150 | 600 | 3 | 10 | 54-150 |  |  |  |  | 99 | 100
2944 | D | [8 empty] | 600 | 3 | 22 | 90 | 75 | 9000 | 1,6,7 |  |  | E193298, Vol. 1, Sec. 2
|  | CB | ABB SACE | XT4SU3250EKIP_ | 600 | 3 | 22 | 250
|  | MC | ABB France | AF140N4 | 600 | 3 | 10 | 99 | 100
2944.01 |  | OLR | ABB Stotz-kontakt | TF140DU-90 | 600 | 3 | 10 | 66-90
2944.02 |  | OLR | ABB Stotz-kontakt | TF140DU-110 | 600 | 3 | 10 | 80-110 |  |  |  |  | 99 | 100
2944.03 |  | OLR | ABB Stotz-kontakt | E146-150 | 600 | 3 | 10 | 54-150 |  |  |  |  | 99 | 100
2945 | D | [8 empty] | 600 | 3 | 25 | 90 | 75 | 9000 | 1,6,7 |  |  | E193298, Vol. 1, Sec. 2
|  | CB | ABB SACE | XT4HU3250EKIP_ | 600 | 3 | 25 | 250
|  | MC | ABB France | AF140N4 | 600 | 3 | 10 | 99 | 100
2945.01 |  | OLR | ABB Stotz-kontakt | TF140DU-90 | 600 | 3 | 10 | 66-90
2945.02 |  | OLR | ABB Stotz-kontakt | TF140DU-110 | 600 | 3 | 10 | 80-110 |  |  |  |  | 99 | 100
2945.03 |  | OLR | ABB Stotz-kontakt | E146-150 | 600 | 3 | 10 | 54-150 |  |  |  |  | 99 | 100
2946 | D | [8 empty] | 600 | 3 | 50 | 90 | 75 | 9000 | 1,6,7 |  |  | E193298, Vol. 1, Sec. 2
|  | CB | ABB SACE | XT4LU3250EKIP_ | 600 | 3 | 50 | 250
|  | MC | ABB France | AF140N4 | 600 | 3 | 10 | 99 | 100
2946.01 |  | OLR | ABB Stotz-kontakt | TF140DU-90 | 600 | 3 | 10 | 66-90
2946.02 |  | OLR | ABB Stotz-kontakt | TF140DU-110 | 600 | 3 | 10 | 80-110 |  |  |  |  | 99 | 100
2946.03 |  | OLR | ABB Stotz-kontakt | E146-150 | 600 | 3 | 10 | 54-150 |  |  |  |  | 99 | 100
2947 | D | [8 empty] | 600 | 3 | 65 | 90 | 75 | 9000 | 1,6,7 |  |  | E193298, Vol. 1, Sec. 2
|  | CB | ABB SACE | XT4VU3250EKIP_ | 600 | 3 | 65 | 250
|  | MC | ABB France | AF140N4 | 600 | 3 | 10 | 99 | 100
2947.01 |  | OLR | ABB Stotz-kontakt | TF140DU-90 | 600 | 3 | 10 | 66-90
2947.02 |  | OLR | ABB Stotz-kontakt | TF140DU-110 | 600 | 3 | 10 | 80-110 |  |  |  |  | 99 | 100
2947.03 |  | OLR | ABB Stotz-kontakt | E146-150 | 600 | 3 | 10 | 54-150 |  |  |  |  | 99 | 100
2948 | D | [8 empty] | 600 | 3 | 100 | 90 | 75 | 9000 | 1,6,7 |  |  | E193298, Vol. 1, Sec. 2
|  | CB | ABB SACE | XT4HU3150JorM_ | 600 | 3 | 100 | 150
|  | MC | ABB France | AF140N4 | 600 | 3 | 10 | 99 | 100
2948.01 |  | OLR | ABB Stotz-kontakt | TF140DU-90 | 600 | 3 | 10 | 66-90
2948.02 |  | OLR | ABB Stotz-kontakt | TF140DU-110 | 600 | 3 | 10 | 80-110 |  |  |  |  | 99 | 100
2949 | D | [8 empty] | 600 | 3 | 65 |  |  | 9000 | 1,6,7 |  |  | E193298, Vol. 1, Sec. 2
|  | CB | ABB SACE | XT4HU3150JorM_ | 600 | 3 | 100 | 150
|  | MC | ABB France | AF140N4 | 600 | 3 | 10 | 99 | 100
2949.01 |  | OLR | ABB Stotz-kontakt | EF146-150 | 600 | 3 | 10 | 54-150 |  |  |  |  | 99 | 100
2950 | D | [8 empty] | 600 | 3 | 18 | 90 | 75 | 9000 | 1,6,7 |  |  | E193298, Vol. 1, Sec. 2
|  | CB | ABB SACE | T4N250E5W | 600 | 3 | 18 | 250
|  | MC | ABB France | AF140N4 | 600 | 3 | 10 | 99 | 100
2950.01 |  | OLR | ABB Stotz-kontakt | TF140DU-90 | 600 | 3 | 10 | 66-90
2950.02 |  | OLR | ABB Stotz-kontakt | TF140DU-110 | 600 | 3 | 10 | 80-110 |  |  |  |  | 99 | 100
2950.03 |  | OLR | ABB Stotz-kontakt | E146-150 | 600 | 3 | 10 | 54-150 |  |  |  |  | 99 | 100
2951 | D | [8 empty] | 600 | 3 | 25 | 90 | 75 | 9000 | 1,6,7 |  |  | E193298, Vol. 1, Sec. 2
|  | CB | ABB SACE | T4S250E5W | 600 | 3 | 25 | 250
|  | MC | ABB France | AF140N4 | 600 | 3 | 10 | 99 | 100
2951.01 |  | OLR | ABB Stotz-kontakt | TF140DU-90 | 600 | 3 | 10 | 66-90
2951.02 |  | OLR | ABB Stotz-kontakt | TF140DU-110 | 600 | 3 | 10 | 80-110 |  |  |  |  | 99 | 100
2951.03 |  | OLR | ABB Stotz-kontakt | E146-150 | 600 | 3 | 10 | 54-150 |  |  |  |  | 99 | 100
2952 | D | [8 empty] | 600 | 3 | 35 | 90 | 75 | 9000 | 1,6,7 |  |  | E193298, Vol. 1, Sec. 2
|  | CB | ABB SACE | T4H250E5W | 600 | 3 | 35 | 250
|  | MC | ABB France | AF140N4 | 600 | 3 | 10 | 99 | 100
2952.01 |  | OLR | ABB Stotz-kontakt | TF140DU-90 | 600 | 3 | 10 | 66-90
2952.02 |  | OLR | ABB Stotz-kontakt | TF140DU-110 | 600 | 3 | 10 | 80-110 |  |  |  |  | 99 | 100
2952.03 |  | OLR | ABB Stotz-kontakt | E146-150 | 600 | 3 | 10 | 54-150 |  |  |  |  | 99 | 100
2953 | D | [8 empty] | 600 | 3 | 65 | 90 | 75 | 9000 | 1,6,7 |  |  | E193298, Vol. 1, Sec. 2
|  | CB | ABB SACE | T4L250E5W | 600 | 3 | 65 | 250
|  | MC | ABB France | AF140N4 | 600 | 3 | 10 | 99 | 100
2953.01 |  | OLR | ABB Stotz-kontakt | TF140DU-90 | 600 | 3 | 10 | 66-90
2953.02 |  | OLR | ABB Stotz-kontakt | TF140DU-110 | 600 | 3 | 10 | 80-110 |  |  |  |  | 99 | 100
2953.03 |  | OLR | ABB Stotz-kontakt | E146-150 | 600 | 3 | 10 | 54-150 |  |  |  |  | 99 | 100
2954 | D | [8 empty] | 600 | 3 | 18 | 90 | 75 | 9000 | 1,6,7 |  |  | E193298, Vol. 1, Sec. 2
|  | CB | ABB SACE | T5N400E5W | 600 | 3 | 18 | 400
|  | MC | ABB France | AF140N4 | 600 | 3 | 10 | 99 | 100
2954.01 |  | OLR | ABB Stotz-kontakt | TF140DU-90 | 600 | 3 | 10 | 66-90
2954.02 |  | OLR | ABB Stotz-kontakt | TF140DU-110 | 600 | 3 | 10 | 80-110 |  |  |  |  | 99 | 100
2955 | D | [8 empty] | 600 | 3 | 25 | 90 | 75 | 9000 | 1,6,7 |  |  | E193298, Vol. 1, Sec. 2
|  | CB | ABB SACE | T5S400E5W | 600 | 3 | 25 | 400
|  | MC | ABB France | AF140N4 | 600 | 3 | 10 | 99 | 100
2955.01 |  | OLR | ABB Stotz-kontakt | TF140DU-90 | 600 | 3 | 10 | 66-90
2955.02 |  | OLR | ABB Stotz-kontakt | TF140DU-110 | 600 | 3 | 10 | 80-110 |  |  |  |  | 99 | 100
2956 | D | [8 empty] | 600 | 3 | 35 | 90 | 75 | 9000 | 1,6,7 |  |  | E193298, Vol. 1, Sec. 2
|  | CB | ABB SACE | T5H400E5W | 600 | 3 | 35 | 400
|  | MC | ABB France | AF140N4 | 600 | 3 | 10 | 99 | 100
2956.01 |  | OLR | ABB Stotz-kontakt | TF140DU-90 | 600 | 3 | 10 | 66-90
2956.02 |  | OLR | ABB Stotz-kontakt | TF140DU-110 | 600 | 3 | 10 | 80-110 |  |  |  |  | 99 | 100
2957 | D | [8 empty] | 600 | 3 | 65 | 90 | 75 | 9000 | 1,6,7 |  |  | E193298, Vol. 1, Sec. 2
|  | CB | ABB SACE | T5L400E5W | 600 | 3 | 65 | 400
|  | MC | ABB France | AF140N4 | 600 | 3 | 10 | 99 | 100
2957.01 |  | OLR | ABB Stotz-kontakt | TF140DU-90 | 600 | 3 | 10 | 66-90
2957.02 |  | OLR | ABB Stotz-kontakt | TF140DU-110 | 600 | 3 | 10 | 80-110 |  |  |  |  | 99 | 100
2958 | D | [8 empty] | 600 | 3 | 18 | 90 | 75 | 9000 | 1,6,7 |  |  | E193298, Vol. 1, Sec. 2
|  | CB | ABB SACE | XT4NU3250EKIP_ | 600 | 3 | 18 | 250
|  | MC | ABB France | AF146 | 600 | 3 | 10 | 125 | 125
2958.01 |  | OLR | ABB Stotz-kontakt | TF140DU-90 | 600 | 3 | 10 | 66-90
2958.02 |  | OLR | ABB Stotz-kontakt | TF140DU-110 | 600 | 3 | 10 | 80-110 |  |  |  |  | 110 | 100
2958.03 |  | OLR | ABB Stotz-kontakt | TF140DU-135 | 600 | 3 | 10 | 100-135 |  |  |  |  | 125 | 125
2958.04 |  | OLR | ABB Stotz-kontakt | TF140DU-142 | 600 | 3 | 10 | 110-142 |  |  |  |  | 125 | 125
2958.05 |  | OLR | ABB Stotz-kontakt | EF146-150 | 600 | 3 | 10 | 54-150 |  |  |  |  | 125 | 125
2959 | D | [8 empty] | 600 | 3 | 22 | 90 | 75 | 9000 | 1,6,7 |  |  | E193298, Vol. 1, Sec. 2
|  | CB | ABB SACE | XT4SU3250EKIP_ | 600 | 3 | 22 | 250
|  | MC | ABB France | AF146 | 600 | 3 | 10 | 125 | 125
2959.01 |  | OLR | ABB Stotz-kontakt | TF140DU-90 | 600 | 3 | 10 | 66-90
2959.02 |  | OLR | ABB Stotz-kontakt | TF140DU-110 | 600 | 3 | 10 | 80-110 |  |  |  |  | 110 | 100
2959.03 |  | OLR | ABB Stotz-kontakt | TF140DU-135 | 600 | 3 | 10 | 100-135 |  |  |  |  | 125 | 125
2959.04 |  | OLR | ABB Stotz-kontakt | TF140DU-142 | 600 | 3 | 10 | 110-142 |  |  |  |  | 125 | 125
2959.05 |  | OLR | ABB Stotz-kontakt | EF146-150 | 600 | 3 | 10 | 54-150 |  |  |  |  | 125 | 125
2960 | D | [8 empty] | 600 | 3 | 25 | 90 | 75 | 9000 | 1,6,7 |  |  | E193298, Vol. 1, Sec. 2
|  | CB | ABB SACE | XT4HU3250EKIP_ | 600 | 3 | 25 | 250
|  | MC | ABB France | AF146 | 600 | 3 | 10 | 125 | 125
2960.01 |  | OLR | ABB Stotz-kontakt | TF140DU-90 | 600 | 3 | 10 | 66-90
2960.02 |  | OLR | ABB Stotz-kontakt | TF140DU-110 | 600 | 3 | 10 | 80-110 |  |  |  |  | 110 | 100
2960.03 |  | OLR | ABB Stotz-kontakt | TF140DU-135 | 600 | 3 | 10 | 100-135 |  |  |  |  | 125 | 125
2960.04 |  | OLR | ABB Stotz-kontakt | TF140DU-142 | 600 | 3 | 10 | 110-142 |  |  |  |  | 125 | 125
2960.05 |  | OLR | ABB Stotz-kontakt | EF146-150 | 600 | 3 | 10 | 54-150 |  |  |  |  | 125 | 125
2961 | D | [8 empty] | 600 | 3 | 50 | 90 | 75 | 9000 | 1,6,7 |  |  | E193298, Vol. 1, Sec. 2
|  | CB | ABB SACE | XT4LU3250EKIP_ | 600 | 3 | 50 | 250
|  | MC | ABB France | AF146 | 600 | 3 | 10 | 125 | 125
2961.01 |  | OLR | ABB Stotz-kontakt | TF140DU-90 | 600 | 3 | 10 | 66-90
2961.02 |  | OLR | ABB Stotz-kontakt | TF140DU-110 | 600 | 3 | 10 | 80-110 |  |  |  |  | 110 | 100
2961.03 |  | OLR | ABB Stotz-kontakt | TF140DU-135 | 600 | 3 | 10 | 100-135 |  |  |  |  | 125 | 125
2961.04 |  | OLR | ABB Stotz-kontakt | TF140DU-142 | 600 | 3 | 10 | 110-142 |  |  |  |  | 125 | 125
2961.05 |  | OLR | ABB Stotz-kontakt | EF146-150 | 600 | 3 | 10 | 54-150 |  |  |  |  | 125 | 125
2962 | D | [8 empty] | 600 | 3 | 65 | 90 | 75 | 9000 | 1,6,7 |  |  | E193298, Vol. 1, Sec. 2
|  | CB | ABB SACE | XT4VU3250EKIP_ | 600 | 3 | 65 | 250
|  | MC | ABB France | AF146 | 600 | 3 | 10 | 125 | 125
2962.01 |  | OLR | ABB Stotz-kontakt | TF140DU-90 | 600 | 3 | 10 | 66-90
2962.02 |  | OLR | ABB Stotz-kontakt | TF140DU-110 | 600 | 3 | 10 | 80-110 |  |  |  |  | 110 | 100
2962.03 |  | OLR | ABB Stotz-kontakt | TF140DU-135 | 600 | 3 | 10 | 100-135 |  |  |  |  | 125 | 125
2962.04 |  | OLR | ABB Stotz-kontakt | TF140DU-142 | 600 | 3 | 10 | 110-142 |  |  |  |  | 125 | 125
2962.05 |  | OLR | ABB Stotz-kontakt | EF146-150 | 600 | 3 | 10 | 54-150 |  |  |  |  | 125 | 125
2963 | D | [8 empty] | 600 | 3 | 100 | 90 | 75 | 9000 | 1,6,7 |  |  | E193298, Vol. 1, Sec. 2
|  | CB | ABB SACE | XT4HU3150JorM_ | 600 | 3 | 100 | 150
|  | MC | ABB France | AF146 | 600 | 3 | 10 | 125 | 125
2963.01 |  | OLR | ABB Stotz-kontakt | TF140DU-90 | 600 | 3 | 10 | 66-90
2963.02 |  | OLR | ABB Stotz-kontakt | TF140DU-110 | 600 | 3 | 10 | 80-110 |  |  |  |  | 110 | 100
2963.03 |  | OLR | ABB Stotz-kontakt | TF140DU-135 | 600 | 3 | 10 | 100-135 |  |  |  |  | 125 | 125
2963.04 |  | OLR | ABB Stotz-kontakt | TF140DU-142 | 600 | 3 | 10 | 110-142 |  |  |  |  | 125 | 125
2964 | D | [8 empty] | 600 | 3 | 65 |  |  | 9000 | 1,6,7 |  |  | E193298, Vol. 1, Sec. 2
|  | CB | ABB SACE | XT4HU3150JorM_ | 600 | 3 | 200 | 150
|  | MC | ABB France | AF146 | 600 | 3 | 10 | 125 | 125
2964.01 |  | OLR | ABB Stotz-kontakt | EF146-150 | 600 | 3 | 10 | 54-150 |  |  |  |  | 125 | 125
2965 | D | [8 empty] | 600 | 3 | 18 | 90 | 75 | 9000 | 1,6,7 |  |  | E193298, Vol. 1, Sec. 2
|  | CB | ABB SACE | T4N250E5W | 600 | 3 | 18 | 250
|  | MC | ABB France | AF146 | 600 | 3 | 10 | 125 | 125
2965.01 |  | OLR | ABB Stotz-kontakt | TF140DU-90 | 600 | 3 | 10 | 66-90
2965.02 |  | OLR | ABB Stotz-kontakt | TF140DU-110 | 600 | 3 | 10 | 80-110 |  |  |  |  | 110 | 100
2965.03 |  | OLR | ABB Stotz-kontakt | TF140DU-135 | 600 | 3 | 10 | 100-135 |  |  |  |  | 125 | 125
2965.04 |  | OLR | ABB Stotz-kontakt | TF140DU-142 | 600 | 3 | 10 | 110-142 |  |  |  |  | 125 | 125
2965.05 |  | OLR | ABB Stotz-kontakt | EF146-150 | 600 | 3 | 10 | 54-150 |  |  |  |  | 125 | 125
2966 | D | [8 empty] | 600 | 3 | 22 | 90 | 75 | 9000 | 1,6,7 |  |  | E193298, Vol. 1, Sec. 2
|  | CB | ABB SACE | T4S250E5W | 600 | 3 | 22 | 250
|  | MC | ABB France | AF146 | 600 | 3 | 10 | 125 | 125
2966.01 |  | OLR | ABB Stotz-kontakt | TF140DU-90 | 600 | 3 | 10 | 66-90
2966.02 |  | OLR | ABB Stotz-kontakt | TF140DU-110 | 600 | 3 | 10 | 80-110 |  |  |  |  | 110 | 100
2966.03 |  | OLR | ABB Stotz-kontakt | TF140DU-135 | 600 | 3 | 10 | 100-135 |  |  |  |  | 125 | 125
2966.04 |  | OLR | ABB Stotz-kontakt | TF140DU-142 | 600 | 3 | 10 | 110-142 |  |  |  |  | 125 | 125
2966.05 |  | OLR | ABB Stotz-kontakt | EF146-150 | 600 | 3 | 10 | 54-150 |  |  |  |  | 125 | 125
2967 | D | [8 empty] | 600 | 3 | 35 | 90 | 75 | 9000 | 1,6,7 |  |  | E193298, Vol. 1, Sec. 2
|  | CB | ABB SACE | T4H250E5W | 600 | 3 | 35 | 250
|  | MC | ABB France | AF146 | 600 | 3 | 10 | 125 | 125
2967.01 |  | OLR | ABB Stotz-kontakt | TF140DU-90 | 600 | 3 | 10 | 66-90
2967.02 |  | OLR | ABB Stotz-kontakt | TF140DU-110 | 600 | 3 | 10 | 80-110 |  |  |  |  | 110 | 100
2967.03 |  | OLR | ABB Stotz-kontakt | TF140DU-135 | 600 | 3 | 10 | 100-135 |  |  |  |  | 125 | 125
2967.04 |  | OLR | ABB Stotz-kontakt | TF140DU-142 | 600 | 3 | 10 | 110-142 |  |  |  |  | 125 | 125
2967.05 |  | OLR | ABB Stotz-kontakt | EF146-150 | 600 | 3 | 10 | 54-150 |  |  |  |  | 125 | 125
2968 | D | [8 empty] | 600 | 3 | 65 | 90 | 75 | 9000 | 1,6,7 |  |  | E193298, Vol. 1, Sec. 2
|  | CB | ABB SACE | T4L250E5W | 600 | 3 | 65 | 250
|  | MC | ABB France | AF146 | 600 | 3 | 10 | 125 | 125
2968.01 |  | OLR | ABB Stotz-kontakt | TF140DU-90 | 600 | 3 | 10 | 66-90
2968.02 |  | OLR | ABB Stotz-kontakt | TF140DU-110 | 600 | 3 | 10 | 80-110 |  |  |  |  | 110 | 100
2968.03 |  | OLR | ABB Stotz-kontakt | TF140DU-135 | 600 | 3 | 10 | 100-135 |  |  |  |  | 125 | 125
2968.04 |  | OLR | ABB Stotz-kontakt | TF140DU-142 | 600 | 3 | 10 | 110-142 |  |  |  |  | 125 | 125
2968.05 |  | OLR | ABB Stotz-kontakt | EF146-150 | 600 | 3 | 10 | 54-150 |  |  |  |  | 125 | 125
2969 | D | [8 empty] | 600 | 3 | 18 | 90 | 75 | 9000 | 1,6,7 |  |  | E193298, Vol. 1, Sec. 2
|  | CB | ABB SACE | T5N400E5W | 600 | 3 | 18 | 400
|  | MC | ABB France | AF146 | 600 | 3 | 10 | 125 | 125
2969.01 |  | OLR | ABB Stotz-kontakt | TF140DU-90 | 600 | 3 | 10 | 66-90
2969.02 |  | OLR | ABB Stotz-kontakt | TF140DU-110 | 600 | 3 | 10 | 80-110 |  |  |  |  | 110 | 100
2969.03 |  | OLR | ABB Stotz-kontakt | TF140DU-135 | 600 | 3 | 10 | 100-135 |  |  |  |  | 125 | 125
2969.04 |  | OLR | ABB Stotz-kontakt | TF140DU-142 | 600 | 3 | 10 | 110-142 |  |  |  |  | 125 | 125
2970 | D | [8 empty] | 600 | 3 | 25 | 90 | 75 | 9000 | 1,6,7 |  |  | E193298, Vol. 1, Sec. 2
|  | CB | ABB SACE | T5S400E5W | 600 | 3 | 25 | 400
|  | MC | ABB France | AF146 | 600 | 3 | 10 | 125 | 125
2970.01 |  | OLR | ABB Stotz-kontakt | TF140DU-90 | 600 | 3 | 10 | 66-90
2970.02 |  | OLR | ABB Stotz-kontakt | TF140DU-110 | 600 | 3 | 10 | 80-110 |  |  |  |  | 110 | 100
2970.03 |  | OLR | ABB Stotz-kontakt | TF140DU-135 | 600 | 3 | 10 | 100-135 |  |  |  |  | 125 | 125
2970.04 |  | OLR | ABB Stotz-kontakt | TF140DU-142 | 600 | 3 | 10 | 110-142 |  |  |  |  | 125 | 125
2971 | D | [8 empty] | 600 | 3 | 35 | 90 | 75 | 9000 | 1,6,7 |  |  | E193298, Vol. 1, Sec. 2
|  | CB | ABB SACE | T5H400E5W | 600 | 3 | 35 | 400
|  | MC | ABB France | AF146 | 600 | 3 | 10 | 125 | 125
2971.01 |  | OLR | ABB Stotz-kontakt | TF140DU-90 | 600 | 3 | 10 | 66-90
2971.02 |  | OLR | ABB Stotz-kontakt | TF140DU-110 | 600 | 3 | 10 | 80-110 |  |  |  |  | 110 | 100
2971.03 |  | OLR | ABB Stotz-kontakt | TF140DU-135 | 600 | 3 | 10 | 100-135 |  |  |  |  | 125 | 125
2971.04 |  | OLR | ABB Stotz-kontakt | TF140DU-142 | 600 | 3 | 10 | 110-142 |  |  |  |  | 125 | 125
2972 | D | [8 empty] | 600 | 3 | 65 | 90 | 75 | 9000 | 1,6,7 |  |  | E193298, Vol. 1, Sec. 2
|  | CB | ABB SACE | T5L400E5W | 600 | 3 | 65 | 400
|  | MC | ABB France | AF146 | 600 | 3 | 10 | 125 | 125
2972.01 |  | OLR | ABB Stotz-kontakt | TF140DU-90 | 600 | 3 | 10 | 66-90
2972.02 |  | OLR | ABB Stotz-kontakt | TF140DU-110 | 600 | 3 | 10 | 80-110 |  |  |  |  | 110 | 100
2972.03 |  | OLR | ABB Stotz-kontakt | TF140DU-135 | 600 | 3 | 10 | 100-135 |  |  |  |  | 125 | 125
2972.04 |  | OLR | ABB Stotz-kontakt | TF140DU-142 | 600 | 3 | 10 | 110-142 |  |  |  |  | 125 | 125
2972-1 | D | [8 empty] | 600 | 3 | 18 |  |  | 9000 | 1,6,7 |  |  | E193298, Vol. 1, Sec. 2
|  | CB | ABB SACE | XT4NU3225 | 600 | 3 | 18 | 225
|  | MC | ABB France | AF190 | 600 | 3 | 5 | 144 | 150
2972-1.01 |  | OLR | ABB Stotz-kontakt | TA200DU90 | 600 | 3 | 5 | 66-90 |  |  |  |  | 77 | 75
2972-1.02 |  | OLR | ABB Stotz-kontakt | TA200DU110 | 600 | 3 | 5 | 80-110 |  |  |  |  | 99 | 100
2972-1.03 |  | OLR | ABB Stotz-kontakt | TA200DU135 | 600 | 3 | 5 | 100-135 |  |  |  |  | 125 | 125
2972-1.04 |  | OLR | ABB Stotz-kontakt | TA200DU150 | 600 | 3 | 5 | 110-150 |  |  |  |  | 144 | 150
2972-1.05 |  | OLR | ABB Stotz-kontakt | TA200DU175 | 600 | 3 | 5 | 130-175 |  |  |  |  | 144 | 150
2972-1.06 |  | OLR | ABB Stotz-kontakt | EF205-210 | 600 | 3 | 5 | 63-210 |  |  |  |  | 144 | 150
2972-2 | D | [8 empty] | 600 | 3 | 22 |  |  | 9000 | 1,6,7 |  |  | E193298, Vol. 1, Sec. 2
|  | CB | ABB SACE | XT4SU3225 | 600 | 3 | 22 | 225
|  | MC | ABB France | AF190 | 600 | 3 | 5 | 144 | 150
2972-2.01 |  | OLR | ABB Stotz-kontakt | TA200DU90 | 600 | 3 | 5 | 66-90 |  |  |  |  | 77 | 75
2972-2.02 |  | OLR | ABB Stotz-kontakt | TA200DU110 | 600 | 3 | 5 | 80-110 |  |  |  |  | 99 | 100
2972-2.03 |  | OLR | ABB Stotz-kontakt | TA200DU135 | 600 | 3 | 5 | 100-135 |  |  |  |  | 125 | 125
2972-2.04 |  | OLR | ABB Stotz-kontakt | TA200DU150 | 600 | 3 | 5 | 110-150 |  |  |  |  | 144 | 150
2972-2.05 |  | OLR | ABB Stotz-kontakt | TA200DU175 | 600 | 3 | 5 | 130-175 |  |  |  |  | 144 | 150
2972-2.06 |  | OLR | ABB Stotz-kontakt | EF205-210 | 600 | 3 | 5 | 63-210 |  |  |  |  | 144 | 150
2972-3 | D | [8 empty] | 600 | 3 | 25 |  |  | 9000 | 1,6,7 |  |  | E193298, Vol. 1, Sec. 2
|  | CB | ABB SACE | XT4HU3225 | 600 | 3 | 25 | 225
|  | MC | ABB France | AF190 | 600 | 3 | 5 | 144 | 150
2972-3.01 |  | OLR | ABB Stotz-kontakt | TA200DU90 | 600 | 3 | 5 | 66-90 |  |  |  |  | 77 | 75
2972-3.02 |  | OLR | ABB Stotz-kontakt | TA200DU110 | 600 | 3 | 5 | 80-110 |  |  |  |  | 99 | 100
2972-3.03 |  | OLR | ABB Stotz-kontakt | TA200DU135 | 600 | 3 | 5 | 100-135 |  |  |  |  | 125 | 125
2972-3.04 |  | OLR | ABB Stotz-kontakt | TA200DU150 | 600 | 3 | 5 | 110-150 |  |  |  |  | 144 | 150
2972-3.05 |  | OLR | ABB Stotz-kontakt | TA200DU175 | 600 | 3 | 5 | 130-175 |  |  |  |  | 144 | 150
2972-3.06 |  | OLR | ABB Stotz-kontakt | EF205-210 | 600 | 3 | 5 | 63-210 |  |  |  |  | 144 | 150
2972-4 | D | [8 empty] | 600 | 3 | 50 |  |  | 9000 | 1,6,7 |  |  | E193298, Vol. 1, Sec. 2
|  | CB | ABB SACE | XT4LU3225 | 600 | 3 | 50 | 225
|  | MC | ABB France | AF190 | 600 | 3 | 5 | 144 | 150
2972-4.01 |  | OLR | ABB Stotz-kontakt | TA200DU90 | 600 | 3 | 5 | 66-90 |  |  |  |  | 77 | 75
2972-4.02 |  | OLR | ABB Stotz-kontakt | TA200DU110 | 600 | 3 | 5 | 80-110 |  |  |  |  | 99 | 100
2972-4.03 |  | OLR | ABB Stotz-kontakt | TA200DU135 | 600 | 3 | 5 | 100-135 |  |  |  |  | 125 | 125
2972-4.04 |  | OLR | ABB Stotz-kontakt | TA200DU150 | 600 | 3 | 5 | 110-150 |  |  |  |  | 144 | 150
2972-4.05 |  | OLR | ABB Stotz-kontakt | TA200DU175 | 600 | 3 | 5 | 130-175 |  |  |  |  | 144 | 150
2972-4.06 |  | OLR | ABB Stotz-kontakt | EF205-210 | 600 | 3 | 5 | 63-210 |  |  |  |  | 144 | 150
2972-5 | D | [8 empty] | 600 | 3 | 65 |  |  | 9000 | 1,6,7 |  |  | E193298, Vol. 1, Sec. 2
|  | CB | ABB SACE | XT4VU3225 | 600 | 3 | 65 | 225
|  | MC | ABB France | AF190 | 600 | 3 | 5 | 144 | 150
2972-5.01 |  | OLR | ABB Stotz-kontakt | TA200DU90 | 600 | 3 | 5 | 66-90 |  |  |  |  | 77 | 75
2972-5.02 |  | OLR | ABB Stotz-kontakt | TA200DU110 | 600 | 3 | 5 | 80-110 |  |  |  |  | 99 | 100
2972-5.03 |  | OLR | ABB Stotz-kontakt | TA200DU135 | 600 | 3 | 5 | 100-135 |  |  |  |  | 125 | 125
2972-5.04 |  | OLR | ABB Stotz-kontakt | TA200DU150 | 600 | 3 | 5 | 110-150 |  |  |  |  | 144 | 150
2972-5.05 |  | OLR | ABB Stotz-kontakt | TA200DU175 | 600 | 3 | 5 | 130-175 |  |  |  |  | 144 | 150
2972-5.06 |  | OLR | ABB Stotz-kontakt | EF205-210 | 600 | 3 | 5 | 63-210 |  |  |  |  | 144 | 150
2972-6 | D | [8 empty] | 600 | 3 | 65 |  |  | 9000 | 1,6,7 |  |  | E193298, Vol. 1, Sec. 2
|  | CB | ABB SACE | XT4XU3225 | 600 | 3 | 65 | 225
|  | MC | ABB France | AF190 | 600 | 3 | 5 | 144 | 150
2972-6.01 |  | OLR | ABB Stotz-kontakt | TA200DU90 | 600 | 3 | 5 | 66-90 |  |  |  |  | 77 | 75
2972-6.02 |  | OLR | ABB Stotz-kontakt | TA200DU110 | 600 | 3 | 5 | 80-110 |  |  |  |  | 99 | 100
2972-6.03 |  | OLR | ABB Stotz-kontakt | TA200DU135 | 600 | 3 | 5 | 100-135 |  |  |  |  | 125 | 125
2972-6.04 |  | OLR | ABB Stotz-kontakt | TA200DU150 | 600 | 3 | 5 | 110-150 |  |  |  |  | 144 | 150
2972-6.05 |  | OLR | ABB Stotz-kontakt | TA200DU175 | 600 | 3 | 5 | 130-175 |  |  |  |  | 144 | 150
2972-6.06 |  | OLR | ABB Stotz-kontakt | EF205-210 | 600 | 3 | 5 | 63-210 |  |  |  |  | 144 | 150
2972-7 | D | [8 empty] | 600 | 3 | 18 |  |  | 9000 | 1,6,7 |  |  | E193298, Vol. 1, Sec. 2
|  | CB | ABB SACE | XT4NU3250 | 600 | 3 | 18 | 250
|  | MC | ABB France | AF190 | 600 | 3 | 5 | 144 | 150
2972-7.01 |  | OLR | ABB Stotz-kontakt | TA200DU90 | 600 | 3 | 5 | 66-90 |  |  |  |  | 77 | 75
2972-7.02 |  | OLR | ABB Stotz-kontakt | TA200DU110 | 600 | 3 | 5 | 80-110 |  |  |  |  | 99 | 100
2972-7.03 |  | OLR | ABB Stotz-kontakt | TA200DU135 | 600 | 3 | 5 | 100-135 |  |  |  |  | 125 | 125
2972-7.04 |  | OLR | ABB Stotz-kontakt | TA200DU150 | 600 | 3 | 5 | 110-150 |  |  |  |  | 144 | 150
2972-7.05 |  | OLR | ABB Stotz-kontakt | TA200DU175 | 600 | 3 | 5 | 130-175 |  |  |  |  | 144 | 150
2972-7.06 |  | OLR | ABB Stotz-kontakt | EF205-210 | 600 | 3 | 5 | 63-210 |  |  |  |  | 144 | 150
2972-8 | D | [8 empty] | 600 | 3 | 22 |  |  | 9000 | 1,6,7 |  |  | E193298, Vol. 1, Sec. 2
|  | CB | ABB SACE | XT4SU3250 | 600 | 3 | 22 | 250
|  | MC | ABB France | AF190 | 600 | 3 | 5 | 144 | 150
2972-8.01 |  | OLR | ABB Stotz-kontakt | TA200DU90 | 600 | 3 | 5 | 66-90 |  |  |  |  | 77 | 75
2972-8.02 |  | OLR | ABB Stotz-kontakt | TA200DU110 | 600 | 3 | 5 | 80-110 |  |  |  |  | 99 | 100
2972-8.03 |  | OLR | ABB Stotz-kontakt | TA200DU135 | 600 | 3 | 5 | 100-135 |  |  |  |  | 125 | 125
2972-8.04 |  | OLR | ABB Stotz-kontakt | TA200DU150 | 600 | 3 | 5 | 110-150 |  |  |  |  | 144 | 150
2972-8.05 |  | OLR | ABB Stotz-kontakt | TA200DU175 | 600 | 3 | 5 | 130-175 |  |  |  |  | 144 | 150
2972-8.06 |  | OLR | ABB Stotz-kontakt | EF205-210 | 600 | 3 | 5 | 63-210 |  |  |  |  | 144 | 150
2972-9 | D | [8 empty] | 600 | 3 | 25 |  |  | 9000 | 1,6,7 |  |  | E193298, Vol. 1, Sec. 2
|  | CB | ABB SACE | XT4HU3250 | 600 | 3 | 25 | 250
|  | MC | ABB France | AF190 | 600 | 3 | 5 | 144 | 150
2972-9.01 |  | OLR | ABB Stotz-kontakt | TA200DU90 | 600 | 3 | 5 | 66-90 |  |  |  |  | 77 | 75
2972-9.02 |  | OLR | ABB Stotz-kontakt | TA200DU110 | 600 | 3 | 5 | 80-110 |  |  |  |  | 99 | 100
2972-9.03 |  | OLR | ABB Stotz-kontakt | TA200DU135 | 600 | 3 | 5 | 100-135 |  |  |  |  | 125 | 125
2972-9.04 |  | OLR | ABB Stotz-kontakt | TA200DU150 | 600 | 3 | 5 | 110-150 |  |  |  |  | 144 | 150
2972-9.05 |  | OLR | ABB Stotz-kontakt | TA200DU175 | 600 | 3 | 5 | 130-175 |  |  |  |  | 144 | 150
2972-9.06 |  | OLR | ABB Stotz-kontakt | EF205-210 | 600 | 3 | 5 | 63-210 |  |  |  |  | 144 | 150
2972-10 | D | [8 empty] | 600 | 3 | 50 |  |  | 9000 | 1,6,7 |  |  | E193298, Vol. 1, Sec. 2
|  | CB | ABB SACE | XT4LU3250 | 600 | 3 | 50 | 250
|  | MC | ABB France | AF190 | 600 | 3 | 5 | 144 | 150
2972-10.01 |  | OLR | ABB Stotz-kontakt | TA200DU90 | 600 | 3 | 5 | 66-90 |  |  |  |  | 77 | 75
2972-10.02 |  | OLR | ABB Stotz-kontakt | TA200DU110 | 600 | 3 | 5 | 80-110 |  |  |  |  | 99 | 100
2972-10.03 |  | OLR | ABB Stotz-kontakt | TA200DU135 | 600 | 3 | 5 | 100-135 |  |  |  |  | 125 | 125
2972-10.04 |  | OLR | ABB Stotz-kontakt | TA200DU150 | 600 | 3 | 5 | 110-150 |  |  |  |  | 144 | 150
2972-10.05 |  | OLR | ABB Stotz-kontakt | TA200DU175 | 600 | 3 | 5 | 130-175 |  |  |  |  | 144 | 150
2972-10.06 |  | OLR | ABB Stotz-kontakt | EF205-210 | 600 | 3 | 5 | 63-210 |  |  |  |  | 144 | 150
2972-11 | D | [8 empty] | 600 | 3 | 65 |  |  | 9000 | 1,6,7 |  |  | E193298, Vol. 1, Sec. 2
|  | CB | ABB SACE | XT4VU3250 | 600 | 3 | 65 | 250
|  | MC | ABB France | AF190 | 600 | 3 | 5 | 144 | 150
2972-11.01 |  | OLR | ABB Stotz-kontakt | TA200DU90 | 600 | 3 | 5 | 66-90 |  |  |  |  | 77 | 75
2972-11.02 |  | OLR | ABB Stotz-kontakt | TA200DU110 | 600 | 3 | 5 | 80-110 |  |  |  |  | 99 | 100
2972-11.03 |  | OLR | ABB Stotz-kontakt | TA200DU135 | 600 | 3 | 5 | 100-135 |  |  |  |  | 125 | 125
2972-11.04 |  | OLR | ABB Stotz-kontakt | TA200DU150 | 600 | 3 | 5 | 110-150 |  |  |  |  | 144 | 150
2972-11.05 |  | OLR | ABB Stotz-kontakt | TA200DU175 | 600 | 3 | 5 | 130-175 |  |  |  |  | 144 | 150
2972-11.06 |  | OLR | ABB Stotz-kontakt | EF205-210 | 600 | 3 | 5 | 63-210 |  |  |  |  | 144 | 150
2972-12 | D | [8 empty] | 600 | 3 | 65 |  |  | 9000 | 1,6,7 |  |  | E193298, Vol. 1, Sec. 2
|  | CB | ABB SACE | XT4XU3250 | 600 | 3 | 65 | 250
|  | MC | ABB France | AF190 | 600 | 3 | 5 | 144 | 150
2972-12.01 |  | OLR | ABB Stotz-kontakt | TA200DU90 | 600 | 3 | 5 | 66-90 |  |  |  |  | 77 | 75
2972-12.02 |  | OLR | ABB Stotz-kontakt | TA200DU110 | 600 | 3 | 5 | 80-110 |  |  |  |  | 99 | 100
2972-12.03 |  | OLR | ABB Stotz-kontakt | TA200DU135 | 600 | 3 | 5 | 100-135 |  |  |  |  | 125 | 125
2972-12.04 |  | OLR | ABB Stotz-kontakt | TA200DU150 | 600 | 3 | 5 | 110-150 |  |  |  |  | 144 | 150
2972-12.05 |  | OLR | ABB Stotz-kontakt | TA200DU175 | 600 | 3 | 5 | 130-175 |  |  |  |  | 144 | 150
2972-12.06 |  | OLR | ABB Stotz-kontakt | EF205-210 | 600 | 3 | 5 | 63-210 |  |  |  |  | 144 | 150
2973 | D | [8 empty] | 600 | 3 | 18 |  |  | 9000 | 1,6,7 |  |  | E193298, Vol. 1, Sec. 2
|  | CB | ABB SACE | T5N400E5W | 600 | 3 | 18 | 400
|  | MC | ABB France | AF190 | 600 | 3 | 10 | 144 | 150
2973.01 |  | OLR | ABB Stotz-kontakt | TA200DU90 | 600 | 3 | 10 | 66-200 |  |  |  |  | 77 | 75
2973.02 |  | OLR | ABB Stotz-kontakt | TA200DU110 | 600 | 3 | 10 | 80-110 |  |  |  |  | 99 | 100
2973.03 |  | OLR | ABB Stotz-kontakt | TA200DU135 | 600 | 3 | 10 | 100-135 |  |  |  |  | 125 | 125
2973.04 |  | OLR | ABB Stotz-kontakt | TA200DU150 | 600 | 3 | 10 | 110-150 |  |  |  |  | 144 | 150
2973.05 |  | OLR | ABB Stotz-kontakt | TA200DU175 | 600 | 3 | 10 | 130-175 |  |  |  |  | 144 | 150
2973.06 |  | OLR | ABB Stotz-kontakt | EF205-210 | 600 | 3 | 10 | 63-210 |  |  |  |  | 144 | 150
2974 | D | [8 empty] | 600 | 3 | 25 | 90 | 75 | 9000 | 1,6,7 |  |  | E193298, Vol. 1, Sec. 2
|  | CB | ABB SACE | T5S400E5W | 600 | 3 | 25 | 400
|  | MC | ABB France | AF190 | 600 | 3 | 10 | 144 | 150
2974.01 |  | OLR | ABB Stotz-kontakt | TA200DU90 | 600 | 3 | 10 | 66-200
2974.02 |  | OLR | ABB Stotz-kontakt | TA200DU110 | 600 | 3 | 10 | 80-110 |  |  |  |  | 110 | 100
2974.03 |  | OLR | ABB Stotz-kontakt | TA200DU135 | 600 | 3 | 10 | 100-135 |  |  |  |  | 135 | 125
2974.04 |  | OLR | ABB Stotz-kontakt | TA200DU150 | 600 | 3 | 10 | 110-150 |  |  |  |  | 144 | 150
2974.05 |  | OLR | ABB Stotz-kontakt | TA200DU175 | 600 | 3 | 10 | 130-175 |  |  |  |  | 144 | 150
2974.06 |  | OLR | ABB Stotz-kontakt | EF205-210 | 600 | 3 | 10 | 63-210 |  |  |  |  | 144 | 150
2975 | D | [8 empty] | 600 | 3 | 35 | 90 | 75 | 9000 | 1,6,7 |  |  | E193298, Vol. 1, Sec. 2
|  | CB | ABB SACE | T5H400E5W | 600 | 3 | 35 | 400
|  | MC | ABB France | AF190 | 600 | 3 | 10 | 144 | 150
2975.01 |  | OLR | ABB Stotz-kontakt | TA200DU90 | 600 | 3 | 10 | 66-200
2975.02 |  | OLR | ABB Stotz-kontakt | TA200DU110 | 600 | 3 | 10 | 80-110 |  |  |  |  | 110 | 100
2975.03 |  | OLR | ABB Stotz-kontakt | TA200DU135 | 600 | 3 | 10 | 100-135 |  |  |  |  | 135 | 125
2975.04 |  | OLR | ABB Stotz-kontakt | TA200DU150 | 600 | 3 | 10 | 110-150 |  |  |  |  | 144 | 150
2975.05 |  | OLR | ABB Stotz-kontakt | TA200DU175 | 600 | 3 | 10 | 130-175 |  |  |  |  | 144 | 150
2975.06 |  | OLR | ABB Stotz-kontakt | EF205-210 | 600 | 3 | 10 | 63-210 |  |  |  |  | 144 | 150
2976 | D | [8 empty] | 600 | 3 | 65 | 90 | 75 | 9000 | 1,6,7 |  |  | E193298, Vol. 1, Sec. 2
|  | CB | ABB SACE | T5L400E5W | 600 | 3 | 65 | 400
|  | MC | ABB France | AF190 | 600 | 3 | 10 | 144 | 150
2976.01 |  | OLR | ABB Stotz-kontakt | TA200DU90 | 600 | 3 | 10 | 66-200
2976.02 |  | OLR | ABB Stotz-kontakt | TA200DU110 | 600 | 3 | 10 | 80-110 |  |  |  |  | 110 | 100
2976.03 |  | OLR | ABB Stotz-kontakt | TA200DU135 | 600 | 3 | 10 | 100-135 |  |  |  |  | 135 | 125
2976.04 |  | OLR | ABB Stotz-kontakt | TA200DU150 | 600 | 3 | 10 | 110-150 |  |  |  |  | 144 | 150
2976.05 |  | OLR | ABB Stotz-kontakt | TA200DU175 | 600 | 3 | 10 | 130-175 |  |  |  |  | 144 | 150
2976.06 |  | OLR | ABB Stotz-kontakt | EF205-210 | 600 | 3 | 10 | 63-210 |  |  |  |  | 144 | 150
2976-1 | D | [8 empty] | 600 | 3 | 65 | 90 | 75 | 9000 | 1,6,7 |  |  | E193298, Vol. 1, Sec. 2
|  | CB | ABB SACE | T5V400E5W | 600 | 3 | 65 | 400
|  | MC | ABB France | AF190 | 600 | 3 | 10 | 144 | 150
2976-1.01 |  | OLR | ABB Stotz-kontakt | TA200DU90 | 600 | 3 | 10 | 66-200
2976-1.02 |  | OLR | ABB Stotz-kontakt | TA200DU110 | 600 | 3 | 10 | 80-110 |  |  |  |  | 110 | 100
2976-1.03 |  | OLR | ABB Stotz-kontakt | TA200DU135 | 600 | 3 | 10 | 100-135 |  |  |  |  | 135 | 125
2976-1.04 |  | OLR | ABB Stotz-kontakt | TA200DU150 | 600 | 3 | 10 | 110-150 |  |  |  |  | 144 | 150
2976-1.05 |  | OLR | ABB Stotz-kontakt | TA200DU175 | 600 | 3 | 10 | 130-175 |  |  |  |  | 144 | 150
2976-1.06 |  | OLR | ABB Stotz-kontakt | EF205-210 | 600 | 3 | 10 | 63-210 |  |  |  |  | 144 | 150
2976-2 | D | [8 empty] | 600 | 3 | 18 |  |  | 9000 | 1,6,7 |  |  | E193298, Vol. 1, Sec. 2
|  | CB | ABB SACE | XT4NU3225 | 600 | 3 | 18 | 225
|  | MC | ABB France | AF205 | 600 | 3 | 10 | 192 | 200
2976-2.01 |  | OLR | ABB Stotz-kontakt | TA200DU90 | 600 | 3 | 10 | 66-90 |  |  |  |  | 77 | 75
2976-2.02 |  | OLR | ABB Stotz-kontakt | TA200DU110 | 600 | 3 | 10 | 80-110 |  |  |  |  | 99 | 100
2976-2.03 |  | OLR | ABB Stotz-kontakt | TA200DU135 | 600 | 3 | 10 | 100-135 |  |  |  |  | 125 | 125
2976-2.04 |  | OLR | ABB Stotz-kontakt | TA200DU150 | 600 | 3 | 10 | 110-150 |  |  |  |  | 144 | 150
2976-2.05 |  | OLR | ABB Stotz-kontakt | TA200DU175 | 600 | 3 | 10 | 130-175 |  |  |  |  | 144 | 150
2976-2.06 |  | OLR | ABB Stotz-kontakt | TA200DU200 | 600 | 3 | 10 | 150-200 |  |  |  |  | 192 | 200
2976-2.07 |  | OLR | ABB Stotz-kontakt | EF205-210 | 600 | 3 | 10 | 63-210 |  |  |  |  | 192 | 200
2976-3 | D | [8 empty] | 600 | 3 | 22 |  |  | 9000 | 1,6,7 |  |  | E193298, Vol. 1, Sec. 2
|  | CB | ABB SACE | XT4SU3225 | 600 | 3 | 22 | 225
|  | MC | ABB France | AF205 | 600 | 3 | 10 | 192 | 200
2976-3.01 |  | OLR | ABB Stotz-kontakt | TA200DU90 | 600 | 3 | 10 | 66-90 |  |  |  |  | 77 | 75
2976-3.02 |  | OLR | ABB Stotz-kontakt | TA200DU110 | 600 | 3 | 10 | 80-110 |  |  |  |  | 99 | 100
2976-3.03 |  | OLR | ABB Stotz-kontakt | TA200DU135 | 600 | 3 | 10 | 100-135 |  |  |  |  | 125 | 125
2976-3.04 |  | OLR | ABB Stotz-kontakt | TA200DU150 | 600 | 3 | 10 | 110-150 |  |  |  |  | 144 | 150
2976-3.05 |  | OLR | ABB Stotz-kontakt | TA200DU175 | 600 | 3 | 10 | 130-175 |  |  |  |  | 144 | 150
2976-3.06 |  | OLR | ABB Stotz-kontakt | TA200DU200 | 600 | 3 | 10 | 150-200 |  |  |  |  | 192 | 200
2976-3.07 |  | OLR | ABB Stotz-kontakt | EF205-210 | 600 | 3 | 10 | 63-210 |  |  |  |  | 192 | 200
2976-4 | D | [8 empty] | 600 | 3 | 25 |  |  | 9000 | 1,6,7 |  |  | E193298, Vol. 1, Sec. 2
|  | CB | ABB SACE | XT4HU3225 | 600 | 3 | 25 | 225
|  | MC | ABB France | AF205 | 600 | 3 | 10 | 192 | 200
2976-4.01 |  | OLR | ABB Stotz-kontakt | TA200DU90 | 600 | 3 | 10 | 66-90 |  |  |  |  | 77 | 75
2976-4.02 |  | OLR | ABB Stotz-kontakt | TA200DU110 | 600 | 3 | 10 | 80-110 |  |  |  |  | 99 | 100
2976-4.03 |  | OLR | ABB Stotz-kontakt | TA200DU135 | 600 | 3 | 10 | 100-135 |  |  |  |  | 125 | 125
2976-4.04 |  | OLR | ABB Stotz-kontakt | TA200DU150 | 600 | 3 | 10 | 110-150 |  |  |  |  | 144 | 150
2976-4.05 |  | OLR | ABB Stotz-kontakt | TA200DU175 | 600 | 3 | 10 | 130-175 |  |  |  |  | 144 | 150
2976-4.06 |  | OLR | ABB Stotz-kontakt | TA200DU200 | 600 | 3 | 10 | 150-200 |  |  |  |  | 192 | 200
2976-4.07 |  | OLR | ABB Stotz-kontakt | EF205-210 | 600 | 3 | 10 | 63-210 |  |  |  |  | 192 | 200
2976-5 | D | [8 empty] | 600 | 3 | 50 |  |  | 9000 | 1,6,7 |  |  | E193298, Vol. 1, Sec. 2
|  | CB | ABB SACE | XT4LU3225 | 600 | 3 | 50 | 225
|  | MC | ABB France | AF205 | 600 | 3 | 10 | 192 | 200
2976-5.01 |  | OLR | ABB Stotz-kontakt | TA200DU90 | 600 | 3 | 10 | 66-90 |  |  |  |  | 77 | 75
2976-5.02 |  | OLR | ABB Stotz-kontakt | TA200DU110 | 600 | 3 | 10 | 80-110 |  |  |  |  | 99 | 100
2976-5.03 |  | OLR | ABB Stotz-kontakt | TA200DU135 | 600 | 3 | 10 | 100-135 |  |  |  |  | 125 | 125
2976-5.04 |  | OLR | ABB Stotz-kontakt | TA200DU150 | 600 | 3 | 10 | 110-150 |  |  |  |  | 144 | 150
2976-5.05 |  | OLR | ABB Stotz-kontakt | TA200DU175 | 600 | 3 | 10 | 130-175 |  |  |  |  | 144 | 150
2976-5.06 |  | OLR | ABB Stotz-kontakt | TA200DU200 | 600 | 3 | 10 | 150-200 |  |  |  |  | 192 | 200
2976-5.07 |  | OLR | ABB Stotz-kontakt | EF205-210 | 600 | 3 | 10 | 63-210 |  |  |  |  | 192 | 200
2976-6 | D | [8 empty] | 600 | 3 | 65 |  |  | 9000 | 1,6,7 |  |  | E193298, Vol. 1, Sec. 2
|  | CB | ABB SACE | XT4VU3225 | 600 | 3 | 65 | 225
|  | MC | ABB France | AF205 | 600 | 3 | 10 | 192 | 200
2976-6.01 |  | OLR | ABB Stotz-kontakt | TA200DU90 | 600 | 3 | 10 | 66-90 |  |  |  |  | 77 | 75
2976-6.02 |  | OLR | ABB Stotz-kontakt | TA200DU110 | 600 | 3 | 10 | 80-110 |  |  |  |  | 99 | 100
2976-6.03 |  | OLR | ABB Stotz-kontakt | TA200DU135 | 600 | 3 | 10 | 100-135 |  |  |  |  | 125 | 125
2976-6.04 |  | OLR | ABB Stotz-kontakt | TA200DU150 | 600 | 3 | 10 | 110-150 |  |  |  |  | 144 | 150
2976-6.05 |  | OLR | ABB Stotz-kontakt | TA200DU175 | 600 | 3 | 10 | 130-175 |  |  |  |  | 144 | 150
2976-6.06 |  | OLR | ABB Stotz-kontakt | TA200DU200 | 600 | 3 | 10 | 150-200 |  |  |  |  | 192 | 200
2976-6.07 |  | OLR | ABB Stotz-kontakt | EF205-210 | 600 | 3 | 10 | 63-210 |  |  |  |  | 192 | 200
2976-7 | D | [8 empty] | 600 | 3 | 65 |  |  | 9000 | 1,6,7 |  |  | E193298, Vol. 1, Sec. 2
|  | CB | ABB SACE | XT4XU3225 | 600 | 3 | 65 | 225
|  | MC | ABB France | AF205 | 600 | 3 | 10 | 192 | 200
2976-7.01 |  | OLR | ABB Stotz-kontakt | TA200DU90 | 600 | 3 | 10 | 66-90 |  |  |  |  | 77 | 75
2976-7.02 |  | OLR | ABB Stotz-kontakt | TA200DU110 | 600 | 3 | 10 | 80-110 |  |  |  |  | 99 | 100
2976-7.03 |  | OLR | ABB Stotz-kontakt | TA200DU135 | 600 | 3 | 10 | 100-135 |  |  |  |  | 125 | 125
2976-7.04 |  | OLR | ABB Stotz-kontakt | TA200DU150 | 600 | 3 | 10 | 110-150 |  |  |  |  | 144 | 150
2976-7.05 |  | OLR | ABB Stotz-kontakt | TA200DU175 | 600 | 3 | 10 | 130-175 |  |  |  |  | 144 | 150
2976-7.06 |  | OLR | ABB Stotz-kontakt | TA200DU200 | 600 | 3 | 10 | 150-200 |  |  |  |  | 192 | 200
2976-7.07 |  | OLR | ABB Stotz-kontakt | EF205-210 | 600 | 3 | 10 | 63-210 |  |  |  |  | 192 | 200
2976-8 | D | [8 empty] | 600 | 3 | 18 |  |  | 9000 | 1,6,7 |  |  | E193298, Vol. 1, Sec. 2
|  | CB | ABB SACE | XT4NU3250 | 600 | 3 | 18 | 250
|  | MC | ABB France | AF205 | 600 | 3 | 10 | 192 | 200
2976-8.01 |  | OLR | ABB Stotz-kontakt | TA200DU90 | 600 | 3 | 10 | 66-90 |  |  |  |  | 77 | 75
2976-8.02 |  | OLR | ABB Stotz-kontakt | TA200DU110 | 600 | 3 | 10 | 80-110 |  |  |  |  | 99 | 100
2976-8.03 |  | OLR | ABB Stotz-kontakt | TA200DU135 | 600 | 3 | 10 | 100-135 |  |  |  |  | 125 | 125
2976-8.04 |  | OLR | ABB Stotz-kontakt | TA200DU150 | 600 | 3 | 10 | 110-150 |  |  |  |  | 144 | 150
2976-8.05 |  | OLR | ABB Stotz-kontakt | TA200DU175 | 600 | 3 | 10 | 130-175 |  |  |  |  | 144 | 150
2976-8.06 |  | OLR | ABB Stotz-kontakt | TA200DU200 | 600 | 3 | 10 | 150-200 |  |  |  |  | 192 | 200
2976-8.07 |  | OLR | ABB Stotz-kontakt | EF205-210 | 600 | 3 | 10 | 63-210 |  |  |  |  | 192 | 200
2976-9 | D | [8 empty] | 600 | 3 | 22 |  |  | 9000 | 1,6,7 |  |  | E193298, Vol. 1, Sec. 2
|  | CB | ABB SACE | XT4SU3250 | 600 | 3 | 22 | 250
|  | MC | ABB France | AF205 | 600 | 3 | 10 | 192 | 200
2976-9.01 |  | OLR | ABB Stotz-kontakt | TA200DU90 | 600 | 3 | 10 | 66-90 |  |  |  |  | 77 | 75
2976-9.02 |  | OLR | ABB Stotz-kontakt | TA200DU110 | 600 | 3 | 10 | 80-110 |  |  |  |  | 99 | 100
2976-9.03 |  | OLR | ABB Stotz-kontakt | TA200DU135 | 600 | 3 | 10 | 100-135 |  |  |  |  | 125 | 125
2976-9.04 |  | OLR | ABB Stotz-kontakt | TA200DU150 | 600 | 3 | 10 | 110-150 |  |  |  |  | 144 | 150
2976-9.05 |  | OLR | ABB Stotz-kontakt | TA200DU175 | 600 | 3 | 10 | 130-175 |  |  |  |  | 144 | 150
2976-9.06 |  | OLR | ABB Stotz-kontakt | TA200DU200 | 600 | 3 | 10 | 150-200 |  |  |  |  | 192 | 200
2976-9.07 |  | OLR | ABB Stotz-kontakt | EF205-210 | 600 | 3 | 10 | 63-210 |  |  |  |  | 192 | 200
2976-10 | D | [8 empty] | 600 | 3 | 25 |  |  | 9000 | 1,6,7 |  |  | E193298, Vol. 1, Sec. 2
|  | CB | ABB SACE | XT4HU3250 | 600 | 3 | 25 | 250
|  | MC | ABB France | AF205 | 600 | 3 | 10 | 192 | 200
2976-10.01 |  | OLR | ABB Stotz-kontakt | TA200DU90 | 600 | 3 | 10 | 66-90 |  |  |  |  | 77 | 75
2976-10.02 |  | OLR | ABB Stotz-kontakt | TA200DU110 | 600 | 3 | 10 | 80-110 |  |  |  |  | 99 | 100
2976-10.03 |  | OLR | ABB Stotz-kontakt | TA200DU135 | 600 | 3 | 10 | 100-135 |  |  |  |  | 125 | 125
2976-10.04 |  | OLR | ABB Stotz-kontakt | TA200DU150 | 600 | 3 | 10 | 110-150 |  |  |  |  | 144 | 150
2976-10.05 |  | OLR | ABB Stotz-kontakt | TA200DU175 | 600 | 3 | 10 | 130-175 |  |  |  |  | 144 | 150
2976-10.06 |  | OLR | ABB Stotz-kontakt | TA200DU200 | 600 | 3 | 10 | 150-200 |  |  |  |  | 192 | 200
2976-10.07 |  | OLR | ABB Stotz-kontakt | EF205-210 | 600 | 3 | 10 | 63-210 |  |  |  |  | 192 | 200
2976-11 | D | [8 empty] | 600 | 3 | 50 |  |  | 9000 | 1,6,7 |  |  | E193298, Vol. 1, Sec. 2
|  | CB | ABB SACE | XT4LU3250 | 600 | 3 | 50 | 250
|  | MC | ABB France | AF205 | 600 | 3 | 10 | 192 | 200
2976-11.01 |  | OLR | ABB Stotz-kontakt | TA200DU90 | 600 | 3 | 10 | 66-90 |  |  |  |  | 77 | 75
2976-11.02 |  | OLR | ABB Stotz-kontakt | TA200DU110 | 600 | 3 | 10 | 80-110 |  |  |  |  | 99 | 100
2976-11.03 |  | OLR | ABB Stotz-kontakt | TA200DU135 | 600 | 3 | 10 | 100-135 |  |  |  |  | 125 | 125
2976-11.04 |  | OLR | ABB Stotz-kontakt | TA200DU150 | 600 | 3 | 10 | 110-150 |  |  |  |  | 144 | 150
2976-11.05 |  | OLR | ABB Stotz-kontakt | TA200DU175 | 600 | 3 | 10 | 130-175 |  |  |  |  | 144 | 150
2976-11.06 |  | OLR | ABB Stotz-kontakt | TA200DU200 | 600 | 3 | 10 | 150-200 |  |  |  |  | 192 | 200
2976-11.07 |  | OLR | ABB Stotz-kontakt | EF205-210 | 600 | 3 | 10 | 63-210 |  |  |  |  | 192 | 200
2976-12 | D | [8 empty] | 600 | 3 | 65 |  |  | 9000 | 1,6,7 |  |  | E193298, Vol. 1, Sec. 2
|  | CB | ABB SACE | XT4VU3250 | 600 | 3 | 65 | 250
|  | MC | ABB France | AF205 | 600 | 3 | 10 | 192 | 200
2976-12.01 |  | OLR | ABB Stotz-kontakt | TA200DU90 | 600 | 3 | 10 | 66-90 |  |  |  |  | 77 | 75
2976-12.02 |  | OLR | ABB Stotz-kontakt | TA200DU110 | 600 | 3 | 10 | 80-110 |  |  |  |  | 99 | 100
2976-12.03 |  | OLR | ABB Stotz-kontakt | TA200DU135 | 600 | 3 | 10 | 100-135 |  |  |  |  | 125 | 125
2976-12.04 |  | OLR | ABB Stotz-kontakt | TA200DU150 | 600 | 3 | 10 | 110-150 |  |  |  |  | 144 | 150
2976-12.05 |  | OLR | ABB Stotz-kontakt | TA200DU175 | 600 | 3 | 10 | 130-175 |  |  |  |  | 144 | 150
2976-12.06 |  | OLR | ABB Stotz-kontakt | TA200DU200 | 600 | 3 | 10 | 150-200 |  |  |  |  | 192 | 200
2976-12.07 |  | OLR | ABB Stotz-kontakt | EF205-210 | 600 | 3 | 10 | 63-210 |  |  |  |  | 192 | 200
2976-13 | D | [8 empty] | 600 | 3 | 65 |  |  | 9000 | 1,6,7 |  |  | E193298, Vol. 1, Sec. 2
|  | CB | ABB SACE | XT4XU3250 | 600 | 3 | 65 | 250
|  | MC | ABB France | AF205 | 600 | 3 | 10 | 192 | 200
2976-13.01 |  | OLR | ABB Stotz-kontakt | TA200DU90 | 600 | 3 | 10 | 66-90 |  |  |  |  | 77 | 75
2976-13.02 |  | OLR | ABB Stotz-kontakt | TA200DU110 | 600 | 3 | 10 | 80-110 |  |  |  |  | 99 | 100
2976-13.03 |  | OLR | ABB Stotz-kontakt | TA200DU135 | 600 | 3 | 10 | 100-135 |  |  |  |  | 125 | 125
2976-13.04 |  | OLR | ABB Stotz-kontakt | TA200DU150 | 600 | 3 | 10 | 110-150 |  |  |  |  | 144 | 150
2976-13.05 |  | OLR | ABB Stotz-kontakt | TA200DU175 | 600 | 3 | 10 | 130-175 |  |  |  |  | 144 | 150
2976-13.06 |  | OLR | ABB Stotz-kontakt | TA200DU200 | 600 | 3 | 10 | 150-200 |  |  |  |  | 192 | 200
2976-13.07 |  | OLR | ABB Stotz-kontakt | EF205-210 | 600 | 3 | 10 | 63-210 |  |  |  |  | 192 | 200
2977 | D | [8 empty] | 600 | 3 | 18 | 90 | 75 | 9000 | 1,6,7 |  |  | E193298, Vol. 1, Sec. 2
|  | CB | ABB SACE | T5N400E5W | 600 | 3 | 18 | 400
|  | MC | ABB France | AF205 | 600 | 3 | 10 | 192 | 200
2977.01 |  | OLR | ABB Stotz-kontakt | TA200DU90 | 600 | 3 | 10 | 66-90
2977.02 |  | OLR | ABB Stotz-kontakt | TA200DU110 | 600 | 3 | 10 | 80-110 |  |  |  |  | 110 | 100
2977.03 |  | OLR | ABB Stotz-kontakt | TA200DU135 | 600 | 3 | 10 | 100-135 |  |  |  |  | 135 | 125
2977.04 |  | OLR | ABB Stotz-kontakt | TA200DU150 | 600 | 3 | 10 | 110-150 |  |  |  |  | 150 | 150
2977.05 |  | OLR | ABB Stotz-kontakt | TA200DU175 | 600 | 3 | 10 | 130-175 |  |  |  |  | 175 | 150
2977.06 |  | OLR | ABB Stotz-kontakt | TA200DU200 | 600 | 3 | 10 | 150-200 |  |  |  |  | 192 | 200
2977.07 |  | OLR | ABB Stotz-kontakt | EF205-210 | 600 | 3 | 10 | 63-210 |  |  |  |  | 192 | 200
2978 | D | [8 empty] | 600 | 3 | 25 | 90 | 75 | 9000 | 1,6,7 |  |  | E193298, Vol. 1, Sec. 2
|  | CB | ABB SACE | T5S400E5W | 600 | 3 | 25 | 400
|  | MC | ABB France | AF205 | 600 | 3 | 10 | 192 | 200
2978.01 |  | OLR | ABB Stotz-kontakt | TA200DU90 | 600 | 3 | 10 | 66-90
2978.02 |  | OLR | ABB Stotz-kontakt | TA200DU110 | 600 | 3 | 10 | 80-110 |  |  |  |  | 110 | 100
2978.03 |  | OLR | ABB Stotz-kontakt | TA200DU135 | 600 | 3 | 10 | 100-135 |  |  |  |  | 135 | 125
2978.04 |  | OLR | ABB Stotz-kontakt | TA200DU150 | 600 | 3 | 10 | 110-150 |  |  |  |  | 150 | 150
2978.05 |  | OLR | ABB Stotz-kontakt | TA200DU175 | 600 | 3 | 10 | 130-175 |  |  |  |  | 175 | 150
2978.06 |  | OLR | ABB Stotz-kontakt | TA200DU200 | 600 | 3 | 10 | 150-200 |  |  |  |  | 192 | 200
2978.07 |  | OLR | ABB Stotz-kontakt | EF205-210 | 600 | 3 | 10 | 63-210 |  |  |  |  | 192 | 200
2979 | D | [8 empty] | 600 | 3 | 35 | 90 | 75 | 9000 | 1,6,7 |  |  | E193298, Vol. 1, Sec. 2
|  | CB | ABB SACE | T5H400E5W | 600 | 3 | 35 | 400
|  | MC | ABB France | AF205 | 600 | 3 | 10 | 192 | 200
2979.01 |  | OLR | ABB Stotz-kontakt | TA200DU90 | 600 | 3 | 10 | 66-90
2979.02 |  | OLR | ABB Stotz-kontakt | TA200DU110 | 600 | 3 | 10 | 80-110 |  |  |  |  | 110 | 100
2979.03 |  | OLR | ABB Stotz-kontakt | TA200DU135 | 600 | 3 | 10 | 100-135 |  |  |  |  | 135 | 125
2979.04 |  | OLR | ABB Stotz-kontakt | TA200DU150 | 600 | 3 | 10 | 110-150 |  |  |  |  | 150 | 150
2979.05 |  | OLR | ABB Stotz-kontakt | TA200DU175 | 600 | 3 | 10 | 130-175 |  |  |  |  | 175 | 150
2979.06 |  | OLR | ABB Stotz-kontakt | TA200DU200 | 600 | 3 | 10 | 150-200 |  |  |  |  | 192 | 200
2979.07 |  | OLR | ABB Stotz-kontakt | EF205-210 | 600 | 3 | 10 | 63-210 |  |  |  |  | 192 | 200
2980 | D | [8 empty] | 600 | 3 | 65 | 90 | 75 | 9000 | 1,6,7 |  |  | E193298, Vol. 1, Sec. 2
|  | CB | ABB SACE | T5L400E5W | 600 | 3 | 65 | 400
|  | MC | ABB France | AF205 | 600 | 3 | 10 | 192 | 200
2980.01 |  | OLR | ABB Stotz-kontakt | TA200DU90 | 600 | 3 | 10 | 66-90
2980.02 |  | OLR | ABB Stotz-kontakt | TA200DU110 | 600 | 3 | 10 | 80-110 |  |  |  |  | 110 | 100
2980.03 |  | OLR | ABB Stotz-kontakt | TA200DU135 | 600 | 3 | 10 | 100-135 |  |  |  |  | 135 | 125
2980.04 |  | OLR | ABB Stotz-kontakt | TA200DU150 | 600 | 3 | 10 | 110-150 |  |  |  |  | 150 | 150
2980.05 |  | OLR | ABB Stotz-kontakt | TA200DU175 | 600 | 3 | 10 | 130-175 |  |  |  |  | 175 | 150
2980.06 |  | OLR | ABB Stotz-kontakt | TA200DU200 | 600 | 3 | 10 | 150-200 |  |  |  |  | 192 | 200
2980.07 |  | OLR | ABB Stotz-kontakt | EF205-210 | 600 | 3 | 10 | 63-210 |  |  |  |  | 192 | 200
2980-1 | D | [8 empty] | 600 | 3 | 65 | 90 | 75 | 9000 | 1,6,7 |  |  | E193298, Vol. 1, Sec. 2
|  | CB | ABB SACE | T5V400E5W | 600 | 3 | 65 | 400
|  | MC | ABB France | AF205 | 600 | 3 | 10 | 192 | 200
2980-1.01 |  | OLR | ABB Stotz-kontakt | TA200DU90 | 600 | 3 | 10 | 66-90
2980-1.02 |  | OLR | ABB Stotz-kontakt | TA200DU110 | 600 | 3 | 10 | 80-110 |  |  |  |  | 110 | 100
2980-1.03 |  | OLR | ABB Stotz-kontakt | TA200DU135 | 600 | 3 | 10 | 100-135 |  |  |  |  | 135 | 125
2980-1.04 |  | OLR | ABB Stotz-kontakt | TA200DU150 | 600 | 3 | 10 | 110-150 |  |  |  |  | 150 | 150
2980-1.05 |  | OLR | ABB Stotz-kontakt | TA200DU175 | 600 | 3 | 10 | 130-175 |  |  |  |  | 175 | 150
2980-1.06 |  | OLR | ABB Stotz-kontakt | TA200DU200 | 600 | 3 | 10 | 150-200 |  |  |  |  | 192 | 200
2980-1.07 |  | OLR | ABB Stotz-kontakt | EF205-210 | 600 | 3 | 10 | 63-210 |  |  |  |  | 192 | 200
2981 | D | [8 empty] | 600 | 3 | 18 | 242 | 250 | 20736 | 1,6 |  |  | E193298, Vol. 1, Sec. 2
|  | CB | ABB SACE | T5N600E5W | 600 | 3 | 18 | 600
|  | MC | ABB France | AF265 | 600 | 3 | 18 | 242 | 250
2981.01 |  | OLR | ABB Stotz-kontakt | EF370-380 | 600 | 3 | 18 | 115-380
2982 | D | [8 empty] | 600 | 3 | 25 | 242 | 250 | 20736 | 1,6 |  |  | E193298, Vol. 1, Sec. 2
|  | CB | ABB SACE | T5S600E5W | 600 | 3 | 25 | 600
|  | MC | ABB France | AF265 | 600 | 3 | 18 | 242 | 250
2982.01 |  | OLR | ABB Stotz-kontakt | EF370-380 | 600 | 3 | 18 | 115-380
2983 | D | [8 empty] | 600 | 3 | 35 | 242 | 250 | 20736 | 1,6 |  |  | E193298, Vol. 1, Sec. 2
|  | CB | ABB SACE | T5H600E5W | 600 | 3 | 35 | 600
|  | MC | ABB France | AF265 | 600 | 3 | 18 | 242 | 250
2983.01 |  | OLR | ABB Stotz-kontakt | EF370-380 | 600 | 3 | 18 | 115-380
2984 | D | [8 empty] | 600 | 3 | 65 | 242 | 250 | 20736 | 1,6 |  |  | E193298, Vol. 1, Sec. 2
|  | CB | ABB SACE | T5L600E5W | 600 | 3 | 65 | 600
|  | MC | ABB France | AF265 | 600 | 3 | 18 | 242 | 250
2984.01 |  | OLR | ABB Stotz-kontakt | EF370-380 | 600 | 3 | 18 | 115-380
2985 | D | [8 empty] | 600 | 3 | 18 | 192 | 200 | 20736 | 1,6 |  |  | E193298, Vol. 1, Sec. 2
|  | CB | ABB SACE | T5N600E5W | 600 | 3 | 18 | 600
|  | MC | ABB France | AF265 | 600 | 3 | 10 | 192 | 200
2985.01 |  | OLR | ABB Stotz-kontakt | EF370-380 | 600 | 3 | 10 | 115-380
2986 | D | [8 empty] | 600 | 3 | 25 | 192 | 200 | 20736 | 1,6 |  |  | E193298, Vol. 1, Sec. 2
|  | CB | ABB SACE | T5S600E5W | 600 | 3 | 25 | 600
|  | MC | ABB France | AF265 | 600 | 3 | 10 | 192 | 200
2986.01 |  | OLR | ABB Stotz-kontakt | EF370-380 | 600 | 3 | 10 | 115-380
2987 | D | [8 empty] | 600 | 3 | 35 | 192 | 200 | 20736 | 1,6 |  |  | E193298, Vol. 1, Sec. 2
|  | CB | ABB SACE | T5H600E5W | 600 | 3 | 35 | 600
|  | MC | ABB France | AF265 | 600 | 3 | 10 | 192 | 200
2987.01 |  | OLR | ABB Stotz-kontakt | EF370-380 | 600 | 3 | 10 | 115-380
2988 | D | [8 empty] | 600 | 3 | 65 | 192 | 200 | 20736 | 1,6 |  |  | E193298, Vol. 1, Sec. 2
|  | CB | ABB SACE | T5L600E5W | 600 | 3 | 65 | 600
|  | MC | ABB France | AF265 | 600 | 3 | 10 | 192 | 200
2988.01 |  | OLR | ABB Stotz-kontakt | EF370-380 | 600 | 3 | 10 | 115-380
2989 | D | [8 empty] | 600 | 3 | 18 | 289 | 300 | 20736 | 1,6 |  |  | E193298, Vol. 1, Sec. 2
|  | CB | ABB SACE | T5N600E5W | 600 | 3 | 18 | 600
|  | MC | ABB France | AF305 | 600 | 3 | 18 | 289 | 300
2989.01 |  | OLR | ABB Stotz-kontakt | EF370-380 | 600 | 3 | 18 | 115-380
2990 | D | [8 empty] | 600 | 3 | 25 | 289 | 300 | 20736 | 1,6 |  |  | E193298, Vol. 1, Sec. 2
|  | CB | ABB SACE | T5S600E5W | 600 | 3 | 25 | 600
|  | MC | ABB France | AF305 | 600 | 3 | 18 | 289 | 300
2990.01 |  | OLR | ABB Stotz-kontakt | EF370-380 | 600 | 3 | 18 | 115-380
2991 | D | [8 empty] | 600 | 3 | 35 | 289 | 300 | 20736 | 1,6 |  |  | E193298, Vol. 1, Sec. 2
|  | CB | ABB SACE | T5H600E5W | 600 | 3 | 35 | 600
|  | MC | ABB France | AF305 | 600 | 3 | 18 | 289 | 300
2991.01 |  | OLR | ABB Stotz-kontakt | EF370-380 | 600 | 3 | 18 | 115-380
2992 | D | [8 empty] | 600 | 3 | 65 | 289 | 300 | 20736 | 1,6 |  |  | E193298, Vol. 1, Sec. 2
|  | CB | ABB SACE | T5L600E5W | 600 | 3 | 65 | 600
|  | MC | ABB France | AF305 | 600 | 3 | 18 | 289 | 300
2992.01 |  | OLR | ABB Stotz-kontakt | EF370-380 | 600 | 3 | 18 | 115-380
2993 | D | [8 empty] | 600 | 3 | 18 | 336 | 350 | 20736 | 1,6 |  |  | E193298, Vol. 1, Sec. 2
|  | CB | ABB SACE | T5N600E5W | 600 | 3 | 18 | 600
|  | MC | ABB France | AF370 | 600 | 3 | 18 | 336 | 350
2993.01 |  | OLR | ABB Stotz-kontakt | EF370-380 | 600 | 3 | 18 | 115-380
2994 | D | [8 empty] | 600 | 3 | 25 | 336 | 350 | 20736 | 1,6 |  |  | E193298, Vol. 1, Sec. 2
|  | CB | ABB SACE | T5S600E5W | 600 | 3 | 25 | 600
|  | MC | ABB France | AF370 | 600 | 3 | 18 | 336 | 350
2994.01 |  | OLR | ABB Stotz-kontakt | EF370-380 | 600 | 3 | 18 | 115-380
2995 | D | [8 empty] | 600 | 3 | 35 | 336 | 350 | 20736 | 1,6 |  |  | E193298, Vol. 1, Sec. 2
|  | CB | ABB SACE | T5H600E5W | 600 | 3 | 35 | 600
|  | MC | ABB France | AF370 | 600 | 3 | 18 | 336 | 350
2995.01 |  | OLR | ABB Stotz-kontakt | EF370-380 | 600 | 3 | 18 | 115-380
2996 | D | [8 empty] | 600 | 3 | 65 | 336 | 350 | 20736 | 1,6 |  |  | E193298, Vol. 1, Sec. 2
|  | CB | ABB SACE | T5L600E5W | 600 | 3 | 65 | 600
|  | MC | ABB France | AF370 | 600 | 3 | 18 | 336 | 350
2996.01 |  | OLR | ABB Stotz-kontakt | EF370-380 | 600 | 3 | 18 | 115-380
2997 | D | [8 empty] | 600 | 3 | 20 | 382 | 400 | 27648 | 1,6 |  |  | E193298, Vol. 1, Sec. 2
|  | CB | ABB SACE | T6N800E5W | 600 | 3 | 20 | 800
|  | MC | ABB France | AF400 | 600 | 3 | 18 | 382 | 400
2997.01 |  | OLR | ABB Stotz-kontakt | EF460-500 | 600 | 3 | 10 | 150-500
2997.02 |  | OLR | ABB Stotz-kontakt | E500DU500 | 600 | 3 | 18 | 150-500 |  |  |  |  | 382 | 400
2998 | D | [8 empty] | 600 | 3 | 25 | 382 | 400 | 27648 | 1,6 |  |  | E193298, Vol. 1, Sec. 2
|  | CB | ABB SACE | T6S800E5W | 600 | 3 | 25 | 800
|  | MC | ABB France | AF400 | 600 | 3 | 25 | 382 | 400
2998.01 |  | OLR | ABB Stotz-kontakt | EF460-500 | 600 | 3 | 10 | 150-500
2998.02 |  | OLR | ABB Stotz-kontakt | E500DU500 | 600 | 3 | 18 | 150-500 |  |  |  |  | 382 | 400
2999 | D | [8 empty] | 600 | 3 | 35 | 382 | 400 | 27648 | 1,6 |  |  | E193298, Vol. 1, Sec. 2
|  | CB | ABB SACE | T6H800E5W | 600 | 3 | 35 | 800
|  | MC | ABB France | AF400 | 600 | 3 | 35 | 382 | 400
2999.01 |  | OLR | ABB Stotz-kontakt | EF460-500 | 600 | 3 | 10 | 150-500
2999.02 |  | OLR | ABB Stotz-kontakt | E500DU500 | 600 | 3 | 18 | 150-500 |  |  |  |  | 382 | 400
3000 | D | [8 empty] | 600 | 3 | 42 | 382 | 400 | 27648 | 1,6 |  |  | E193298, Vol. 1, Sec. 2
|  | CB | ABB SACE | T6L800E5W | 600 | 3 | 42 | 800
|  | MC | ABB France | AF400 | 600 | 3 | 65 | 382 | 400
3000.01 |  | OLR | ABB Stotz-kontakt | EF460-500 | 600 | 3 | 10 | 150-500
3000.02 |  | OLR | ABB Stotz-kontakt | E500DU500 | 600 | 3 | 18 | 150-500 |  |  |  |  | 382 | 400
3001 | D | [8 empty] | 600 | 3 | 20 | 472 | 500 | 27648 | 1,6 |  |  | E193298, Vol. 1, Sec. 2
|  | CB | ABB SACE | T6N800E5W | 600 | 3 | 20 | 800
|  | MC | ABB France | AF460 | 600 | 3 | 30 | 472 | 500
3001.01 |  | OLR | ABB Stotz-kontakt | EF460-500 | 600 | 3 | 10 | 150-500
3001.02 |  | OLR | ABB Stotz-kontakt | E500DU500 | 600 | 3 | 30 | 150-500 |  |  |  |  | 472 | 500
3002 | D | [8 empty] | 600 | 3 | 25 | 472 | 500 | 27648 | 1,6 |  |  | E193298, Vol. 1, Sec. 2
|  | CB | ABB SACE | T6S800E5W | 600 | 3 | 25 | 800
|  | MC | ABB France | AF460 | 600 | 3 | 30 | 472 | 500
3002.01 |  | OLR | ABB Stotz-kontakt | EF460-500 | 600 | 3 | 10 | 150-500
3002.02 |  | OLR | ABB Stotz-kontakt | E500DU500 | 600 | 3 | 30 | 150-500 |  |  |  |  | 472 | 500
3003 | D | [8 empty] | 600 | 3 | 35 | 472 | 500 | 27648 | 1,6 |  |  | E193298, Vol. 1, Sec. 2
|  | CB | ABB SACE | T6H800E5W | 600 | 3 | 35 | 800
|  | MC | ABB France | AF460 | 600 | 3 | 30 | 472 | 500
3003.01 |  | OLR | ABB Stotz-kontakt | EF460-500 | 600 | 3 | 10 | 150-500
3003.02 |  | OLR | ABB Stotz-kontakt | E500DU500 | 600 | 3 | 30 | 150-500 |  |  |  |  | 472 | 500
3004 | D | [8 empty] | 600 | 3 | 42 | 472 | 500 | 27648 | 1,6 |  |  | E193298, Vol. 1, Sec. 2
|  | CB | ABB SACE | T6L800E5W | 600 | 3 | 42 | 800
|  | MC | ABB France | AF460 | 600 | 3 | 30 | 472 | 500
3004.01 |  | OLR | ABB Stotz-kontakt | EF460-500 | 600 | 3 | 10 | 150-500
3004.02 |  | OLR | ABB Stotz-kontakt | E500DU500 | 600 | 3 | 30 | 150-500 |  |  |  |  | 472 | 500
3005 | D | [8 empty] | 600 | 3 | 20 | 382 | 400 | 27648 | 1,6 |  |  | E193298, Vol. 1, Sec. 2
|  | CB | ABB SACE | T6N800E5W | 600 | 3 | 20 | 800
|  | MC | ABB France | AF460N6 | 600 | 3 | 18 | 382 | 400
3005.01 |  | OLR | ABB Stotz-kontakt | EF460-500 | 600 | 3 | 10 | 150-500
3005.02 |  | OLR | ABB Stotz-kontakt | E500DU500 | 600 | 3 | 18 | 150-500 |  |  |  |  | 382 | 400
3006 | D | [8 empty] | 600 | 3 | 25 | 382 | 400 | 27648 | 1,6 |  |  | E193298, Vol. 1, Sec. 2
|  | CB | ABB SACE | T6S800E5W | 600 | 3 | 25 | 800
|  | MC | ABB France | AF460N6 | 600 | 3 | 18 | 382 | 400
3006.01 |  | OLR | ABB Stotz-kontakt | EF460-500 | 600 | 3 | 10 | 150-500
3006.02 |  | OLR | ABB Stotz-kontakt | E500DU500 | 600 | 3 | 18 | 150-500 |  |  |  |  | 382 | 400
3007 | D | [8 empty] | 600 | 3 | 35 | 382 | 400 | 27648 | 1,6 |  |  | E193298, Vol. 1, Sec. 2
|  | CB | ABB SACE | T6H800E5W | 600 | 3 | 35 | 800
|  | MC | ABB France | AF460N6 | 600 | 3 | 18 | 382 | 400
3007.01 |  | OLR | ABB Stotz-kontakt | EF460-500 | 600 | 3 | 10 | 150-500
3007.02 |  | OLR | ABB Stotz-kontakt | E500DU500 | 600 | 3 | 18 | 150-500 |  |  |  |  | 382 | 400
3008 | D | [8 empty] | 600 | 3 | 42 | 382 | 400 | 27648 | 1,6 |  |  | E193298, Vol. 1, Sec. 2
|  | CB | ABB SACE | T6L800E5W | 600 | 3 | 42 | 800
|  | MC | ABB France | AF460N6 | 600 | 3 | 18 | 382 | 400
3008.01 |  | OLR | ABB Stotz-kontakt | EF460-500 | 600 | 3 | 10 | 150-500
3008.02 |  | OLR | ABB Stotz-kontakt | E500DU500 | 600 | 3 | 18 | 150-500 |  |  |  |  | 382 | 400
3009 | D | [8 empty] | 600 | 3 | 50 | 590 | 500 | 64800 | 1,6 |  |  | E193298, Vol. 1, Sec. 2
|  | CB | ABB SACE | T7S1000E5W | 600 | 3 | 50 | 1000
|  | MC | ABB France | AF580 | 600 | 3 | 30 | 578 | 600
3009.01 |  | OLR | ABB Stotz-kontakt | EF750-800 | 600 | 3 | 10 | 250-800
3009.02 |  | OLR | ABB Stotz-kontakt | E800DU800 | 600 | 3 | 30 | 250-800 |  |  |  |  | 590 | 500
3010 | D | [8 empty] | 600 | 3 | 65 | 590 | 500 | 64800 | 1,6 |  |  | E193298, Vol. 1, Sec. 2
|  | CB | ABB SACE | T7H1000E5W | 600 | 3 | 65 | 1000
|  | MC | ABB France | AF580 | 600 | 3 | 30 | 578 | 600
3010.01 |  | OLR | ABB Stotz-kontakt | EF750-800 | 600 | 3 | 10 | 250-800
3010.02 |  | OLR | ABB Stotz-kontakt | E800DU800 | 600 | 3 | 30 | 250-800 |  |  |  |  | 590 | 500
3011 | D | [8 empty] | 600 | 3 | 100 | 590 | 500 | 64800 | 1,6 |  |  | E193298, Vol. 1, Sec. 2
|  | CB | ABB SACE | T7L1000E5W | 600 | 3 | 100 | 1000
|  | MC | ABB France | AF580 | 600 | 3 | 30 | 578 | 600
3011.01 |  | OLR | ABB Stotz-kontakt | EF750-800 | 600 | 3 | 10 | 250-800
3011.02 |  | OLR | ABB Stotz-kontakt | E800DU800 | 600 | 3 | 30 | 250-800 |  |  |  |  | 590 | 500
3012 | D | [8 empty] | 600 | 3 | 50 | 590 | 500 | 64800 | 1,6 |  |  | E193298, Vol. 1, Sec. 2
|  | CB | ABB SACE | T7MS1000 | 600 | 3 | 50 | 1000
|  | MC | ABB France | AF580 | 600 | 3 | 30 | 578 | 600
3012.01 |  | OLR | ABB Stotz-kontakt | EF750-800 | 600 | 3 | 10 | 250-800
3012.02 |  | OLR | ABB Stotz-kontakt | E800DU800 | 600 | 3 | 30 | 250-800 |  |  |  |  | 590 | 500
3013 | D | [8 empty] | 600 | 3 | 65 | 590 | 500 | 64800 | 1,6 |  |  | E193298, Vol. 1, Sec. 2
|  | CB | ABB SACE | T7MH1000 | 600 | 3 | 65 | 1000
|  | MC | ABB France | AF580 | 600 | 3 | 30 | 578 | 600
3013.01 |  | OLR | ABB Stotz-kontakt | EF750-800 | 600 | 3 | 10 | 250-800
3013.02 |  | OLR | ABB Stotz-kontakt | E800DU800 | 600 | 3 | 30 | 250-800 |  |  |  |  | 590 | 500
3014 | D | [8 empty] | 600 | 3 | 100 | 590 | 500 | 64800 | 1,6 |  |  | E193298, Vol. 1, Sec. 2
|  | CB | ABB SACE | T7ML1000 | 600 | 3 | 100 | 1000
|  | MC | ABB France | AF580 | 600 | 3 | 30 | 578 | 600
3014.01 |  | OLR | ABB Stotz-kontakt | EF750-800 | 600 | 3 | 10 | 250-800
3014.02 |  | OLR | ABB Stotz-kontakt | E800DU800 | 600 | 3 | 30 | 250-800 |  |  |  |  | 590 | 500
Conditions of Acceptability
(1) = All specified individual components of the combination motor controller have been installed in an enclosure having a specified internal volume in cubic feet. Additional testing in the combination motor controller is not required when installed in an enclosure having the same or larger volume.
(2) = When specified, motor controller & overload relay shall be installed to maintain the specified distance, in inches, from the overcurrent protective device, and other components shall not be installed in this area.
(3) = When specified, the overload relay heater table shall be provided with the equipment.
(4) = Unless otherwise specified, all connections between components are made using insulated wire having an ampacity of 125% of the rated motor current & connected to the terminals supplied with the individual components.
(5) = The need for cautionary markings applicable to high-fault short circuit current ratings shall be considered in the end-product application.

## ABB 120V Type E
Issued: 2017-01-06
Revised: 2023-04-28
Database Identification Number | Construction Type | Component Description | [7 empty] | Combination Motor Controller Ratings |  |  |  |  | Enclosure Volume, Cubic Inches | Conditions of Use | File Reference
|  | Component Type Abbreviation | Manufacturer Name | Complete Part Number | Voltage, V | Number of Phases | SCCR, kA | Full Load Current, A | Hp Rating | Voltage, V | Number of Phases | SCCR, kA | Current Rating. FLA or FLA/LRA | Hp Rating |  |  | UL File Number | Volume / Section (Vol#).(Sec#)
110-120 V AC. 1-PHASE
ABB.DE.1-0.16 | E | MSP | ABB Stotz-Kontakt GmbH | MS132-0.16 | 120 | 1 | 65 | 0.10 - 0.16 | - | 120 | 1 | 65 | 0.16 FLA / 0.96 LRA | - | 218 | 1,5,7 | E345003 | 1.2
|  | ACC (Adaptor) | ABB Stotz-Kontakt GmbH | S1-M3-25 | - | - | - | - | -
ABB.DE.1-0.25 | E | MSP | ABB Stotz-Kontakt GmbH | MS132-0.25 | 120 | 1 | 65 | 0.16 - 0.25 | - | 120 | 1 | 65 | 0.25 FLA / 1.5 LRA | - | 218 | 1,5,7 | E345003 | 1.2
|  | ACC (Adaptor) | ABB Stotz-Kontakt GmbH | S1-M3-25 | - | - | - | - | -
ABB.DE.1-0.40 | E | MSP | ABB Stotz-Kontakt GmbH | MS132-0.40 | 120 | 1 | 65 | 0.25 - 0.40 | - | 120 | 1 | 65 | 0.40 FLA / 2.4 LRA | - | 218 | 1,5,7 | E345003 | 1.2
|  | ACC (Adaptor) | ABB Stotz-Kontakt GmbH | S1-M3-25 | - | - | - | - | -
ABB.DE.1-0.63 | E | MSP | ABB Stotz-Kontakt GmbH | MS132-0.63 | 120 | 1 | 65 | 0.40 - 0.63 | - | 120 | 1 | 65 | 0.63 FLA / 3.78 LRA | - | 218 | 1,5,7 | E345003 | 1.2
|  | ACC (Adaptor) | ABB Stotz-Kontakt GmbH | S1-M3-25 | - | - | - | - | -
ABB.DE.1-1.0 | E | MSP | ABB Stotz-Kontakt GmbH | MS132-1.0 | 120 | 1 | 65 | 0.63 - 1.00 | - | 120 | 1 | 65 | 1.0 FLA / 6.0 LRA | - | 218 | 1,5,7 | E345003 | 1.2
|  | ACC (Adaptor) | ABB Stotz-Kontakt GmbH | S1-M3-25 | - | - | - | - | -
ABB.DE.1-1.6 | E | MSP | ABB Stotz-Kontakt GmbH | MS132-1.6 | 120 | 1 | 65 | 1.00 - 1.60 | - | 120 | 1 | 65 | 1.6 FLA / 9.6 LRA | - | 218 | 1,5,7 | E345003 | 1.2
|  | ACC (Adaptor) | ABB Stotz-Kontakt GmbH | S1-M3-25 | - | - | - | - | -
ABB.DE.1-2.5 | E | MSP | ABB Stotz-Kontakt GmbH | MS132-2.5 | 120 | 1 | 65 | 1.60 - 2.50 | - | 120 | 1 | 65 | 2.5 FLA / 15 LRA | - | 218 | 1,5,7 | E345003 | 1.2
|  | ACC (Adaptor) | ABB Stotz-Kontakt GmbH | S1-M3-25 | - | - | - | - | -
ABB.DE.1-4.0 | E | MSP | ABB Stotz-Kontakt GmbH | MS132-4.0 | 120 | 1 | 65 | 2.50 - 4.00 | 0.125 | 120 | 1 | 65 | 3.5 | 0.125 | 218 | 1,5,7 | E345003 | 1.2
|  | ACC (Adaptor) | ABB Stotz-Kontakt GmbH | S1-M3-25 | - | - | - | - | -
ABB.DE.1-6.3 | E | MSP | ABB Stotz-Kontakt GmbH | MS132-6.3 | 120 | 1 | 65 | 4.00 - 6.30 | 0.25 | 120 | 1 | 65 | 5.5 | 0.25 | 218 | 1,5,7 | E345003 | 1.2
|  | ACC (Adaptor) | ABB Stotz-Kontakt GmbH | S1-M3-25 | - | - | - | - | -
ABB.DE.1-10 | E | MSP | ABB Stotz-Kontakt GmbH | MS132-10 | 120 | 1 | 65 | 6.30 - 10.0 | 0.5 | 120 | 1 | 65 | 9.5 | 0.5 | 218 | 1,5,7 | E345003 | 1.2
|  | ACC (Adaptor) | ABB Stotz-Kontakt GmbH | S1-M3-25 | - | - | - | - | -
ABB.DE.2-12 | E | MSP | ABB Stotz-Kontakt GmbH | MS132-12 | 120 | 1 | 30 | 8.00 - 12.0 | 0.5 | 120 | 1 | 30 | 9.5 | 0.5 | 218 | 1,5,7 | E345003 | 1.2
|  | ACC (Adaptor) | ABB Stotz-Kontakt GmbH | S1-M3-25 | - | - | - | - | -
ABB.DE.3-12 | E | MSP | ABB Stotz-Kontakt GmbH | MS132-12 | 120 | 1 | 30 | 8.00 - 12.0 | 0.5 | 120 | 1 | 65 | 9.5 | 0.5 | 218 | 1,5,6,7 | E345003 | 1,2
|  | ACC (Adaptor) | ABB Stotz-Kontakt GmbH | S1-M3-25 | - | - | - | - | -
|  | ACC (Current limiter) | ABB Stotz-Kontakt GmbH | S803W-SCL32-SR | 120 | 1 | 65 | - | -
ABB.DE.2-16 | E | MSP | ABB Stotz-Kontakt GmbH | MS132-16 | 120 | 1 | 30 | 10.0 - 16.0 | 1 | 120 | 1 | 30 | 16 | 1 | 218 | 1,5,7 | E345003 | 1.2
|  | ACC (Adaptor) | ABB Stotz-Kontakt GmbH | S1-M3-25 | - | - | - | - | -
ABB.DE.3-16 | E | MSP | ABB Stotz-Kontakt GmbH | MS132-16 | 120 | 1 | 30 | 10.0 - 16.0 | 1 | 120 | 1 | 65 | 16 | 1 | 218 | 1,5,6,7 | E345003 | 1,2
|  | ACC (Adaptor) | ABB Stotz-Kontakt GmbH | S1-M3-25 | - | - | - | - | -
|  | ACC (Current limiter) | ABB Stotz-Kontakt GmbH | S803W-SCL32-SR | 120 | 1 | 65 | - | -
ABB.DE.2-20 | E | MSP | ABB Stotz-Kontakt GmbH | MS132-20 | 120 | 1 | 30 | 16.0 - 20.0 | 1.5 | 120 | 1 | 30 | 20 | 1.5 | 218 | 1,5,7 | E345003 | 1.2
|  | ACC (Adaptor) | ABB Stotz-Kontakt GmbH | S1-M3-25 | - | - | - | - | -
ABB.DE.3-20 | E | MSP | ABB Stotz-Kontakt GmbH | MS132-20 | 120 | 1 | 30 | 16.0 - 20.0 | 1.5 | 120 | 1 | 65 | 20 | 1.5 | 218 | 1,5,6,7 | E345003 | 1,2
|  | ACC (Adaptor) | ABB Stotz-Kontakt GmbH | S1-M3-25 | - | - | - | - | -
|  | ACC (Current limiter) | ABB Stotz-Kontakt GmbH | S803W-SCL32-SR | 120 | 1 | 65 | - | -
ABB.DE.2-25 | E | MSP | ABB Stotz-Kontakt GmbH | MS132-25 | 120 | 1 | 30 | 20.0 - 25.0 | 2 | 120 | 1 | 30 | 24 | 2 | 218 | 1,5,7 | E345003 | 1.2
|  | ACC (Adaptor) | ABB Stotz-Kontakt GmbH | S1-M3-25 | - | - | - | - | -
ABB.DE.3-25 | E | MSP | ABB Stotz-Kontakt GmbH | MS132-25 | 120 | 1 | 30 | 20.0 - 25.0 | 2 | 120 | 1 | 65 | 24 | 2 | 218 | 1,5,6,7 | E345003 | 1,2
|  | ACC (Adaptor) | ABB Stotz-Kontakt GmbH | S1-M3-25 | - | - | - | - | -
|  | ACC (Current limiter) | ABB Stotz-Kontakt GmbH | S803W-SCL32-SR | 120 | 1 | 65 | - | -
ABB.DE.2.32 | E | MSP | ABB Stotz-Kontakt GmbH | MS132-32 | 120 | 1 | 30 | 25.0 - 32.0 | 2 | 120 | 1 | 30 | 24 | 2 | 218 | 1,5,7 | E345003 | 1.2
|  | ACC (Adaptor) | ABB Stotz-Kontakt GmbH | S1-M3-25 | - | - | - | - | -
ABB.DE.3-32 | E | MSP | ABB Stotz-Kontakt GmbH | MS132-32 | 120 | 1 | 30 | 25.0 - 32.0 | 2 | 120 | 1 | 65 | 24 | 2 | 218 | 1,5,6,7 | E345003 | 1,2
|  | ACC (Adaptor) | ABB Stotz-Kontakt GmbH | S1-M3-25 | - | - | - | - | -
|  | ACC (Current limiter) | ABB Stotz-Kontakt GmbH | S803W-SCL32-SR | 120 | 1 | 65 | - | -
ABB.DE.7-16 | E | MSP | ABB Stotz-Kontakt GmbH | MS165-16 | 120 | 1 | 65 | 10.0 - 16.0 | 1 | 120 | 1 | 65 | 16 | 1 | 437 | 1,5,7 | E345003 | 1.3
ABB.DE.7-20 | E | MSP | ABB Stotz-Kontakt GmbH | MS165-20 | 120 | 1 | 65 | 14.0 - 20.0 | 1.5 | 120 | 1 | 65 | 20 | 1.5 | 437 | 1,5,7 | E345003 | 1.3
ABB.DE.7-25 | E | MSP | ABB Stotz-Kontakt GmbH | MS165-25 | 120 | 1 | 65 | 18.0 - 25.0 | 2 | 120 | 1 | 65 | 24 | 2 | 437 | 1,5,7 | E345003 | 1.3
ABB.DE.7-32 | E | MSP | ABB Stotz-Kontakt GmbH | MS165-32 | 120 | 1 | 65 | 23.0 - 32.0 | 2 | 120 | 1 | 65 | 24 | 2 | 437 | 1,5,7 | E345003 | 1.3
ABB.DE.7-42 | E | MSP | ABB Stotz-Kontakt GmbH | MS165-42 | 120 | 1 | 65 | 30.0 - 42.0 | 3 | 120 | 1 | 65 | 34 | 3 | 437 | 1,5,7 | E345003 | 1.3
ABB.DE.7-65 | E | MSP | ABB Stotz-Kontakt GmbH | MS165-65 | 120 | 1 | 65 | 52.0 - 65.0 | 5 | 120 | 1 | 65 | 56 | 5 | 437 | 1,5,7 | E345003 | 1.3
Conditions of use:
1. All of the specified individual components of the combination motor controller have been installed in an enclosure having a specified internal volume in cubic inches. Additional testing is not required when installed in an enclosure having the same or larger volume.
2. When specified. the motor controller and overload relay shall be installed to maintain the specified distance. in inches. from the overcurrent protective devices and other components shall not be installed in this area.
3. When specified. the overload relay heater table number shall be obtained and provided with the end-product equipment.
4. Unless otherwise specified. all connections between components are made with insulated wire having an ampacity of 125 percent of the rated motor current and connected to the terminals supplied with the individual components.
5. The need for cautionary markings applicable to high fault short circuit current ratings. Type D and Type E combination motor controllers shall be considered in the end-product application.
6. A single S803W-SCL***-SR current limiter may be used with multiple Type E Combination Motor Controllers. as long as the sum of the loads controlled does not exceed the rating of the current limiter.
7. Devices are rated "break-all-lines"; for 1-phase applications. all poles must be utilized and present within the circuit.
Additional User Information:
A) For Type E CMC, 3-phase feeder blocks S1-M3-25 or S1-M3-35 or the TS1 terminal spacers must be used.
B) For group mounting with the compact busbar PS1 series, the S1-M3-25 or S1-M3-35 3- phase feeder blocks must be used. All CMC short circuit current ratings apply to the combination with PS1 busbar.
C) The current limiter S803W-SCL32-SR is also available for 63A (S803W-SCL63-SR) and 100A (S803W-SCL100-SR) devices.
D) Models MS132-x and MO132-x also represent MS132-xB and -xL/MO132-xB and -xL as they have same electrical ratings, but different model nomenclature for special applications (e.g. railway and greenhouse).
E) Models MS165-x and MO165-x also represent MS165-xB/MO165-xB as they have same electrical ratings, but different model nomenclature for manufacturer’s special applications (e.g. railway).
F) Model MS132-xK is similar to Model MS132-x, except it has screw-less type terminals (spring force connections)
G) For Type E models MS165/MO165, the 3-phase feeder block S2-M3-50 and/or the compact busbar PS2 series may be used. All CMC short circuit current ratings apply to the combination with S2-M3-50 and/or PS2.

## ABB 200V Type E
Issued: 2017-01-06
Revised: 2023-04-28
Database Identification Number | Construction Type | Component Description | [7 empty] | Combination Motor Controller Ratings |  |  |  |  | Enclosure Volume, Cubic Inches | Conditions of Use | File Reference
|  | Component Type Abbreviation | Manufacturer Name | Complete Part Number | Voltage, V | Number of Phases | SCCR, kA | Full Load Current, A | Hp Rating | Voltage, V | Number of Phases | SCCR, kA | Current Rating. FLA or FLA/LRA | Hp Rating |  |  | UL File Number | Volume / Section (Vol#).(Sec#)
200 V AC, 1-PHASE
ABB.DE.8-0.16 | E | MSP | ABB Stotz-Kontakt GmbH | MS132-0.16 | 200 | 1 | 65 | 0.10 - 0.16 | - | 200 | 1 | 65 | 0.16 FLA / 0.96 LRA | - | 218 | 1,5,7 | E345003 | 1.2
|  | ACC (Adaptor) | ABB Stotz-Kontakt GmbH | S1-M3-25 | - | - | - | - | -
ABB.DE.8-0.25 | E | MSP | ABB Stotz-Kontakt GmbH | MS132-0.25 | 200 | 1 | 65 | 0.16 - 0.25 | - | 200 | 1 | 65 | 0.25 FLA / 1.5 LRA | - | 218 | 1,5,7 | E345003 | 1.2
|  | ACC (Adaptor) | ABB Stotz-Kontakt GmbH | S1-M3-25 | - | - | - | - | -
ABB.DE.8-0.40 | E | MSP | ABB Stotz-Kontakt GmbH | MS132-0.40 | 200 | 1 | 65 | 0.25 - 0.40 | - | 200 | 1 | 65 | 0.40 FLA / 2.4 LRA | - | 218 | 1,5,7 | E345003 | 1.2
|  | ACC (Adaptor) | ABB Stotz-Kontakt GmbH | S1-M3-25 | - | - | - | - | -
ABB.DE.8-0.63 | E | MSP | ABB Stotz-Kontakt GmbH | MS132-0.63 | 200 | 1 | 65 | 0.40 - 0.63 | - | 200 | 1 | 65 | 0.63 FLA / 3.78 LRA | - | 218 | 1,5,7 | E345003 | 1.2
|  | ACC (Adaptor) | ABB Stotz-Kontakt GmbH | S1-M3-25 | - | - | - | - | -
ABB.DE.8-1.0 | E | MSP | ABB Stotz-Kontakt GmbH | MS132-1.0 | 200 | 1 | 65 | 0.63 - 1.00 | - | 200 | 1 | 65 | 1.0 FLA / 6.0 LRA | - | 218 | 1,5,7 | E345003 | 1.2
|  | ACC (Adaptor) | ABB Stotz-Kontakt GmbH | S1-M3-25 | - | - | - | - | -
ABB.DE.8-1.6 | E | MSP | ABB Stotz-Kontakt GmbH | MS132-1.6 | 200 | 1 | 65 | 1.00 - 1.60 | - | 200 | 1 | 65 | 1.6 FLA / 9.6 LRA | - | 218 | 1,5,7 | E345003 | 1.2
|  | ACC (Adaptor) | ABB Stotz-Kontakt GmbH | S1-M3-25 | - | - | - | - | -
ABB.DE.8-2.5 | E | MSP | ABB Stotz-Kontakt GmbH | MS132-2.5 | 200 | 1 | 65 | 1.60 - 2.50 | 0.167 | 200 | 1 | 65 | 2.5 | 0.167 | 218 | 1,5,7 | E345003 | 1.2
|  | ACC (Adaptor) | ABB Stotz-Kontakt GmbH | S1-M3-25 | - | - | - | - | -
ABB.DE.8-4.0 | E | MSP | ABB Stotz-Kontakt GmbH | MS132-4.0 | 200 | 1 | 65 | 2.50 - 4.00 | 0.25 | 200 | 1 | 65 | 3.3 | 0.25 | 218 | 1,5,7 | E345003 | 1.2
|  | ACC (Adaptor) | ABB Stotz-Kontakt GmbH | S1-M3-25 | - | - | - | - | -
ABB.DE.8-6.3 | E | MSP | ABB Stotz-Kontakt GmbH | MS132-6.3 | 200 | 1 | 65 | 4.00 - 6.30 | 0.5 | 200 | 1 | 65 | 5.6 | 0.5 | 218 | 1,5,7 | E345003 | 1.2
|  | ACC (Adaptor) | ABB Stotz-Kontakt GmbH | S1-M3-25 | - | - | - | - | -
ABB.DE.8-10 | E | MSP | ABB Stotz-Kontakt GmbH | MS132-10 | 200 | 1 | 65 | 6.30 - 10.0 | 1 | 200 | 1 | 65 | 9.2 | 1 | 218 | 1,5,7 | E345003 | 1.2
|  | ACC (Adaptor) | ABB Stotz-Kontakt GmbH | S1-M3-25 | - | - | - | - | -
ABB.DE.9-12 | E | MSP | ABB Stotz-Kontakt GmbH | MS132-12 | 200 | 1 | 30 | 8.00 - 12.0 | 1.5 | 200 | 1 | 30 | 11.5 | 1.5 | 218 | 1,5,7 | E345003 | 1.2
|  | ACC (Adaptor) | ABB Stotz-Kontakt GmbH | S1-M3-25 | - | - | - | - | -
ABB.DE.10-12 | E | MSP | ABB Stotz-Kontakt GmbH | MS132-12 | 200 | 1 | 30 | 8.00 - 12.0 | 1.5 | 200 | 1 | 65 | 11.5 | 1.5 | 218 | 1,5,6,7 | E345003 | 1.2
|  | ACC (Adaptor) | ABB Stotz-Kontakt GmbH | S1-M3-25 | - | - | - | - | -
|  | ACC (Current limiter) | ABB Stotz-Kontakt GmbH | S803W-SCL32-SR | 200 | 1 | 65 | - | -
ABB.DE.9-16 | E | MSP | ABB Stotz-Kontakt GmbH | MS132-16 | 200 | 1 | 30 | 10.0 - 16.0 | 2 | 200 | 1 | 30 | 13.8 | 2 | 218 | 1,5,7 | E345003 | 1.2
|  | ACC (Adaptor) | ABB Stotz-Kontakt GmbH | S1-M3-25 | - | - | - | - | -
ABB.DE.10-16 | E | MSP | ABB Stotz-Kontakt GmbH | MS132-16 | 200 | 1 | 30 | 10.0 - 16.0 | 2 | 200 | 1 | 65 | 13.8 | 2 | 218 | 1,5,6,7 | E345003 | 1.2
|  | ACC (Adaptor) | ABB Stotz-Kontakt GmbH | S1-M3-25 | - | - | - | - | -
|  | ACC (Current limiter) | ABB Stotz-Kontakt GmbH | S803W-SCL32-SR | 200 | 1 | 65 | - | -
ABB.DE.9-20 | E | MSP | ABB Stotz-Kontakt GmbH | MS132-20 | 200 | 1 | 30 | 16.0 - 20.0 | 3 | 200 | 1 | 30 | 19.6 | 3 | 218 | 1,5,7 | E345003 | 1.2
|  | ACC (Adaptor) | ABB Stotz-Kontakt GmbH | S1-M3-25 | - | - | - | - | -
ABB.DE.10-20 | E | MSP | ABB Stotz-Kontakt GmbH | MS132-20 | 200 | 1 | 30 | 16.0 - 20.0 | 3 | 200 | 1 | 65 | 19.6 | 3 | 218 | 1,5,6,7 | E345003 | 1.2
|  | ACC (Adaptor) | ABB Stotz-Kontakt GmbH | S1-M3-25 | - | - | - | - | -
|  | ACC (Current limiter) | ABB Stotz-Kontakt GmbH | S803W-SCL32-SR | 200 | 1 | 65 | - | -
ABB.DE.9-25 | E | MSP | ABB Stotz-Kontakt GmbH | MS132-25 | 200 | 1 | 30 | 20.0 - 25.0 | 3 | 200 | 1 | 30 | 19.6 | 3 | 218 | 1,5,7 | E345003 | 1.2
|  | ACC (Adaptor) | ABB Stotz-Kontakt GmbH | S1-M3-25 | - | - | - | - | -
ABB.DE.10-25 | E | MSP | ABB Stotz-Kontakt GmbH | MS132-25 | 200 | 1 | 30 | 20.0 - 25.0 | 3 | 200 | 1 | 65 | 19.6 | 3 | 218 | 1,5,6,7 | E345003 | 1.2
|  | ACC (Adaptor) | ABB Stotz-Kontakt GmbH | S1-M3-25 | - | - | - | - | -
|  | ACC (Current limiter) | ABB Stotz-Kontakt GmbH | S803W-SCL32-SR | 200 | 1 | 65 | - | -
ABB.DE.9-32 | E | MSP | ABB Stotz-Kontakt GmbH | MS132-32 | 200 | 1 | 30 | 25.0 - 32.0 | 3 | 200 | 1 | 30 | 19.6 | 3 | 218 | 1,5,7 | E345003 | 1.2
|  | ACC (Adaptor) | ABB Stotz-Kontakt GmbH | S1-M3-25 | - | - | - | - | -
ABB.DE.10-32 | E | MSP | ABB Stotz-Kontakt GmbH | MS132-32 | 200 | 1 | 30 | 25.0 - 32.0 | 3 | 200 | 1 | 65 | 19.6 | 3 | 218 | 1,5,6,7 | E345003 | 1.2
|  | ACC (Adaptor) | ABB Stotz-Kontakt GmbH | S1-M3-25 | - | - | - | - | -
|  | ACC (Current limiter) | ABB Stotz-Kontakt GmbH | S803W-SCL32-SR | 200 | 1 | 65 | - | -
ABB.DE.13-16 | E | MSP | ABB Stotz-Kontakt GmbH | MS165-16 | 200 | 1 | 65 | 10.0 - 16.0 | 2 | 200 | 1 | 65 | 13.8 | 2 | 437 | 1,5,7 | E345003 | 1.3
ABB.DE.13-20 | E | MSP | ABB Stotz-Kontakt GmbH | MS165-20 | 200 | 1 | 65 | 14.0 - 20.0 | 3 | 200 | 1 | 65 | 19.6 | 3 | 437 | 1,5,7 | E345003 | 1.3
ABB.DE.13-25 | E | MSP | ABB Stotz-Kontakt GmbH | MS165-25 | 200 | 1 | 65 | 18.0 - 25.0 | 3 | 200 | 1 | 65 | 19.6 | 3 | 437 | 1,5,7 | E345003 | 1.3
ABB.DE.13-32 | E | MSP | ABB Stotz-Kontakt GmbH | MS165-32 | 200 | 1 | 65 | 23.0 - 32.0 | 3 | 200 | 1 | 65 | 19.6 | 3 | 437 | 1,5,7 | E345003 | 1.3
ABB.DE.13-42 | E | MSP | ABB Stotz-Kontakt GmbH | MS165-42 | 200 | 1 | 65 | 30.0 - 42.0 | 5 | 200 | 1 | 65 | 32.2 | 5 | 437 | 1,5,7 | E345003 | 1.3
ABB.DE.13-54 | E | MSP | ABB Stotz-Kontakt GmbH | MS165-54 | 200 | 1 | 65 | 40.0 - 54.0 | 7.5 | 200 | 1 | 65 | 46 | 7.5 | 437 | 1,5,7 | E345003 | 1.3
ABB.DE.13-65 | E | MSP | ABB Stotz-Kontakt GmbH | MS165-65 | 200 | 1 | 65 | 52.0 - 65.0 | 10 | 200 | 1 | 65 | 57.5 | 10 | 437 | 1,5,7 | E345003 | 1.3
200 V AC, 3-PHASE
ABB.DE.14-0.16 | E | MSP | ABB Stotz-Kontakt GmbH | MS132-0.16 | 200 | 3 | 65 | 0.10 - 0.16 | - | 200 | 3 | 65 | 0.16 FLA / 0.96 LRA | - | 218 | 1,5 | E345003 | 1.2
|  | ACC (Adaptor) | ABB Stotz-Kontakt GmbH | S1-M3-25 | - | - | - | - | -
ABB.DE.14-0.25 | E | MSP | ABB Stotz-Kontakt GmbH | MS132-0.25 | 200 | 3 | 65 | 0.16 - 0.25 | - | 200 | 3 | 65 | 0.25 FLA / 1.5 LRA | - | 218 | 1,5 | E345003 | 1.2
|  | ACC (Adaptor) | ABB Stotz-Kontakt GmbH | S1-M3-25 | - | - | - | - | -
ABB.DE.14-0.40 | E | MSP | ABB Stotz-Kontakt GmbH | MS132-0.40 | 200 | 3 | 65 | 0.25 - 0.40 | - | 200 | 3 | 65 | 0.40 FLA / 2.4 LRA | - | 218 | 1,5 | E345003 | 1.2
|  | ACC (Adaptor) | ABB Stotz-Kontakt GmbH | S1-M3-25 | - | - | - | - | -
ABB.DE.14-0.63 | E | MSP | ABB Stotz-Kontakt GmbH | MS132-0.63 | 200 | 3 | 65 | 0.40 - 0.63 | - | 200 | 3 | 65 | 0.63 FLA / 3.78 LRA | - | 218 | 1,5 | E345003 | 1.2
|  | ACC (Adaptor) | ABB Stotz-Kontakt GmbH | S1-M3-25 | - | - | - | - | -
ABB.DE.14-1 | E | MSP | ABB Stotz-Kontakt GmbH | MS132-1.0 | 200 | 3 | 65 | 0.63 - 1.00 | - | 200 | 3 | 65 | 1.0 FLA / 6.0 LRA | - | 218 | 1,5 | E345003 | 1.2
|  | ACC (Adaptor) | ABB Stotz-Kontakt GmbH | S1-M3-25 | - | - | - | - | -
ABB.DE.14-1.6 | E | MSP | ABB Stotz-Kontakt GmbH | MS132-1.6 | 200 | 3 | 65 | 1.00 - 1.60 | - | 200 | 3 | 65 | 1.6 FLA / 9.6 LRA | - | 218 | 1,5 | E345003 | 1.2
|  | ACC (Adaptor) | ABB Stotz-Kontakt GmbH | S1-M3-25 | - | - | - | - | -
ABB.DE.14-2.5 | E | MSP | ABB Stotz-Kontakt GmbH | MS132-2.5 | 200 | 3 | 65 | 1.60 - 2.50 | 0.5 | 200 | 3 | 65 | 2.5 | 0.5 | 218 | 1,5 | E345003 | 1.2
|  | ACC (Adaptor) | ABB Stotz-Kontakt GmbH | S1-M3-25 | - | - | - | - | -
ABB.DE.14-4.0 | E | MSP | ABB Stotz-Kontakt GmbH | MS132-4.0 | 200 | 3 | 65 | 2.50 - 4.00 | 0.75 | 200 | 3 | 65 | 3.7 | 0.75 | 218 | 1,5 | E345003 | 1.2
|  | ACC (Adaptor) | ABB Stotz-Kontakt GmbH | S1-M3-25 | - | - | - | - | -
ABB.DE.14-6.3 | E | MSP | ABB Stotz-Kontakt GmbH | MS132-6.3 | 200 | 3 | 65 | 4.00 - 6.30 | 1 | 200 | 3 | 65 | 4.8 | 1 | 218 | 1,5 | E345003 | 1.2
|  | ACC (Adaptor) | ABB Stotz-Kontakt GmbH | S1-M3-25 | - | - | - | - | -
ABB.DE.14-10 | E | MSP | ABB Stotz-Kontakt GmbH | MS132-10 | 200 | 3 | 65 | 6.30 - 10.0 | 2 | 200 | 3 | 65 | 7.8 | 2 | 218 | 1,5 | E345003 | 1.2
|  | ACC (Adaptor) | ABB Stotz-Kontakt GmbH | S1-M3-25 | - | - | - | - | -
ABB.DE.15-12 | E | MSP | ABB Stotz-Kontakt GmbH | MS132-12 | 200 | 3 | 30 | 8.00 - 12.0 | 3 | 200 | 3 | 30 | 11 | 3 | 218 | 1,5 | E345003 | 1.2
|  | ACC (Adaptor) | ABB Stotz-Kontakt GmbH | S1-M3-25 | - | - | - | - | -
ABB.DE.16-12 | E | MSP | ABB Stotz-Kontakt GmbH | MS132-12 | 200 | 3 | 30 | 8.00 - 12.0 | 3 | 200 | 3 | 65 | 11 | 3 | 218 | 1,5,6 | E345003 | 1.2
|  | ACC (Adaptor) | ABB Stotz-Kontakt GmbH | S1-M3-25 | - | - | - | - | -
|  | ACC (Current limiter) | ABB Stotz-Kontakt GmbH | S803W-SCL32-SR | 200 | 3 | 65 | - | -
ABB.DE.15-16 | E | MSP | ABB Stotz-Kontakt GmbH | MS132-16 | 200 | 3 | 30 | 10.0 - 16.0 | 3 | 200 | 3 | 30 | 11 | 3 | 218 | 1,5 | E345003 | 1.2
|  | ACC (Adaptor) | ABB Stotz-Kontakt GmbH | S1-M3-25 | - | - | - | - | -
ABB.DE.16-16 | E | MSP | ABB Stotz-Kontakt GmbH | MS132-16 | 200 | 3 | 30 | 10.0 - 16.0 | 3 | 200 | 3 | 65 | 11 | 3 | 218 | 1,5,6 | E345003 | 1.2
|  | ACC (Adaptor) | ABB Stotz-Kontakt GmbH | S1-M3-25 | - | - | - | - | -
|  | ACC (Current limiter) | ABB Stotz-Kontakt GmbH | S803W-SCL32-SR | 200 | 3 | 65 | - | -
ABB.DE.15-20 | E | MSP | ABB Stotz-Kontakt GmbH | MS132-20 | 200 | 3 | 30 | 16.0 - 20.0 | 5 | 200 | 3 | 30 | 17.5 | 5 | 218 | 1,5 | E345003 | 1.2
|  | ACC (Adaptor) | ABB Stotz-Kontakt GmbH | S1-M3-25 | - | - | - | - | -
ABB.DE.16-20 | E | MSP | ABB Stotz-Kontakt GmbH | MS132-20 | 200 | 3 | 30 | 16.0 - 20.0 | 5 | 200 | 3 | 65 | 17.5 | 5 | 218 | 1,5,6 | E345003 | 1.2
|  | ACC (Adaptor) | ABB Stotz-Kontakt GmbH | S1-M3-25 | - | - | - | - | -
|  | ACC (Current limiter) | ABB Stotz-Kontakt GmbH | S803W-SCL32-SR | 200 | 3 | 65 | - | -
ABB.DE.15-25 | E | MSP | ABB Stotz-Kontakt GmbH | MS132-25 | 200 | 3 | 30 | 20.0 - 25.0 | 7.5 | 200 | 3 | 30 | 25.3 | 7.5 | 218 | 1,5 | E345003 | 1.2
|  | ACC (Adaptor) | ABB Stotz-Kontakt GmbH | S1-M3-25 | - | - | - | - | -
ABB.DE.16-25 | E | MSP | ABB Stotz-Kontakt GmbH | MS132-25 | 200 | 3 | 30 | 20.0 - 25.0 | 7.5 | 200 | 3 | 65 | 25.3 | 7.5 | 218 | 1,5,6 | E345003 | 1.2
|  | ACC (Adaptor) | ABB Stotz-Kontakt GmbH | S1-M3-25 | - | - | - | - | -
|  | ACC (Current limiter) | ABB Stotz-Kontakt GmbH | S803W-SCL32-SR | 200 | 3 | 65 | - | -
ABB.DE.15-32 | E | MSP | ABB Stotz-Kontakt GmbH | MS132-32 | 200 | 3 | 30 | 25.0 - 32.0 | 10 | 200 | 3 | 30 | 32.2 | 10 | 218 | 1,5 | E345003 | 1.2
|  | ACC (Adaptor) | ABB Stotz-Kontakt GmbH | S1-M3-25 | - | - | - | - | -
ABB.DE.16-32 | E | MSP | ABB Stotz-Kontakt GmbH | MS132-32 | 200 | 3 | 30 | 25.0 - 32.0 | 10 | 200 | 3 | 65 | 32.2 | 10 | 218 | 1,5,6 | E345003 | 1.2
|  | ACC (Adaptor) | ABB Stotz-Kontakt GmbH | S1-M3-25 | - | - | - | - | -
|  | ACC (Current limiter) | ABB Stotz-Kontakt GmbH | S803W-SCL32-SR | 200 | 3 | 65 | - | -
ABB.DE.20-16 | E | MSP | ABB Stotz-Kontakt GmbH | MS165-16 | 200 | 3 | 65 | 10.0 - 16.0 | 3 | 200 | 3 | 65 | 11 | 3 | 437 | 1,5,7 | E345003 | 1.3
ABB.DE.20-20 | E | MSP | ABB Stotz-Kontakt GmbH | MS165-20 | 200 | 3 | 65 | 14.0 - 20.0 | 5 | 200 | 3 | 65 | 17.5 | 5 | 437 | 1,5,7 | E345003 | 1.3
ABB.DE.20-32 | E | MSP | ABB Stotz-Kontakt GmbH | MS165-32 | 200 | 3 | 65 | 23.0 - 32.0 | 7.5 | 200 | 3 | 65 | 25.3 | 7.5 | 437 | 1,5,7 | E345003 | 1.3
ABB.DE.20-42 | E | MSP | ABB Stotz-Kontakt GmbH | MS165-42 | 200 | 3 | 65 | 30.0 - 42.0 | 10 | 200 | 3 | 65 | 32.2 | 10 | 437 | 1,5,7 | E345003 | 1.3
ABB.DE.20-54 | E | MSP | ABB Stotz-Kontakt GmbH | MS165-54 | 200 | 3 | 65 | 40.0 - 54.0 | 15 | 200 | 3 | 65 | 48.3 | 15 | 437 | 1,5,7 | E345003 | 1.3
ABB.DE.20-65 | E | MSP | ABB Stotz-Kontakt GmbH | MS165-65 | 200 | 3 | 65 | 52.0 - 65.0 | 20 | 200 | 3 | 65 | 62.1 | 20 | 437 | 1,5,7 | E345003 | 1.3
ABB.DE.20-73 | E | MSP | ABB Stotz-Kontakt GmbH | MS165-73 | 200 | 3 | 50 | 62.0 - 73.0 | 20 | 200 | 3 | 50 | 62.1 | 20 | 437 | 1,5,7 | E345003 | 1.3
ABB.DE.20-80 | E | MSP | ABB Stotz-Kontakt GmbH | MS165-80 | 200 | 3 | 50 | 70.0 - 80.0 | 25 | 200 | 3 | 50 | 78.2 | 25 | 437 | 1,5,7 | E345003 | 1.3
Conditions of use:
1. All of the specified individual components of the combination motor controller have been installed in an enclosure having a specified internal volume in cubic inches. Additional testing is not required when installed in an enclosure having the same or larger volume.
2. When specified. the motor controller and overload relay shall be installed to maintain the specified distance. in inches. from the overcurrent protective devices and other components shall not be installed in this area.
3. When specified. the overload relay heater table number shall be obtained and provided with the end-product equipment.
4. Unless otherwise specified. all connections between components are made with insulated wire having an ampacity of 125 percent of the rated motor current and connected to the terminals supplied with the individual components.
5. The need for cautionary markings applicable to high fault short circuit current ratings. Type D and Type E combination motor controllers shall be considered in the end-product application.
6. A single S803W-SCL***-SR current limiter may be used with multiple Type E Combination Motor Controllers. as long as the sum of the loads controlled does not exceed the rating of the current limiter.
7. Devices are rated "break-all-lines"; for 1-phase applications. all poles must be utilized and present within the circuit.
Additional User Information:
A) For Type E CMC, 3-phase feeder blocks S1-M3-25 or S1-M3-35 or the TS1 terminal spacers must be used.
B) For group mounting with the compact busbar PS1 series, the S1-M3-25 or S1-M3-35 3- phase feeder blocks must be used. All CMC short circuit current ratings apply to the combination with PS1 busbar.
C) The current limiter S803W-SCL32-SR is also available for 63A (S803W-SCL63-SR) and 100A (S803W-SCL100-SR) devices.
D) Models MS132-x and MO132-x also represent MS132-xB and -xL/MO132-xB and -xL as they have same electrical ratings, but different model nomenclature for special applications (e.g. railway and greenhouse).
E) Models MS165-x and MO165-x also represent MS165-xB/MO165-xB as they have same electrical ratings, but different model nomenclature for manufacturer’s special applications (e.g. railway).
F) Model MS132-xK is similar to Model MS132-x, except it has screw-less type terminals (spring force connections)
G) For Type E models MS165/MO165, the 3-phase feeder block S2-M3-50 and/or the compact busbar PS2 series may be used. All CMC short circuit current ratings apply to the combination with S2-M3-50 and/or PS2.

## ABB 208V Type E
Issued: 2017-01-06
Revised: 2023-04-28
Database Identification Number | Construction Type | Component Description | [7 empty] | Combination Motor Controller Ratings |  |  |  |  | Enclosure Volume, Cubic Inches | Conditions of Use | File Reference
|  | Component Type Abbreviation | Manufacturer Name | Complete Part Number | Voltage, V | Number of Phases | SCCR, kA | Full Load Current, A | Hp Rating | Voltage, V | Number of Phases | SCCR, kA | Current Rating. FLA or FLA/LRA | Hp Rating |  |  | UL File Number | Volume / Section (Vol#).(Sec#)
208 V AC, 1-PHASE
ABB.DE.21-0.16 | E | MSP | ABB Stotz-Kontakt GmbH | MS132-0.16 | 208 | 1 | 65 | 0.10 - 0.16 | - | 208 | 1 | 65 | 0.16 FLA / 0.96 LRA | - | 218 | 1,5,7 | E345003 | 1.2
|  | ACC (Adaptor) | ABB Stotz-Kontakt GmbH | S1-M3-25 | - | - | - | - | -
ABB.DE.21-0.25 | E | MSP | ABB Stotz-Kontakt GmbH | MS132-0.25 | 208 | 1 | 65 | 0.16 - 0.25 | - | 208 | 1 | 65 | 0.25 FLA / 1.5 LRA | - | 218 | 1,5,7 | E345003 | 1.2
|  | ACC (Adaptor) | ABB Stotz-Kontakt GmbH | S1-M3-25 | - | - | - | - | -
ABB.DE.21-0.40 | E | MSP | ABB Stotz-Kontakt GmbH | MS132-0.40 | 208 | 1 | 65 | 0.25 - 0.40 | - | 208 | 1 | 65 | 0.40 FLA / 2.4 LRA | - | 218 | 1,5,7 | E345003 | 1.2
|  | ACC (Adaptor) | ABB Stotz-Kontakt GmbH | S1-M3-25 | - | - | - | - | -
ABB.DE.21-0.63 | E | MSP | ABB Stotz-Kontakt GmbH | MS132-0.63 | 208 | 1 | 65 | 0.40 - 0.63 | - | 208 | 1 | 65 | 0.63 FLA / 3.78 LRA | - | 218 | 1,5,7 | E345003 | 1.2
|  | ACC (Adaptor) | ABB Stotz-Kontakt GmbH | S1-M3-25 | - | - | - | - | -
ABB.DE.21-1.0 | E | MSP | ABB Stotz-Kontakt GmbH | MS132-1.0 | 208 | 1 | 65 | 0.63 - 1.00 | - | 208 | 1 | 65 | 1.0 FLA / 6.0 LRA | - | 218 | 1,5,7 | E345003 | 1.2
|  | ACC (Adaptor) | ABB Stotz-Kontakt GmbH | S1-M3-25 | - | - | - | - | -
ABB.DE.21-1.6 | E | MSP | ABB Stotz-Kontakt GmbH | MS132-1.6 | 208 | 1 | 65 | 1.00 - 1.60 | - | 208 | 1 | 65 | 1.6 FLA / 9.6 LRA | - | 218 | 1,5,7 | E345003 | 1.2
|  | ACC (Adaptor) | ABB Stotz-Kontakt GmbH | S1-M3-25 | - | - | - | - | -
ABB.DE.21-2.5 | E | MSP | ABB Stotz-Kontakt GmbH | MS132-2.5 | 208 | 1 | 65 | 1.60 - 2.50 | 0.167 | 208 | 1 | 65 | 2.4 | 0.167 | 218 | 1,5,7 | E345003 | 1.2
|  | ACC (Adaptor) | ABB Stotz-Kontakt GmbH | S1-M3-25 | - | - | - | - | -
ABB.DE.21-4.0 | E | MSP | ABB Stotz-Kontakt GmbH | MS132-4.0 | 208 | 1 | 65 | 2.50 - 4.00 | 0.25 | 208 | 1 | 65 | 3.2 | 0.25 | 218 | 1,5,7 | E345003 | 1.2
|  | ACC (Adaptor) | ABB Stotz-Kontakt GmbH | S1-M3-25 | - | - | - | - | -
ABB.DE.21-6.3 | E | MSP | ABB Stotz-Kontakt GmbH | MS132-6.3 | 208 | 1 | 65 | 4.00 - 6.30 | 0.5 | 208 | 1 | 65 | 5.4 | 0.5 | 218 | 1,5,7 | E345003 | 1.2
|  | ACC (Adaptor) | ABB Stotz-Kontakt GmbH | S1-M3-25 | - | - | - | - | -
ABB.DE.21-10 | E | MSP | ABB Stotz-Kontakt GmbH | MS132-10 | 208 | 1 | 65 | 6.30 - 10.0 | 1 | 208 | 1 | 65 | 8.8 | 1 | 218 | 1,5,7 | E345003 | 1.2
|  | ACC (Adaptor) | ABB Stotz-Kontakt GmbH | S1-M3-25 | - | - | - | - | -
ABB.DE.22-12 | E | MSP | ABB Stotz-Kontakt GmbH | MS132-12 | 208 | 1 | 30 | 8.00 - 12.0 | 1.5 | 208 | 1 | 30 | 11 | 1.5 | 218 | 1,5,7 | E345003 | 1.2
|  | ACC (Adaptor) | ABB Stotz-Kontakt GmbH | S1-M3-25 | - | - | - | - | -
ABB.DE.23-12 | E | MSP | ABB Stotz-Kontakt GmbH | MS132-12 | 208 | 1 | 30 | 8.00 - 12.0 | 1.5 | 208 | 1 | 65 | 11 | 1.5 | 218 | 1,5,6,7 | E345003 | 1.2
|  | ACC (Adaptor) | ABB Stotz-Kontakt GmbH | S1-M3-25 | - | - | - | - | -
|  | ACC (Current limiter) | ABB Stotz-Kontakt GmbH | S803W-SCL32-SR | 208 | 1 | 65 | - | -
ABB.DE.22-16 | E | MSP | ABB Stotz-Kontakt GmbH | MS132-16 | 208 | 1 | 30 | 10.0 - 16.0 | 2 | 208 | 1 | 30 | 13.2 | 2 | 218 | 1,5,7 | E345003 | 1.2
|  | ACC (Adaptor) | ABB Stotz-Kontakt GmbH | S1-M3-25 | - | - | - | - | -
ABB.DE.23-16 | E | MSP | ABB Stotz-Kontakt GmbH | MS132-16 | 208 | 1 | 30 | 10.0 - 16.0 | 2 | 208 | 1 | 65 | 13.2 | 2 | 218 | 1,5,6,7 | E345003 | 1.2
|  | ACC (Adaptor) | ABB Stotz-Kontakt GmbH | S1-M3-25 | - | - | - | - | -
|  | ACC (Current limiter) | ABB Stotz-Kontakt GmbH | S803W-SCL32-SR | 208 | 1 | 65 | - | -
ABB.DE.22-20 | E | MSP | ABB Stotz-Kontakt GmbH | MS132-20 | 208 | 1 | 30 | 16.0 - 20.0 | 3 | 208 | 1 | 30 | 18.7 | 3 | 218 | 1,5,7 | E345003 | 1.2
|  | ACC (Adaptor) | ABB Stotz-Kontakt GmbH | S1-M3-25 | - | - | - | - | -
ABB.DE.23-20 | E | MSP | ABB Stotz-Kontakt GmbH | MS132-20 | 208 | 1 | 30 | 16.0 - 20.0 | 3 | 208 | 1 | 65 | 18.7 | 3 | 218 | 1,5,6,7 | E345003 | 1.2
|  | ACC (Adaptor) | ABB Stotz-Kontakt GmbH | S1-M3-25 | - | - | - | - | -
|  | ACC (Current limiter) | ABB Stotz-Kontakt GmbH | S803W-SCL32-SR | 208 | 1 | 65 | - | -
ABB.DE.22-25 | E | MSP | ABB Stotz-Kontakt GmbH | MS132-25 | 208 | 1 | 30 | 20.0 - 25.0 | 3 | 208 | 1 | 30 | 18.7 | 3 | 218 | 1,5,7 | E345003 | 1.2
|  | ACC (Adaptor) | ABB Stotz-Kontakt GmbH | S1-M3-25 | - | - | - | - | -
ABB.DE.23-25 | E | MSP | ABB Stotz-Kontakt GmbH | MS132-25 | 208 | 1 | 30 | 20.0 - 25.0 | 3 | 208 | 1 | 65 | 18.7 | 3 | 218 | 1,5,6,7 | E345003 | 1.2
|  | ACC (Adaptor) | ABB Stotz-Kontakt GmbH | S1-M3-25 | - | - | - | - | -
|  | ACC (Current limiter) | ABB Stotz-Kontakt GmbH | S803W-SCL32-SR | 208 | 1 | 65 | - | -
ABB.DE.22-32 | E | MSP | ABB Stotz-Kontakt GmbH | MS132-32 | 208 | 1 | 30 | 25.0 - 32.0 | 5 | 208 | 1 | 30 | 30.8 | 5 | 218 | 1,5,7 | E345003 | 1.2
|  | ACC (Adaptor) | ABB Stotz-Kontakt GmbH | S1-M3-25 | - | - | - | - | -
ABB.DE.23-32 | E | MSP | ABB Stotz-Kontakt GmbH | MS132-32 | 208 | 1 | 30 | 25.0 - 32.0 | 5 | 208 | 1 | 65 | 30.8 | 5 | 218 | 1,5,6,7 | E345003 | 1.2
|  | ACC (Adaptor) | ABB Stotz-Kontakt GmbH | S1-M3-25 | - | - | - | - | -
|  | ACC (Current limiter) | ABB Stotz-Kontakt GmbH | S803W-SCL32-SR | 208 | 1 | 65 | - | -
ABB.DE.27-16 | E | MSP | ABB Stotz-Kontakt GmbH | MS165-16 | 208 | 1 | 65 | 10.0 - 16.0 | 2 | 208 | 1 | 65 | 13.2 | 2 | 437 | 1,5,7 | E345003 | 1.3
ABB.DE.27-20 | E | MSP | ABB Stotz-Kontakt GmbH | MS165-20 | 208 | 1 | 65 | 14.0 - 20.0 | 3 | 208 | 1 | 65 | 18.7 | 3 | 436 | 1,5,7 | E345003 | 1.3
ABB.DE.27-25 | E | MSP | ABB Stotz-Kontakt GmbH | MS165-25 | 208 | 1 | 65 | 18.0 - 25.0 | 3 | 208 | 1 | 65 | 18.7 | 3 | 436 | 1,5,7 | E345003 | 1.3
ABB.DE.27-32 | E | MSP | ABB Stotz-Kontakt GmbH | MS165-32 | 208 | 1 | 65 | 23.0 - 32.0 | 5 | 208 | 1 | 65 | 30.8 | 5 | 436 | 1,5,7 | E345003 | 1.3
ABB.DE.27-42 | E | MSP | ABB Stotz-Kontakt GmbH | MS165-42 | 208 | 1 | 65 | 30.0 - 42.0 | 5 | 208 | 1 | 65 | 30.8 | 5 | 436 | 1,5,7 | E345003 | 1.3
ABB.DE.27-54 | E | MSP | ABB Stotz-Kontakt GmbH | MS165-54 | 208 | 1 | 65 | 40.0 - 54.0 | 7.5 | 208 | 1 | 65 | 44 | 7.5 | 436 | 1,5,7 | E345003 | 1.3
ABB.DE.27-65 | E | MSP | ABB Stotz-Kontakt GmbH | MS165-65 | 208 | 1 | 65 | 52.0 - 65.0 | 10 | 208 | 1 | 65 | 55 | 10 | 436 | 1,5,7 | E345003 | 1.3
208 V AC, 3-PHASE
ABB.DE.28-0.16 | E | MSP | ABB Stotz-Kontakt GmbH | MS132-0.16 | 208 | 3 | 65 | 0.10 - 0.16 | - | 208 | 3 | 65 | 0.16 FLA / 0.96 LRA | - | 218 | 1,5 | E345003 | 1.2
|  | ACC (Adaptor) | ABB Stotz-Kontakt GmbH | S1-M3-25 | - | - | - | - | -
ABB.DE.28-0.25 | E | MSP | ABB Stotz-Kontakt GmbH | MS132-0.25 | 208 | 3 | 65 | 0.16 - 0.25 | - | 208 | 3 | 65 | 0.25 FLA / 1.5 LRA | - | 218 | 1,5 | E345003 | 1.2
|  | ACC (Adaptor) | ABB Stotz-Kontakt GmbH | S1-M3-25 | - | - | - | - | -
ABB.DE.28-0.40 | E | MSP | ABB Stotz-Kontakt GmbH | MS132-0.40 | 208 | 3 | 65 | 0.25 - 0.40 | - | 208 | 3 | 65 | 0.40 FLA / 2.4 LRA | - | 218 | 1,5 | E345003 | 1.2
|  | ACC (Adaptor) | ABB Stotz-Kontakt GmbH | S1-M3-25 | - | - | - | - | -
ABB.DE.28-0.63 | E | MSP | ABB Stotz-Kontakt GmbH | MS132-0.63 | 208 | 3 | 65 | 0.40 - 0.63 | - | 208 | 3 | 65 | 0.63 FLA / 3.78 LRA | - | 218 | 1,5 | E345003 | 1.2
|  | ACC (Adaptor) | ABB Stotz-Kontakt GmbH | S1-M3-25 | - | - | - | - | -
ABB.DE.28-1.0 | E | MSP | ABB Stotz-Kontakt GmbH | MS132-1.0 | 208 | 3 | 65 | 0.63 - 1.00 | - | 208 | 3 | 65 | 1.0 FLA / 6.0 LRA | - | 218 | 1,5 | E345003 | 1.2
|  | ACC (Adaptor) | ABB Stotz-Kontakt GmbH | S1-M3-25 | - | - | - | - | -
ABB.DE.28-1.6 | E | MSP | ABB Stotz-Kontakt GmbH | MS132-1.6 | 208 | 3 | 65 | 1.00 - 1.60 | - | 208 | 3 | 65 | 1.6 FLA / 9.6 LRA | - | 218 | 1,5 | E345003 | 1.2
|  | ACC (Adaptor) | ABB Stotz-Kontakt GmbH | S1-M3-25 | - | - | - | - | -
ABB.DE.28-2.5 | E | MSP | ABB Stotz-Kontakt GmbH | MS132-2.5 | 208 | 3 | 65 | 1.60 - 2.50 | 0.5 | 208 | 3 | 65 | 2.4 | 0.5 | 218 | 1,5 | E345003 | 1.2
|  | ACC (Adaptor) | ABB Stotz-Kontakt GmbH | S1-M3-25 | - | - | - | - | -
ABB.DE.28-4.0 | E | MSP | ABB Stotz-Kontakt GmbH | MS132-4.0 | 208 | 3 | 65 | 2.50 - 4.00 | 0.75 | 208 | 3 | 65 | 3.5 | 0.75 | 218 | 1,5 | E345003 | 1.2
|  | ACC (Adaptor) | ABB Stotz-Kontakt GmbH | S1-M3-25 | - | - | - | - | -
ABB.DE.28-6.3 | E | MSP | ABB Stotz-Kontakt GmbH | MS132-6.3 | 208 | 3 | 65 | 4.00 - 6.30 | 1 | 208 | 3 | 65 | 4.6 | 1 | 218 | 1,5 | E345003 | 1.2
|  | ACC (Adaptor) | ABB Stotz-Kontakt GmbH | S1-M3-25 | - | - | - | - | -
ABB.DE.28-10 | E | MSP | ABB Stotz-Kontakt GmbH | MS132-10 | 208 | 3 | 65 | 6.30 - 10.0 | 2 | 208 | 3 | 65 | 7.5 | 2 | 218 | 1,5 | E345003 | 1.2
|  | ACC (Adaptor) | ABB Stotz-Kontakt GmbH | S1-M3-25 | - | - | - | - | -
ABB.DE.29-12 | E | MSP | ABB Stotz-Kontakt GmbH | MS132-12 | 208 | 3 | 30 | 8.00 - 12.0 | 3 | 208 | 3 | 30 | 10.6 | 3 | 218 | 1,5 | E345003 | 1.2
|  | ACC (Adaptor) | ABB Stotz-Kontakt GmbH | S1-M3-25 | - | - | - | - | -
ABB.DE.30-12 | E | MSP | ABB Stotz-Kontakt GmbH | MS132-12 | 208 | 3 | 30 | 8.00 - 12.0 | 3 | 208 | 3 | 65 | 10.6 | 3 | 218 | 1,5,6 | E345003 | 1.2
|  | ACC (Adaptor) | ABB Stotz-Kontakt GmbH | S1-M3-25 | - | - | - | - | -
|  | ACC (Current limiter) | ABB Stotz-Kontakt GmbH | S803W-SCL32-SR | 208 | 3 | 65 | - | -
ABB.DE.29-16 | E | MSP | ABB Stotz-Kontakt GmbH | MS132-16 | 208 | 3 | 30 | 10.0 - 16.0 | 3 | 208 | 3 | 30 | 10.6 | 3 | 218 | 1,5 | E345003 | 1.2
|  | ACC (Adaptor) | ABB Stotz-Kontakt GmbH | S1-M3-25 | - | - | - | - | -
ABB.DE.30-16 | E | MSP | ABB Stotz-Kontakt GmbH | MS132-16 | 208 | 3 | 30 | 10.0 - 16.0 | 3 | 208 | 3 | 65 | 10.6 | 3 | 218 | 1,5,6 | E345003 | 1.2
|  | ACC (Adaptor) | ABB Stotz-Kontakt GmbH | S1-M3-25 | - | - | - | - | -
|  | ACC (Current limiter) | ABB Stotz-Kontakt GmbH | S803W-SCL32-SR | 208 | 3 | 65 | - | -
ABB.DE.29-20 | E | MSP | ABB Stotz-Kontakt GmbH | MS132-20 | 208 | 3 | 30 | 16.0 - 20.0 | 5 | 208 | 3 | 30 | 16.7 | 5 | 218 | 1,5 | E345003 | 1.2
|  | ACC (Adaptor) | ABB Stotz-Kontakt GmbH | S1-M3-25 | - | - | - | - | -
ABB.DE.30-20 | E | MSP | ABB Stotz-Kontakt GmbH | MS132-20 | 208 | 3 | 30 | 16.0 - 20.0 | 5 | 208 | 3 | 65 | 16.7 | 5 | 218 | 1,5,6 | E345003 | 1.2
|  | ACC (Adaptor) | ABB Stotz-Kontakt GmbH | S1-M3-25 | - | - | - | - | -
|  | ACC (Current limiter) | ABB Stotz-Kontakt GmbH | S803W-SCL32-SR | 208 | 3 | 65 | - | -
ABB.DE.29-25 | E | MSP | ABB Stotz-Kontakt GmbH | MS132-25 | 208 | 3 | 30 | 20.0 - 25.0 | 7.5 | 208 | 3 | 30 | 24.2 | 7.5 | 218 | 1,5 | E345003 | 1.2
|  | ACC (Adaptor) | ABB Stotz-Kontakt GmbH | S1-M3-25 | - | - | - | - | -
ABB.DE.30-25 | E | MSP | ABB Stotz-Kontakt GmbH | MS132-25 | 208 | 3 | 30 | 20.0 - 25.0 | 7.5 | 208 | 3 | 65 | 24.2 | 7.5 | 218 | 1,5,6 | E345003 | 1.2
|  | ACC (Adaptor) | ABB Stotz-Kontakt GmbH | S1-M3-25 | - | - | - | - | -
|  | ACC (Current limiter) | ABB Stotz-Kontakt GmbH | S803W-SCL32-SR | 208 | 3 | 65 | - | -
ABB.DE.29-32 | E | MSP | ABB Stotz-Kontakt GmbH | MS132-32 | 208 | 3 | 30 | 25.0 - 32.0 | 10 | 208 | 3 | 30 | 30.8 | 10 | 218 | 1,5 | E345003 | 1.2
|  | ACC (Adaptor) | ABB Stotz-Kontakt GmbH | S1-M3-25 | - | - | - | - | -
ABB.DE.30-32 | E | MSP | ABB Stotz-Kontakt GmbH | MS132-32 | 208 | 3 | 30 | 25.0 - 32.0 | 10 | 208 | 3 | 65 | 30.8 | 10 | 218 | 1,5,6 | E345003 | 1.2
|  | ACC (Adaptor) | ABB Stotz-Kontakt GmbH | S1-M3-25 | - | - | - | - | -
|  | ACC (Current limiter) | ABB Stotz-Kontakt GmbH | S803W-SCL32-SR | 208 | 3 | 65 | - | -
ABB.DE.34-16 | E | MSP | ABB Stotz-Kontakt GmbH | MS165-16 | 208 | 3 | 65 | 10.0 - 16.0 | 3 | 208 | 3 | 65 | 10.6 | 3 | 437 | 1,5,7 | E345003 | 1.3
ABB.DE.34-20 | E | MSP | ABB Stotz-Kontakt GmbH | MS165-20 | 208 | 3 | 65 | 14.0 - 20.0 | 5 | 208 | 3 | 65 | 16.7 | 5 | 437 | 1,5,7 | E345003 | 1.3
ABB.DE.34-25 | E | MSP | ABB Stotz-Kontakt GmbH | MS165-25 | 208 | 3 | 65 | 18.0 - 25.0 | 7.5 | 208 | 3 | 65 | 24.2 | 7.5 | 437 | 1,5,7 | E345003 | 1.3
ABB.DE.34-32 | E | MSP | ABB Stotz-Kontakt GmbH | MS165-32 | 208 | 3 | 65 | 23.0 - 32.0 | 10 | 208 | 3 | 65 | 30.8 | 10 | 437 | 1,5,7 | E345003 | 1.3
ABB.DE.34-42 | E | MSP | ABB Stotz-Kontakt GmbH | MS165-42 | 208 | 3 | 65 | 30.0 - 42.0 | 10 | 208 | 3 | 65 | 30.8 | 10 | 437 | 1,5,7 | E345003 | 1.3
ABB.DE.34-54 | E | MSP | ABB Stotz-Kontakt GmbH | MS165-54 | 208 | 3 | 65 | 40.0 - 54.0 | 15 | 208 | 3 | 65 | 46.2 | 15 | 437 | 1,5,7 | E345003 | 1.3
ABB.DE.34-65 | E | MSP | ABB Stotz-Kontakt GmbH | MS165-65 | 208 | 3 | 65 | 52.0 - 65.0 | 20 | 208 | 3 | 65 | 59.4 | 20 | 437 | 1,5,7 | E345003 | 1.3
ABB.DE.34-80 | E | MSP | ABB Stotz-Kontakt GmbH | MS165-80 | 208 | 3 | 50 | 70.0 - 80.0 | 25 | 208 | 3 | 50 | 74.8 | 25 | 437 | 1,5,7 | E345003 | 1.3
Conditions of use:
1. All of the specified individual components of the combination motor controller have been installed in an enclosure having a specified internal volume in cubic inches. Additional testing is not required when installed in an enclosure having the same or larger volume.
2. When specified. the motor controller and overload relay shall be installed to maintain the specified distance. in inches. from the overcurrent protective devices and other components shall not be installed in this area.
3. When specified. the overload relay heater table number shall be obtained and provided with the end-product equipment.
4. Unless otherwise specified. all connections between components are made with insulated wire having an ampacity of 125 percent of the rated motor current and connected to the terminals supplied with the individual components.
5. The need for cautionary markings applicable to high fault short circuit current ratings. Type D and Type E combination motor controllers shall be considered in the end-product application.
6. A single S803W-SCL***-SR current limiter may be used with multiple Type E Combination Motor Controllers. as long as the sum of the loads controlled does not exceed the rating of the current limiter.
7. Devices are rated "break-all-lines"; for 1-phase applications. all poles must be utilized and present within the circuit.
Additional User Information:
A) For Type E CMC, 3-phase feeder blocks S1-M3-25 or S1-M3-35 or the TS1 terminal spacers must be used.
B) For group mounting with the compact busbar PS1 series, the S1-M3-25 or S1-M3-35 3- phase feeder blocks must be used. All CMC short circuit current ratings apply to the combination with PS1 busbar.
C) The current limiter S803W-SCL32-SR is also available for 63A (S803W-SCL63-SR) and 100A (S803W-SCL100-SR) devices.
D) Models MS132-x and MO132-x also represent MS132-xB and -xL/MO132-xB and -xL as they have same electrical ratings, but different model nomenclature for special applications (e.g. railway and greenhouse).
E) Models MS165-x and MO165-x also represent MS165-xB/MO165-xB as they have same electrical ratings, but different model nomenclature for manufacturer’s special applications (e.g. railway).
F) Model MS132-xK is similar to Model MS132-x, except it has screw-less type terminals (spring force connections)
G) For Type E models MS165/MO165, the 3-phase feeder block S2-M3-50 and/or the compact busbar PS2 series may be used. All CMC short circuit current ratings apply to the combination with S2-M3-50 and/or PS2.

## ABB 240V Type E
Issued: 2017-01-06
Revised: 2023-04-28
Database Identification Number | Construction Type | Component Description | [7 empty] | Combination Motor Controller Ratings |  |  |  |  | Enclosure Volume, Cubic Inches | Conditions of Use | File Reference
|  | Component Type Abbreviation | Manufacturer Name | Complete Part Number | Voltage, V | Number of Phases | SCCR, kA | Full Load Current, A | Hp Rating | Voltage, V | Number of Phases | SCCR, kA | Current Rating. FLA or FLA/LRA | Hp Rating |  |  | UL File Number | Volume / Section (Vol#).(Sec#)
220-240 V AC, 1-PHASE
ABB.DE.35-0.16 | E | MSP | ABB Stotz-Kontakt GmbH | MS132-0.16 | 240 | 1 | 65 | 0.10 - 0.16 | - | 240 | 1 | 65 | 0.16 FLA / 0.96 LRA | - | 218 | 1,5,7 | E345003 | 1.2
|  | ACC (Adaptor) | ABB Stotz-Kontakt GmbH | S1-M3-25 | - | - | - | - | -
ABB.DE.35-0.25 | E | MSP | ABB Stotz-Kontakt GmbH | MS132-0.25 | 240 | 1 | 65 | 0.16 - 0.25 | - | 240 | 1 | 65 | 0.25 FLA / 1.5 LRA | - | 218 | 1,5,7 | E345003 | 1.2
|  | ACC (Adaptor) | ABB Stotz-Kontakt GmbH | S1-M3-25 | - | - | - | - | -
ABB.DE.35-0.40 | E | MSP | ABB Stotz-Kontakt GmbH | MS132-0.40 | 240 | 1 | 65 | 0.25 - 0.40 | - | 240 | 1 | 65 | 0.40 FLA / 2.4 LRA | - | 218 | 1,5,7 | E345003 | 1.2
|  | ACC (Adaptor) | ABB Stotz-Kontakt GmbH | S1-M3-25 | - | - | - | - | -
ABB.DE.35-0.63 | E | MSP | ABB Stotz-Kontakt GmbH | MS132-0.63 | 240 | 1 | 65 | 0.40 - 0.63 | - | 240 | 1 | 65 | 0.63 FLA / 3.78 LRA | - | 218 | 1,5,7 | E345003 | 1.2
|  | ACC (Adaptor) | ABB Stotz-Kontakt GmbH | S1-M3-25 | - | - | - | - | -
ABB.DE.35-1.0 | E | MSP | ABB Stotz-Kontakt GmbH | MS132-1.0 | 240 | 1 | 65 | 0.63 - 1.00 | - | 240 | 1 | 65 | 1.0 FLA / 6.0 LRA | - | 218 | 1,5,7 | E345003 | 1.2
|  | ACC (Adaptor) | ABB Stotz-Kontakt GmbH | S1-M3-25 | - | - | - | - | -
ABB.DE.35-1.6 | E | MSP | ABB Stotz-Kontakt GmbH | MS132-1.6 | 240 | 1 | 65 | 1.00 - 1.60 | 0.1 | 240 | 1 | 65 | 1.5 | 0.1 | 218 | 1,5,7 | E345003 | 1.2
|  | ACC (Adaptor) | ABB Stotz-Kontakt GmbH | S1-M3-25 | - | - | - | - | -
ABB.DE.35-2.5 | E | MSP | ABB Stotz-Kontakt GmbH | MS132-2.5 | 240 | 1 | 65 | 1.60 - 2.50 | 0.167 | 240 | 1 | 65 | 2.2 | 0.167 | 218 | 1,5,7 | E345003 | 1.2
|  | ACC (Adaptor) | ABB Stotz-Kontakt GmbH | S1-M3-25 | - | - | - | - | -
ABB.DE.35-4.0 | E | MSP | ABB Stotz-Kontakt GmbH | MS132-4.0 | 240 | 1 | 65 | 2.50 - 4.00 | 0.33 | 240 | 1 | 65 | 3.6 | 0.33 | 218 | 1,5,7 | E345003 | 1.2
|  | ACC (Adaptor) | ABB Stotz-Kontakt GmbH | S1-M3-25 | - | - | - | - | -
ABB.DE.35-6.3 | E | MSP | ABB Stotz-Kontakt GmbH | MS132-6.3 | 240 | 1 | 65 | 4.00 - 6.30 | 0.5 | 240 | 1 | 65 | 4.9 | 0.5 | 218 | 1,5,7 | E345003 | 1.2
|  | ACC (Adaptor) | ABB Stotz-Kontakt GmbH | S1-M3-25 | - | - | - | - | -
ABB.DE.35-10 | E | MSP | ABB Stotz-Kontakt GmbH | MS132-10 | 240 | 1 | 65 | 6.30 - 10.0 | 1.5 | 240 | 1 | 65 | 10 | 1.5 | 218 | 1,5,7 | E345003 | 1.2
|  | ACC (Adaptor) | ABB Stotz-Kontakt GmbH | S1-M3-25 | - | - | - | - | -
ABB.DE.36-12 | E | MSP | ABB Stotz-Kontakt GmbH | MS132-12 | 240 | 1 | 30 | 8.00 - 12.0 | 2 | 240 | 1 | 30 | 12 | 2 | 218 | 1,5,7 | E345003 | 1.2
|  | ACC (Adaptor) | ABB Stotz-Kontakt GmbH | S1-M3-25 | - | - | - | - | -
ABB.DE.37-12 | E | MSP | ABB Stotz-Kontakt GmbH | MS132-12 | 240 | 1 | 30 | 8.00 - 12.0 | 2 | 240 | 1 | 65 | 12 | 2 | 218 | 1,5,6,7 | E345003 | 1.2
|  | ACC (Adaptor) | ABB Stotz-Kontakt GmbH | S1-M3-25 | - | - | - | - | -
|  | ACC (Current limiter) | ABB Stotz-Kontakt GmbH | S803W-SCL32-SR | 240 | 1 | 65 | - | -
ABB.DE.36-16 | E | MSP | ABB Stotz-Kontakt GmbH | MS132-16 | 240 | 1 | 30 | 10.0 - 16.0 | 2 | 240 | 1 | 30 | 12 | 2 | 218 | 1,5,7 | E345003 | 1.2
|  | ACC (Adaptor) | ABB Stotz-Kontakt GmbH | S1-M3-25 | - | - | - | - | -
ABB.DE.37-16 | E | MSP | ABB Stotz-Kontakt GmbH | MS132-16 | 240 | 1 | 30 | 10.0 - 16.0 | 2 | 240 | 1 | 65 | 12 | 2 | 218 | 1,5,6,7 | E345003 | 1.2
|  | ACC (Adaptor) | ABB Stotz-Kontakt GmbH | S1-M3-25 | - | - | - | - | -
|  | ACC (Current limiter) | ABB Stotz-Kontakt GmbH | S803W-SCL32-SR | 240 | 1 | 65 | - | -
ABB.DE.36-20 | E | MSP | ABB Stotz-Kontakt GmbH | MS132-20 | 240 | 1 | 30 | 16.0 - 20.0 | 3 | 240 | 1 | 30 | 17 | 3 | 218 | 1,5,7 | E345003 | 1.2
|  | ACC (Adaptor) | ABB Stotz-Kontakt GmbH | S1-M3-25 | - | - | - | - | -
ABB.DE.37-20 | E | MSP | ABB Stotz-Kontakt GmbH | MS132-20 | 240 | 1 | 30 | 16.0 - 20.0 | 3 | 240 | 1 | 65 | 17 | 3 | 218 | 1,5,6,7 | E345003 | 1.2
|  | ACC (Adaptor) | ABB Stotz-Kontakt GmbH | S1-M3-25 | - | - | - | - | -
|  | ACC (Current limiter) | ABB Stotz-Kontakt GmbH | S803W-SCL32-SR | 240 | 1 | 65 | - | -
ABB.DE.36-25 | E | MSP | ABB Stotz-Kontakt GmbH | MS132-25 | 240 | 1 | 30 | 20.0 - 25.0 | 3 | 240 | 1 | 30 | 17 | 3 | 218 | 1,5,7 | E345003 | 1.2
|  | ACC (Adaptor) | ABB Stotz-Kontakt GmbH | S1-M3-25 | - | - | - | - | -
ABB.DE.37-25 | E | MSP | ABB Stotz-Kontakt GmbH | MS132-25 | 240 | 1 | 30 | 20.0 - 25.0 | 3 | 240 | 1 | 65 | 17 | 3 | 218 | 1,5,6,7 | E345003 | 1.2
|  | ACC (Adaptor) | ABB Stotz-Kontakt GmbH | S1-M3-25 | - | - | - | - | -
|  | ACC (Current limiter) | ABB Stotz-Kontakt GmbH | S803W-SCL32-SR | 240 | 1 | 65 | - | -
ABB.DE.36-32 | E | MSP | ABB Stotz-Kontakt GmbH | MS132-32 | 240 | 1 | 30 | 25.0 - 32.0 | 5 | 240 | 1 | 30 | 28 | 5 | 218 | 1,5,7 | E345003 | 1.2
|  | ACC (Adaptor) | ABB Stotz-Kontakt GmbH | S1-M3-25 | - | - | - | - | -
ABB.DE.37-32 | E | MSP | ABB Stotz-Kontakt GmbH | MS132-32 | 240 | 1 | 30 | 25.0 - 32.0 | 5 | 240 | 1 | 65 | 28 | 5 | 218 | 1,5,6,7 | E345003 | 1.2
|  | ACC (Adaptor) | ABB Stotz-Kontakt GmbH | S1-M3-25 | - | - | - | - | -
|  | ACC (Current limiter) | ABB Stotz-Kontakt GmbH | S803W-SCL32-SR | 240 | 1 | 65 | - | -
ABB.DE.41-16 | E | MSP | ABB Stotz-Kontakt GmbH | MS165-16 | 240 | 1 | 65 | 10.0 - 16.0 | 2 | 240 | 1 | 65 | 12 | 2 | 437 | 1,5,7 | E345003 | 1.3
ABB.DE.41-20 | E | MSP | ABB Stotz-Kontakt GmbH | MS165-20 | 240 | 1 | 65 | 14.0 - 20.0 | 3 | 240 | 1 | 65 | 17 | 3 | 437 | 1,5,7 | E345003 | 1.3
ABB.DE.41-25 | E | MSP | ABB Stotz-Kontakt GmbH | MS165-25 | 240 | 1 | 65 | 18.0 - 25.0 | 3 | 240 | 1 | 65 | 17 | 3 | 437 | 1,5,7 | E345003 | 1.3
ABB.DE.41-32 | E | MSP | ABB Stotz-Kontakt GmbH | MS165-32 | 240 | 1 | 65 | 23.0 - 32.0 | 5 | 240 | 1 | 65 | 28 | 5 | 437 | 1,5,7 | E345003 | 1.3
ABB.DE.41-42 | E | MSP | ABB Stotz-Kontakt GmbH | MS165-42 | 240 | 1 | 65 | 30.0 - 42.0 | 7.5 | 240 | 1 | 65 | 40 | 7.5 | 437 | 1,5,7 | E345003 | 1.3
ABB.DE.41-54 | E | MSP | ABB Stotz-Kontakt GmbH | MS165-54 | 240 | 1 | 65 | 40.0 - 54.0 | 10 | 240 | 1 | 65 | 50 | 10 | 437 | 1,5,7 | E345003 | 1.3
ABB.DE.41-65 | E | MSP | ABB Stotz-Kontakt GmbH | MS165-65 | 240 | 1 | 65 | 52.0 - 65.0 | 10 | 240 | 1 | 65 | 50 | 10 | 437 | 1,5,7 | E345003 | 1.3
ABB.DE.41-73 | E | MSP | ABB Stotz-Kontakt GmbH | MS165-73 | 240 | 1 | 50 | 62.0 - 73.0 | 15 | 240 | 1 | 50 | 68 | 15 | 437 | 1,5,7 | E345003 | 1.3
220-240 V AC, 3-PHASE
ABB.DE.42-0.16 | E | MSP | ABB Stotz-Kontakt GmbH | MS132-0.16 | 240 | 3 | 65 | 0.10 - 0.16 | - | 240 | 3 | 65 | 0.16 FLA / 0.96 LRA | - | 218 | 1,5 | E345003 | 1.2
|  | ACC (Adaptor) | ABB Stotz-Kontakt GmbH | S1-M3-25 | - | - | - | - | -
ABB.DE.42-0.25 | E | MSP | ABB Stotz-Kontakt GmbH | MS132-0.25 | 240 | 3 | 65 | 0.16 - 0.25 | - | 240 | 3 | 65 | 0.25 FLA / 1.5 LRA | - | 218 | 1,5 | E345003 | 1.2
|  | ACC (Adaptor) | ABB Stotz-Kontakt GmbH | S1-M3-25 | - | - | - | - | -
ABB.DE.42-0.40 | E | MSP | ABB Stotz-Kontakt GmbH | MS132-0.40 | 240 | 3 | 65 | 0.25 - 0.40 | - | 240 | 3 | 65 | 0.40 FLA / 2.4 LRA | - | 218 | 1,5 | E345003 | 1.2
|  | ACC (Adaptor) | ABB Stotz-Kontakt GmbH | S1-M3-25 | - | - | - | - | -
ABB.DE.42-0.63 | E | MSP | ABB Stotz-Kontakt GmbH | MS132-0.63 | 240 | 3 | 65 | 0.40 - 0.63 | - | 240 | 3 | 65 | 0.63 FLA / 3.78 LRA | - | 218 | 1,5 | E345003 | 1.2
|  | ACC (Adaptor) | ABB Stotz-Kontakt GmbH | S1-M3-25 | - | - | - | - | -
ABB.DE.42-1.0 | E | MSP | ABB Stotz-Kontakt GmbH | MS132-1.0 | 240 | 3 | 65 | 0.63 - 1.00 | - | 240 | 3 | 65 | 1.0 FLA / 6.0 LRA | - | 218 | 1,5 | E345003 | 1.2
|  | ACC (Adaptor) | ABB Stotz-Kontakt GmbH | S1-M3-25 | - | - | - | - | -
ABB.DE.42-1.6 | E | MSP | ABB Stotz-Kontakt GmbH | MS132-1.6 | 240 | 3 | 65 | 1.00 - 1.60 | - | 240 | 3 | 65 | 1.6 FLA / 9.6 LRA | - | 218 | 1,5 | E345003 | 1.2
|  | ACC (Adaptor) | ABB Stotz-Kontakt GmbH | S1-M3-25 | - | - | - | - | -
ABB.DE.42-2.5 | E | MSP | ABB Stotz-Kontakt GmbH | MS132-2.5 | 240 | 3 | 65 | 1.60 - 2.50 | 0.5 | 240 | 3 | 65 | 2.2 | 0.5 | 218 | 1,5 | E345003 | 1.2
|  | ACC (Adaptor) | ABB Stotz-Kontakt GmbH | S1-M3-25 | - | - | - | - | -
ABB.DE.42-4.0 | E | MSP | ABB Stotz-Kontakt GmbH | MS132-4.0 | 240 | 3 | 65 | 2.50 - 4.00 | 0.75 | 240 | 3 | 65 | 3.2 | 0.75 | 218 | 1,5 | E345003 | 1.2
|  | ACC (Adaptor) | ABB Stotz-Kontakt GmbH | S1-M3-25 | - | - | - | - | -
ABB.DE.42-6.3 | E | MSP | ABB Stotz-Kontakt GmbH | MS132-6.3 | 240 | 3 | 65 | 4.00 - 6.30 | 1.5 | 240 | 3 | 65 | 6 | 1.5 | 218 | 1,5 | E345003 | 1.2
|  | ACC (Adaptor) | ABB Stotz-Kontakt GmbH | S1-M3-25 | - | - | - | - | -
ABB.DE.42-10 | E | MSP | ABB Stotz-Kontakt GmbH | MS132-10 | 240 | 3 | 65 | 6.30 - 10.0 | 3 | 240 | 3 | 65 | 9.6 | 3 | 218 | 1,5 | E345003 | 1.2
|  | ACC (Adaptor) | ABB Stotz-Kontakt GmbH | S1-M3-25 | - | - | - | - | -
ABB.DE.43-12 | E | MSP | ABB Stotz-Kontakt GmbH | MS132-12 | 240 | 3 | 30 | 8.00 - 12.0 | 3 | 240 | 3 | 30 | 9.6 | 3 | 218 | 1,5 | E345003 | 1.2
|  | ACC (Adaptor) | ABB Stotz-Kontakt GmbH | S1-M3-25 | - | - | - | - | -
ABB.DE.44-12 | E | MSP | ABB Stotz-Kontakt GmbH | MS132-12 | 240 | 3 | 30 | 8.00 - 12.0 | 3 | 240 | 3 | 65 | 9.6 | 3 | 218 | 1,5,6 | E345003 | 1.2
|  | ACC (Adaptor) | ABB Stotz-Kontakt GmbH | S1-M3-25 | - | - | - | - | -
|  | ACC (Current limiter) | ABB Stotz-Kontakt GmbH | S803W-SCL32-SR | 240 | 3 | 65 | - | -
ABB.DE.43-16 | E | MSP | ABB Stotz-Kontakt GmbH | MS132-16 | 240 | 3 | 30 | 10.0 - 16.0 | 5 | 240 | 3 | 30 | 15.2 | 5 | 218 | 1,5 | E345003 | 1.2
|  | ACC (Adaptor) | ABB Stotz-Kontakt GmbH | S1-M3-25 | - | - | - | - | -
ABB.DE.44-16 | E | MSP | ABB Stotz-Kontakt GmbH | MS132-16 | 240 | 3 | 30 | 10.0 - 16.0 | 5 | 240 | 3 | 65 | 15.2 | 5 | 218 | 1,5,6 | E345003 | 1.2
|  | ACC (Adaptor) | ABB Stotz-Kontakt GmbH | S1-M3-25 | - | - | - | - | -
|  | ACC (Current limiter) | ABB Stotz-Kontakt GmbH | S803W-SCL32-SR | 240 | 3 | 65 | - | -
ABB.DE.43-20 | E | MSP | ABB Stotz-Kontakt GmbH | MS132-20 | 240 | 3 | 30 | 16.0 - 20.0 | 5 | 240 | 3 | 30 | 15.2 | 5 | 218 | 1,5 | E345003 | 1.2
|  | ACC (Adaptor) | ABB Stotz-Kontakt GmbH | S1-M3-25 | - | - | - | - | -
ABB.DE.44-20 | E | MSP | ABB Stotz-Kontakt GmbH | MS132-20 | 240 | 3 | 30 | 16.0 - 20.0 | 5 | 240 | 3 | 65 | 15.2 | 5 | 218 | 1,5,6 | E345003 | 1.2
|  | ACC (Adaptor) | ABB Stotz-Kontakt GmbH | S1-M3-25 | - | - | - | - | -
|  | ACC (Current limiter) | ABB Stotz-Kontakt GmbH | S803W-SCL32-SR | 240 | 3 | 65 | - | -
ABB.DE.43-25 | E | MSP | ABB Stotz-Kontakt GmbH | MS132-25 | 240 | 3 | 30 | 20.0 - 25.0 | 7.5 | 240 | 3 | 30 | 22 | 7.5 | 218 | 1,5 | E345003 | 1.2
|  | ACC (Adaptor) | ABB Stotz-Kontakt GmbH | S1-M3-25 | - | - | - | - | -
ABB.DE.44-25 | E | MSP | ABB Stotz-Kontakt GmbH | MS132-25 | 240 | 3 | 30 | 20.0 - 25.0 | 7.5 | 240 | 3 | 65 | 22 | 7.5 | 218 | 1,5,6 | E345003 | 1.2
|  | ACC (Adaptor) | ABB Stotz-Kontakt GmbH | S1-M3-25 | - | - | - | - | -
|  | ACC (Current limiter) | ABB Stotz-Kontakt GmbH | S803W-SCL32-SR | 240 | 3 | 65 | - | -
ABB.DE.43-32 | E | MSP | ABB Stotz-Kontakt GmbH | MS132-32 | 240 | 3 | 30 | 25.0 - 32.0 | 10 | 240 | 3 | 30 | 28 | 10 | 218 | 1,5 | E345003 | 1.2
|  | ACC (Adaptor) | ABB Stotz-Kontakt GmbH | S1-M3-25 | - | - | - | - | -
ABB.DE.44-32 | E | MSP | ABB Stotz-Kontakt GmbH | MS132-32 | 240 | 3 | 30 | 25.0 - 32.0 | 10 | 240 | 3 | 65 | 28 | 10 | 218 | 1,5,6 | E345003 | 1.2
|  | ACC (Adaptor) | ABB Stotz-Kontakt GmbH | S1-M3-25 | - | - | - | - | -
|  | ACC (Current limiter) | ABB Stotz-Kontakt GmbH | S803W-SCL32-SR | 240 | 3 | 65 | - | -
ABB.DE.48-16 | E | MSP | ABB Stotz-Kontakt GmbH | MS165-16 | 240 | 3 | 65 | 10.0 - 16.0 | 5 | 240 | 3 | 65 | 15.2 | 5 | 437 | 1,5,7 | E345003 | 1.3
ABB.DE.48-20 | E | MSP | ABB Stotz-Kontakt GmbH | MS165-20 | 240 | 3 | 65 | 14.0 - 20.0 | 5 | 240 | 3 | 65 | 15.2 | 5 | 437 | 1,5,7 | E345003 | 1.3
ABB.DE.48-25 | E | MSP | ABB Stotz-Kontakt GmbH | MS165-25 | 240 | 3 | 65 | 18.0 - 25.0 | 7.5 | 240 | 3 | 65 | 22 | 7.5 | 437 | 1,5,7 | E345003 | 1.3
ABB.DE.48-32 | E | MSP | ABB Stotz-Kontakt GmbH | MS165-32 | 240 | 3 | 65 | 23.0 - 32.0 | 10 | 240 | 3 | 65 | 28 | 10 | 437 | 1,5,7 | E345003 | 1.3
ABB.DE.48-42 | E | MSP | ABB Stotz-Kontakt GmbH | MS165-42 | 240 | 3 | 65 | 30.0 - 42.0 | 15 | 240 | 3 | 65 | 42 | 15 | 437 | 1,5,7 | E345003 | 1.3
ABB.DE.48-54 | E | MSP | ABB Stotz-Kontakt GmbH | MS165-54 | 240 | 3 | 65 | 40.0 - 54.0 | 20 | 240 | 3 | 65 | 54 | 20 | 437 | 1,5,7 | E345003 | 1.3
ABB.DE.48-65 | E | MSP | ABB Stotz-Kontakt GmbH | MS165-65 | 240 | 3 | 65 | 52.0 - 65.0 | 20 | 240 | 3 | 65 | 54 | 20 | 437 | 1,5,7 | E345003 | 1.3
ABB.DE.48-73 | E | MSP | ABB Stotz-Kontakt GmbH | MS165-73 | 240 | 3 | 50 | 62.0 - 73.0 | 25 | 240 | 3 | 50 | 68 | 25 | 437 | 1,5,7 | E345003 | 1.3
ABB.DE.48-80 | E | MSP | ABB Stotz-Kontakt GmbH | MS165-80 | 240 | 3 | 50 | 70.0 - 80.0 | 30 | 240 | 3 | 50 | 80 | 30 | 437 | 1,5,7 | E345003 | 1.3
Conditions of use:
1. All of the specified individual components of the combination motor controller have been installed in an enclosure having a specified internal volume in cubic inches. Additional testing is not required when installed in an enclosure having the same or larger volume.
2. When specified. the motor controller and overload relay shall be installed to maintain the specified distance. in inches. from the overcurrent protective devices and other components shall not be installed in this area.
3. When specified. the overload relay heater table number shall be obtained and provided with the end-product equipment.
4. Unless otherwise specified. all connections between components are made with insulated wire having an ampacity of 125 percent of the rated motor current and connected to the terminals supplied with the individual components.
5. The need for cautionary markings applicable to high fault short circuit current ratings. Type D and Type E combination motor controllers shall be considered in the end-product application.
6. A single S803W-SCL***-SR current limiter may be used with multiple Type E Combination Motor Controllers. as long as the sum of the loads controlled does not exceed the rating of the current limiter.
7. Devices are rated "break-all-lines"; for 1-phase applications. all poles must be utilized and present within the circuit.
Additional User Information:
A) For Type E CMC, 3-phase feeder blocks S1-M3-25 or S1-M3-35 or the TS1 terminal spacers must be used.
B) For group mounting with the compact busbar PS1 series, the S1-M3-25 or S1-M3-35 3- phase feeder blocks must be used. All CMC short circuit current ratings apply to the combination with PS1 busbar.
C) The current limiter S803W-SCL32-SR is also available for 63A (S803W-SCL63-SR) and 100A (S803W-SCL100-SR) devices.
D) Models MS132-x and MO132-x also represent MS132-xB and -xL/MO132-xB and -xL as they have same electrical ratings, but different model nomenclature for special applications (e.g. railway and greenhouse).
E) Models MS165-x and MO165-x also represent MS165-xB/MO165-xB as they have same electrical ratings, but different model nomenclature for manufacturer’s special applications (e.g. railway).
F) Model MS132-xK is similar to Model MS132-x, except it has screw-less type terminals (spring force connections)
G) For Type E models MS165/MO165, the 3-phase feeder block S2-M3-50 and/or the compact busbar PS2 series may be used. All CMC short circuit current ratings apply to the combination with S2-M3-50 and/or PS2.

## ABB 480V Type E
Issued: 2017-01-06
Revised: 2023-04-28
Database Identification Number | Construction Type | Component Description | [7 empty] | Combination Motor Controller Ratings |  |  |  |  | Enclosure Volume, Cubic Inches | Conditions of Use | File Reference
|  | Component Type Abbreviation | Manufacturer Name | Complete Part Number | Voltage, V | Number of Phases | SCCR, kA | Full Load Current, A | Hp Rating | Voltage, V | Number of Phases | SCCR, kA | Current Rating. FLA or FLA/LRA | Hp Rating |  |  | UL File Number | Volume / Section (Vol#).(Sec#)
480/277 V AC, 3-PHASE
ABB.DE.49-0.16 | E | MSP | ABB Stotz-Kontakt GmbH | MS132-0.16 | 480Y/277 | 3 | 65 | 0.10 - 0.16 | - | 480Y/277 | 3 | 65 | 0.16 FLA / 0.96 LRA | - | 218 | 1,5 | E345003 | 1.2
|  | ACC (Adaptor) | ABB Stotz-Kontakt GmbH | S1-M3-25 | - | - | - | - | -
ABB.DE.49-0.25 | E | MSP | ABB Stotz-Kontakt GmbH | MS132-0.25 | 480Y/277 | 3 | 65 | 0.16 - 0.25 | - | 480Y/277 | 3 | 65 | 0.25 FLA / 1.5 LRA | - | 218 | 1,5 | E345003 | 1.2
|  | ACC (Adaptor) | ABB Stotz-Kontakt GmbH | S1-M3-25 | - | - | - | - | -
ABB.DE.49-0.40 | E | MSP | ABB Stotz-Kontakt GmbH | MS132-0.40 | 480Y/277 | 3 | 65 | 0.25 - 0.40 | - | 480Y/277 | 3 | 65 | 0.40 FLA / 2.4 LRA | - | 218 | 1,5 | E345003 | 1.2
|  | ACC (Adaptor) | ABB Stotz-Kontakt GmbH | S1-M3-25 | - | - | - | - | -
ABB.DE.49-0.63 | E | MSP | ABB Stotz-Kontakt GmbH | MS132-0.63 | 480Y/277 | 3 | 65 | 0.40 - 0.63 | - | 480Y/277 | 3 | 65 | 0.63 FLA / 3.78 LRA | - | 218 | 1,5 | E345003 | 1.2
|  | ACC (Adaptor) | ABB Stotz-Kontakt GmbH | S1-M3-25 | - | - | - | - | -
ABB.DE.49-1.0 | E | MSP | ABB Stotz-Kontakt GmbH | MS132-1.0 | 480Y/277 | 3 | 65 | 0.63 - 1.00 | - | 480Y/277 | 3 | 65 | 1.0 FLA / 6.0 LRA | - | 218 | 1,5 | E345003 | 1.2
|  | ACC (Adaptor) | ABB Stotz-Kontakt GmbH | S1-M3-25 | - | - | - | - | -
ABB.DE.49-1.6 | E | MSP | ABB Stotz-Kontakt GmbH | MS132-1.6 | 480Y/277 | 3 | 65 | 1.00 - 1.60 | 0.75 | 480Y/277 | 3 | 65 | 1.6 | 0.75 | 218 | 1,5 | E345003 | 1.2
|  | ACC (Adaptor) | ABB Stotz-Kontakt GmbH | S1-M3-25 | - | - | - | - | -
ABB.DE.49-2.5 | E | MSP | ABB Stotz-Kontakt GmbH | MS132-2.5 | 480Y/277 | 3 | 65 | 1.60 - 2.50 | 1 | 480Y/277 | 3 | 65 | 2.1 | 1 | 218 | 1,5 | E345003 | 1.2
|  | ACC (Adaptor) | ABB Stotz-Kontakt GmbH | S1-M3-25 | - | - | - | - | -
ABB.DE.49-4.0 | E | MSP | ABB Stotz-Kontakt GmbH | MS132-4.0 | 480Y/277 | 3 | 65 | 2.50 - 4.00 | 2 | 480Y/277 | 3 | 65 | 3.4 | 2 | 218 | 1,5 | E345003 | 1.2
|  | ACC (Adaptor) | ABB Stotz-Kontakt GmbH | S1-M3-25 | - | - | - | - | -
ABB.DE.49-6.3 | E | MSP | ABB Stotz-Kontakt GmbH | MS132-6.3 | 480Y/277 | 3 | 65 | 4.00 - 6.30 | 3 | 480Y/277 | 3 | 65 | 4.8 | 3 | 218 | 1,5 | E345003 | 1.2
|  | ACC (Adaptor) | ABB Stotz-Kontakt GmbH | S1-M3-25 | - | - | - | - | -
ABB.DE.49-10 | E | MSP | ABB Stotz-Kontakt GmbH | MS132-10 | 480Y/277 | 3 | 65 | 6.30 - 10.0 | 5 | 480Y/277 | 3 | 65 | 7.6 | 5 | 218 | 1,5 | E345003 | 1.2
|  | ACC (Adaptor) | ABB Stotz-Kontakt GmbH | S1-M3-25 | - | - | - | - | -
ABB.DE.50-12 | E | MSP | ABB Stotz-Kontakt GmbH | MS132-12 | 480Y/277 | 3 | 30 | 8.00 - 12.0 | 7.5 | 480Y/277 | 3 | 30 | 11 | 7.5 | 218 | 1,5 | E345003 | 1.2
|  | ACC (Adaptor) | ABB Stotz-Kontakt GmbH | S1-M3-25 | - | - | - | - | -
ABB.DE.51-12 | E | MSP | ABB Stotz-Kontakt GmbH | MS132-12 | 480Y/277 | 3 | 30 | 8.00 - 12.0 | 7.5 | 480Y/277 | 3 | 65 | 11 | 7.5 | 218 | 1,5,6 | E345003 | 1.2
|  | ACC (Adaptor) | ABB Stotz-Kontakt GmbH | S1-M3-25 | - | - | - | - | -
|  | ACC (Current limiter) | ABB Stotz-Kontakt GmbH | S803W-SCL32-SR | 480 | 3 | 65 | - | -
ABB.DE.50-16 | E | MSP | ABB Stotz-Kontakt GmbH | MS132-16 | 480Y/277 | 3 | 30 | 10.0 - 16.0 | 10 | 480Y/277 | 3 | 30 | 14 | 10 | 218 | 1,5 | E345003 | 1.2
|  | ACC (Adaptor) | ABB Stotz-Kontakt GmbH | S1-M3-25 | - | - | - | - | -
ABB.DE.51-16 | E | MSP | ABB Stotz-Kontakt GmbH | MS132-16 | 480Y/277 | 3 | 30 | 10.0 - 16.0 | 10 | 480Y/277 | 3 | 65 | 14 | 10 | 218 | 1,5,6 | E345003 | 1.2
|  | ACC (Adaptor) | ABB Stotz-Kontakt GmbH | S1-M3-25 | - | - | - | - | -
|  | ACC (Current limiter) | ABB Stotz-Kontakt GmbH | S803W-SCL32-SR | 480 | 3 | 65 | - | -
ABB.DE.50-20 | E | MSP | ABB Stotz-Kontakt GmbH | MS132-20 | 480Y/277 | 3 | 30 | 16.0 - 20.0 | 10 | 480Y/277 | 3 | 30 | 14 | 10 | 218 | 1,5 | E345003 | 1.2
|  | ACC (Adaptor) | ABB Stotz-Kontakt GmbH | S1-M3-25 | - | - | - | - | -
ABB.DE.51-20 | E | MSP | ABB Stotz-Kontakt GmbH | MS132-20 | 480Y/277 | 3 | 30 | 16.0 - 20.0 | 10 | 480Y/277 | 3 | 65 | 14 | 10 | 218 | 1,5,6 | E345003 | 1.2
|  | ACC (Adaptor) | ABB Stotz-Kontakt GmbH | S1-M3-25 | - | - | - | - | -
|  | ACC (Current limiter) | ABB Stotz-Kontakt GmbH | S803W-SCL32-SR | 480 | 3 | 65 | - | -
ABB.DE.50-25 | E | MSP | ABB Stotz-Kontakt GmbH | MS132-25 | 480Y/277 | 3 | 30 | 20.0 - 25.0 | 15 | 480Y/277 | 3 | 30 | 21 | 15 | 218 | 1,5 | E345003 | 1.2
|  | ACC (Adaptor) | ABB Stotz-Kontakt GmbH | S1-M3-25 | - | - | - | - | -
ABB.DE.51-25 | E | MSP | ABB Stotz-Kontakt GmbH | MS132-25 | 480Y/277 | 3 | 30 | 20.0 - 25.0 | 15 | 480Y/277 | 3 | 65 | 21 | 15 | 218 | 1,5,6 | E345003 | 1.2
|  | ACC (Adaptor) | ABB Stotz-Kontakt GmbH | S1-M3-25 | - | - | - | - | -
|  | ACC (Current limiter) | ABB Stotz-Kontakt GmbH | S803W-SCL32-SR | 480 | 3 | 65 | - | -
ABB.DE.50-32 | E | MSP | ABB Stotz-Kontakt GmbH | MS132-32 | 480Y/277 | 3 | 30 | 25.0 - 32.0 | 20 | 480Y/277 | 3 | 30 | 27 | 20 | 218 | 1,5 | E345003 | 1.2
|  | ACC (Adaptor) | ABB Stotz-Kontakt GmbH | S1-M3-25 | - | - | - | - | -
ABB.DE.51-32 | E | MSP | ABB Stotz-Kontakt GmbH | MS132-32 | 480Y/277 | 3 | 30 | 25.0 - 32.0 | 20 | 480Y/277 | 3 | 65 | 27 | 20 | 218 | 1,5,6 | E345003 | 1.2
|  | ACC (Adaptor) | ABB Stotz-Kontakt GmbH | S1-M3-25 | - | - | - | - | -
|  | ACC (Current limiter) | ABB Stotz-Kontakt GmbH | S803W-SCL32-SR | 480 | 3 | 65 | - | -
ABB.DE.55-16 | E | MSP | ABB Stotz-Kontakt GmbH | MS165-16 | 480Y/277 | 3 | 65 | 10.0 - 16.0 | 10 | 480Y/277 | 3 | 65 | 14 | 10 | 437 | 1,5,7 | E345003 | 1.3
ABB.DE.55-20 | E | MSP | ABB Stotz-Kontakt GmbH | MS165-20 | 480Y/277 | 3 | 65 | 14.0 - 20.0 | 10 | 480Y/277 | 3 | 65 | 14 | 10 | 437 | 1,5,7 | E345003 | 1.3
ABB.DE.55-25 | E | MSP | ABB Stotz-Kontakt GmbH | MS165-25 | 480Y/277 | 3 | 65 | 18.0 - 25.0 | 15 | 480Y/277 | 3 | 65 | 21 | 15 | 437 | 1,5,7 | E345003 | 1.3
ABB.DE.55-32 | E | MSP | ABB Stotz-Kontakt GmbH | MS165-32 | 480Y/277 | 3 | 65 | 23.0 - 32.0 | 20 | 480Y/277 | 3 | 65 | 27 | 20 | 437 | 1,5,7 | E345003 | 1.3
ABB.DE.55-42 | E | MSP | ABB Stotz-Kontakt GmbH | MS165-42 | 480Y/277 | 3 | 65 | 30.0 - 42.0 | 30 | 480Y/277 | 3 | 65 | 40 | 30 | 437 | 1,5,7 | E345003 | 1.3
ABB.DE.55-54 | E | MSP | ABB Stotz-Kontakt GmbH | MS165-54 | 480Y/277 | 3 | 65 | 40.0 - 54.0 | 40 | 480Y/277 | 3 | 65 | 52 | 40 | 437 | 1,5,7 | E345003 | 1.3
ABB.DE.55-65 | E | MSP | ABB Stotz-Kontakt GmbH | MS165-65 | 480Y/277 | 3 | 65 | 52.0 - 65.0 | 50 | 480Y/277 | 3 | 65 | 65 | 50 | 437 | 1,5,7 | E345003 | 1.3
ABB.DE.55-73 | E | MSP | ABB Stotz-Kontakt GmbH | MS165-73 | 480Y/277 | 3 | 50 | 62.0 - 73.0 | 50 | 480Y/277 | 3 | 50 | 65 | 50 | 437 | 1,5,7 | E345003 | 1.3
ABB.DE.55-80 | E | MSP | ABB Stotz-Kontakt GmbH | MS165-80 | 480Y/277 | 3 | 50 | 70.0 - 80.0 | 60 | 480Y/277 | 3 | 50 | 77 | 60 | 437 | 1,5,7 | E345003 | 1.3
Conditions of use:
1. All of the specified individual components of the combination motor controller have been installed in an enclosure having a specified internal volume in cubic inches. Additional testing is not required when installed in an enclosure having the same or larger volume.
2. When specified. the motor controller and overload relay shall be installed to maintain the specified distance. in inches. from the overcurrent protective devices and other components shall not be installed in this area.
3. When specified. the overload relay heater table number shall be obtained and provided with the end-product equipment.
4. Unless otherwise specified. all connections between components are made with insulated wire having an ampacity of 125 percent of the rated motor current and connected to the terminals supplied with the individual components.
5. The need for cautionary markings applicable to high fault short circuit current ratings. Type D and Type E combination motor controllers shall be considered in the end-product application.
6. A single S803W-SCL***-SR current limiter may be used with multiple Type E Combination Motor Controllers. as long as the sum of the loads controlled does not exceed the rating of the current limiter.
7. Devices are rated "break-all-lines"; for 1-phase applications. all poles must be utilized and present within the circuit.
Additional User Information:
A) For Type E CMC, 3-phase feeder blocks S1-M3-25 or S1-M3-35 or the TS1 terminal spacers must be used.
B) For group mounting with the compact busbar PS1 series, the S1-M3-25 or S1-M3-35 3- phase feeder blocks must be used. All CMC short circuit current ratings apply to the combination with PS1 busbar.
C) The current limiter S803W-SCL32-SR is also available for 63A (S803W-SCL63-SR) and 100A (S803W-SCL100-SR) devices.
D) Models MS132-x and MO132-x also represent MS132-xB and -xL/MO132-xB and -xL as they have same electrical ratings, but different model nomenclature for special applications (e.g. railway and greenhouse).
E) Models MS165-x and MO165-x also represent MS165-xB/MO165-xB as they have same electrical ratings, but different model nomenclature for manufacturer’s special applications (e.g. railway).
F) Model MS132-xK is similar to Model MS132-x, except it has screw-less type terminals (spring force connections)
G) For Type E models MS165/MO165, the 3-phase feeder block S2-M3-50 and/or the compact busbar PS2 series may be used. All CMC short circuit current ratings apply to the combination with S2-M3-50 and/or PS2.

## ABB 600V Type E
Issued: 2017-01-06
Revised: 2023-04-28
Database Identification Number | Construction Type | Component Description | [7 empty] | Combination Motor Controller Ratings |  |  |  |  | Enclosure Volume, Cubic Inches | Conditions of Use | File Reference
|  | Component Type Abbreviation | Manufacturer Name | Complete Part Number | Voltage, V | Number of Phases | SCCR, kA | Full Load Current, A | Hp Rating | Voltage, V | Number of Phases | SCCR, kA | Current Rating. FLA or FLA/LRA | Hp Rating |  |  | UL File Number | Volume / Section (Vol#).(Sec#)
600Y/347 V AC, 3-PHASE
ABB.DE.56-0.16 | E | MSP | ABB Stotz-Kontakt GmbH | MS132-0.16 | 600Y/347 | 3 | 47 | 0.10 - 0.16 | - | 600Y/347 | 3 | 47 | 0.16 FLA / 0.96 LRA | - | 218 | 1,5 | E345003 | 1.2
|  | ACC (Adaptor) | ABB Stotz-Kontakt GmbH | S1-M3-25 | - | - | - | - | -
ABB.DE.56-0.25 | E | MSP | ABB Stotz-Kontakt GmbH | MS132-0.25 | 600Y/347 | 3 | 47 | 0.16 - 0.25 | - | 600Y/347 | 3 | 47 | 0.25 FLA / 1.5 LRA | - | 218 | 1,5 | E345003 | 1.2
|  | ACC (Adaptor) | ABB Stotz-Kontakt GmbH | S1-M3-25 | - | - | - | - | -
ABB.DE.56-0.40 | E | MSP | ABB Stotz-Kontakt GmbH | MS132-0.40 | 600Y/347 | 3 | 47 | 0.25 - 0.40 | - | 600Y/347 | 3 | 47 | 0.40 FLA / 2.4 LRA | - | 218 | 1,5 | E345003 | 1.2
|  | ACC (Adaptor) | ABB Stotz-Kontakt GmbH | S1-M3-25 | - | - | - | - | -
ABB.DE.56-0.63 | E | MSP | ABB Stotz-Kontakt GmbH | MS132-0.63 | 600Y/347 | 3 | 47 | 0.40 - 0.63 | - | 600Y/347 | 3 | 47 | 0.63 FLA / 3.78 LRA | - | 218 | 1,5 | E345003 | 1.2
|  | ACC (Adaptor) | ABB Stotz-Kontakt GmbH | S1-M3-25 | - | - | - | - | -
ABB.DE.56-1.0 | E | MSP | ABB Stotz-Kontakt GmbH | MS132-1.0 | 600Y/347 | 3 | 47 | 0.63 - 1.00 | 0.5 | 600Y/347 | 3 | 47 | 0.9 | 0.5 | 218 | 1,5 | E345003 | 1.2
|  | ACC (Adaptor) | ABB Stotz-Kontakt GmbH | S1-M3-25 | - | - | - | - | -
ABB.DE.56-1.6 | E | MSP | ABB Stotz-Kontakt GmbH | MS132-1.6 | 600Y/347 | 3 | 47 | 1.00 - 1.60 | 0.75 | 600Y/347 | 3 | 47 | 1.3 | 0.75 | 218 | 1,5 | E345003 | 1.2
|  | ACC (Adaptor) | ABB Stotz-Kontakt GmbH | S1-M3-25 | - | - | - | - | -
ABB.DE.56-2.5 | E | MSP | ABB Stotz-Kontakt GmbH | MS132-2.5 | 600Y/347 | 3 | 47 | 1.60 - 2.50 | 1.5 | 600Y/347 | 3 | 47 | 2.4 | 1.5 | 218 | 1,5 | E345003 | 1.2
|  | ACC (Adaptor) | ABB Stotz-Kontakt GmbH | S1-M3-25 | - | - | - | - | -
ABB.DE.56-4.0 | E | MSP | ABB Stotz-Kontakt GmbH | MS132-4.0 | 600Y/347 | 3 | 47 | 2.50 - 4.00 | 3 | 600Y/347 | 3 | 47 | 3.9 | 3 | 218 | 1,5 | E345003 | 1.2
|  | ACC (Adaptor) | ABB Stotz-Kontakt GmbH | S1-M3-25 | - | - | - | - | -
ABB.DE.57-6.3 | E | MSP | ABB Stotz-Kontakt GmbH | MS132-6.3 | 600Y/347 | 3 | 18 | 4.00 - 6.30 | 5 | 600Y/347 | 3 | 18 | 6.1 | 5 | 218 | 1,5 | E345003 | 1.2
|  | ACC (Adaptor) | ABB Stotz-Kontakt GmbH | S1-M3-25 | - | - | - | - | -
ABB.DE.57-10 | E | MSP | ABB Stotz-Kontakt GmbH | MS132-10 | 600Y/347 | 3 | 18 | 6.30 - 10.0 | 7.5 | 600Y/347 | 3 | 18 | 9 | 7.5 | 218 | 1,5 | E345003 | 1.2
|  | ACC (Adaptor) | ABB Stotz-Kontakt GmbH | S1-M3-25 | - | - | - | - | -
ABB.DE.61-16 | E | MSP | ABB Stotz-Kontakt GmbH | MS165-16 | 600Y/347 | 3 | 30 | 10.0 - 16.0 | 10 | 600Y/347 | 3 | 30 | 11 | 10 | 437 | 1,5,7 | E345003 | 1.2
ABB.DE.61-20 | E | MSP | ABB Stotz-Kontakt GmbH | MS165-20 | 600Y/347 | 3 | 30 | 14.0 - 20.0 | 15 | 600Y/347 | 3 | 30 | 17 | 15 | 437 | 1,5,7 | E345003 | 1.2
ABB.DE.61-25 | E | MSP | ABB Stotz-Kontakt GmbH | MS165-25 | 600Y/347 | 3 | 30 | 18.0 - 25.0 | 20 | 600Y/347 | 3 | 30 | 22 | 20 | 437 | 1,5,7 | E345003 | 1.2
ABB.DE.61-32 | E | MSP | ABB Stotz-Kontakt GmbH | MS165-32 | 600Y/347 | 3 | 30 | 23.0 - 32.0 | 30 | 600Y/347 | 3 | 30 | 32 | 30 | 437 | 1,5,7 | E345003 | 1.2
ABB.DE.61-42 | E | MSP | ABB Stotz-Kontakt GmbH | MS165-42 | 600Y/347 | 3 | 30 | 30.0 - 42.0 | 40 | 600Y/347 | 3 | 30 | 41 | 40 | 437 | 1,5,7 | E345003 | 1.2
ABB.DE.61-54 | E | MSP | ABB Stotz-Kontakt GmbH | MS165-54 | 600Y/347 | 3 | 30 | 40.0 - 54.0 | 50 | 600Y/347 | 3 | 30 | 52 | 50 | 437 | 1,5,7 | E345003 | 1.2
ABB.DE.61-65 | E | MSP | ABB Stotz-Kontakt GmbH | MS165-65 | 600Y/347 | 3 | 30 | 52.0 - 65.0 | 60 | 600Y/347 | 3 | 30 | 62 | 60 | 437 | 1,5,7 | E345003 | 1.2
Conditions of use:
1. All of the specified individual components of the combination motor controller have been installed in an enclosure having a specified internal volume in cubic inches. Additional testing is not required when installed in an enclosure having the same or larger volume.
2. When specified. the motor controller and overload relay shall be installed to maintain the specified distance. in inches. from the overcurrent protective devices and other components shall not be installed in this area.
3. When specified. the overload relay heater table number shall be obtained and provided with the end-product equipment.
4. Unless otherwise specified. all connections between components are made with insulated wire having an ampacity of 125 percent of the rated motor current and connected to the terminals supplied with the individual components.
5. The need for cautionary markings applicable to high fault short circuit current ratings. Type D and Type E combination motor controllers shall be considered in the end-product application.
6. A single S803W-SCL***-SR current limiter may be used with multiple Type E Combination Motor Controllers. as long as the sum of the loads controlled does not exceed the rating of the current limiter.
7. Devices are rated "break-all-lines"; for 1-phase applications. all poles must be utilized and present within the circuit.
Additional User Information:
A) For Type E CMC, 3-phase feeder blocks S1-M3-25 or S1-M3-35 or the TS1 terminal spacers must be used.
B) For group mounting with the compact busbar PS1 series, the S1-M3-25 or S1-M3-35 3- phase feeder blocks must be used. All CMC short circuit current ratings apply to the combination with PS1 busbar.
C) The current limiter S803W-SCL32-SR is also available for 63A (S803W-SCL63-SR) and 100A (S803W-SCL100-SR) devices.
D) Models MS132-x and MO132-x also represent MS132-xB and -xL/MO132-xB and -xL as they have same electrical ratings, but different model nomenclature for special applications (e.g. railway and greenhouse).
E) Models MS165-x and MO165-x also represent MS165-xB/MO165-xB as they have same electrical ratings, but different model nomenclature for manufacturer’s special applications (e.g. railway).
F) Model MS132-xK is similar to Model MS132-x, except it has screw-less type terminals (spring force connections)
G) For Type E models MS165/MO165, the 3-phase feeder block S2-M3-50 and/or the compact busbar PS2 series may be used. All CMC short circuit current ratings apply to the combination with S2-M3-50 and/or PS2.

## ABB 120V Type F
Issued: 2017-01-06
Revised: 2023-04-28
Database Identification Number ABB, DE for Germany | Construction Type | Component Description | [7 empty] | Combination Motor Controller Ratings |  |  |  |  | Enclosure Volume, Cubic Inches | Conditions of Use | File Reference
|  | Component Type Abbreviation | Manufacturer Name | Complete Part Number | Voltage, V | Number of Phases | SCCR, kA | Full Load Current, A | Hp Rating | Voltage, V | Number of Phases | SCCR, kA | Current Rating. FLA or FLA/LRA | Hp Rating |  |  | UL File Number | Volume / Section (Vol#).(Sec#)
110-120 V AC, 1-PHASE
ABB.DE.4000.01 | F | MSP | ABB Stotz-Kontakt GmbH | MS132-0.16 | 120 | 1 | 10 | 0.10 - 0.16 | - | 120 | 1 | 100 | 0.16 FLA / 0.96 LRA | - | 218 | 1,5,8 | E345003 | 1.2
|  | MC | ABB France | AF09 | 120 | 1 | 5 | 13.8 | 0.75
|  | ACC (Adaptor) | ABB Stotz-Kontakt GmbH | S1-M3-25 | - | - | - | - | -
|  | ACC (Close coupler) | ABB France | BEA16-4 (optional) | - | - | - | - | -
ABB.DE.4000.02 | F | MSP | ABB Stotz-Kontakt GmbH | MS132-0.16 | 120 | 1 | 10 | 0.10 - 0.16 | - | 120 | 1 | 100 | 0.16 FLA / 0.96 LRA | - | 218 | 1,5,8 | E345003 | 1.2
|  | MC | ABB France | AF12 | 120 | 1 | 5 | 16 | 1
|  | ACC (Adaptor) | ABB Stotz-Kontakt GmbH | S1-M3-25 | - | - | - | - | -
|  | ACC (Close coupler) | ABB France | BEA16-4 (optional) | - | - | - | - | -
ABB.DE.4000.03 | F | MSP | ABB Stotz-Kontakt GmbH | MS132-0.16 | 120 | 1 | 10 | 0.10 - 0.16 | - | 120 | 1 | 100 | 0.16 FLA / 0.96 LRA | - | 218 | 1,5,8 | E345003 | 1.2
|  | MC | ABB France | AF16 | 120 | 1 | 5 | 20 | 1.5
|  | ACC (Adaptor) | ABB Stotz-Kontakt GmbH | S1-M3-25 | - | - | - | - | -
|  | ACC (Close coupler) | ABB France | BEA16-4 (optional) | - | - | - | - | -
ABB.DE.4000.04 | F | MSP | ABB Stotz-Kontakt GmbH | MS132-0.16 | 120 | 1 | 10 | 0.10 - 0.16 | - | 120 | 1 | 100 | 0.16 FLA / 0.96 LRA | - | 218 | 1,5,8 | E345003 | 1.2
|  | MC | ABB France | AF26 | 120 | 1 | 5 | 24 | 2
|  | ACC (Adaptor) | ABB Stotz-Kontakt GmbH | S1-M3-25 | - | - | - | - | -
|  | ACC (Close coupler) | ABB France | BEA26-4 (optional) | - | - | - | - | -
ABB.DE.4000.05 | F | MSP | ABB Stotz-Kontakt GmbH | MS132-0.16 | 120 | 1 | 10 | 0.10 - 0.16 | - | 120 | 1 | 100 | 0.16 FLA / 0.96 LRA | - | 218 | 1,5,8 | E345003 | 1.2
|  | MC | ABB France | AF30 | 120 | 1 | 5 | 24 | 2
|  | ACC (Adaptor) | ABB Stotz-Kontakt GmbH | S1-M3-25 | - | - | - | - | -
|  | ACC (Close coupler) | ABB France | BEA26-4 (optional) | - | - | - | - | -
ABB.DE.4000.06 | F | MSP | ABB Stotz-Kontakt GmbH | MS132-0.16 | 120 | 1 | 10 | 0.10 - 0.16 | - | 120 | 1 | 100 | 0.16 FLA / 0.96 LRA | - | 218 | 1,5,8 | E345003 | 1.2
|  | MC | ABB France | AF38 | 120 | 1 | 5 | 24 | 2
|  | ACC (Adaptor) | ABB Stotz-Kontakt GmbH | S1-M3-25 | - | - | - | - | -
|  | ACC (Close coupler) | ABB France | BEA26-4 (optional) | - | - | - | - | -
ABB.DE.4000.07 | F | MSP | ABB Stotz-Kontakt GmbH | MS132-0.16 | 120 | 1 | 10 | 0.10 - 0.16 | - | 120 | 1 | 5 | 0.16 FLA / 0.96 LRA | - | 218 | 1,5,8 | E345003 | 1.2
|  | MC | ABB Stotz-Kontakt GmbH | MC1 | 120 | 1 | 5 | 9.8 | 0.5
|  | ACC (Close coupler) | ABB Stotz-Kontakt GmbH | BEMC/132 (optional) | - | - | - | - | -
ABB.DE.4000.08 | F | MSP | ABB Stotz-Kontakt GmbH | MS132-0.16 | 120 | 1 | 10 | 0.10 - 0.16 | - | 120 | 1 | 5 | 0.16 FLA / 0.96 LRA | - | 218 | 1,5,8 | E345003 | 1.2
|  | MC | ABB Stotz-Kontakt GmbH | MC2 | 120 | 1 | 5 | 9.8 | 0.5
|  | ACC (Close coupler) | ABB Stotz-Kontakt GmbH | BEMC/132 (optional) | - | - | - | - | -
ABB.DE.4001.01 | F | MSP | ABB Stotz-Kontakt GmbH | MS132-0.25 | 120 | 1 | 10 | 0.16 - 0.25 | - | 120 | 1 | 100 | 0.25 FLA / 1.5 LRA | - | 218 | 1,5,8 | E345003 | 1.2
|  | MC | ABB France | AF09 | 120 | 1 | 5 | 13.8 | 0.75
|  | ACC (Adaptor) | ABB Stotz-Kontakt GmbH | S1-M3-25 | - | - | - | - | -
|  | ACC (Close coupler) | ABB France | BEA16-4 (optional) | - | - | - | - | -
ABB.DE.4001.02 | F | MSP | ABB Stotz-Kontakt GmbH | MS132-0.25 | 120 | 1 | 10 | 0.16 - 0.25 | - | 120 | 1 | 100 | 0.25 FLA / 1.5 LRA | - | 218 | 1,5,8 | E345003 | 1.2
|  | MC | ABB France | AF12 | 120 | 1 | 5 | 16 | 1
|  | ACC (Adaptor) | ABB Stotz-Kontakt GmbH | S1-M3-25 | - | - | - | - | -
|  | ACC (Close coupler) | ABB France | BEA16-4 (optional) | - | - | - | - | -
ABB.DE.4001.03 | F | MSP | ABB Stotz-Kontakt GmbH | MS132-0.25 | 120 | 1 | 10 | 0.16 - 0.25 | - | 120 | 1 | 100 | 0.25 FLA / 1.5 LRA | - | 218 | 1,5,8 | E345003 | 1.2
|  | MC | ABB France | AF16 | 120 | 1 | 5 | 20 | 1.5
|  | ACC (Adaptor) | ABB Stotz-Kontakt GmbH | S1-M3-25 | - | - | - | - | -
|  | ACC (Close coupler) | ABB France | BEA16-4 (optional) | - | - | - | - | -
ABB.DE.4001.04 | F | MSP | ABB Stotz-Kontakt GmbH | MS132-0.25 | 120 | 1 | 10 | 0.16 - 0.25 | - | 120 | 1 | 100 | 0.25 FLA / 1.5 LRA | - | 218 | 1,5,8 | E345003 | 1.2
|  | MC | ABB France | AF26 | 120 | 1 | 5 | 24 | 2
|  | ACC (Adaptor) | ABB Stotz-Kontakt GmbH | S1-M3-25 | - | - | - | - | -
|  | ACC (Close coupler) | ABB France | BEA26-4 (optional) | - | - | - | - | -
ABB.DE.4001.05 | F | MSP | ABB Stotz-Kontakt GmbH | MS132-0.25 | 120 | 1 | 10 | 0.16 - 0.25 | - | 120 | 1 | 100 | 0.25 FLA / 1.5 LRA | - | 218 | 1,5,8 | E345003 | 1.2
|  | MC | ABB France | AF30 | 120 | 1 | 5 | 24 | 2
|  | ACC (Adaptor) | ABB Stotz-Kontakt GmbH | S1-M3-25 | - | - | - | - | -
|  | ACC (Close coupler) | ABB France | BEA26-4 (optional) | - | - | - | - | -
ABB.DE.4001.06 | F | MSP | ABB Stotz-Kontakt GmbH | MS132-0.25 | 120 | 1 | 10 | 0.16 - 0.25 | - | 120 | 1 | 100 | 0.25 FLA / 1.5 LRA | - | 218 | 1,5,8 | E345003 | 1.2
|  | MC | ABB France | AF38 | 120 | 1 | 5 | 24 | 2
|  | ACC (Adaptor) | ABB Stotz-Kontakt GmbH | S1-M3-25 | - | - | - | - | -
|  | ACC (Close coupler) | ABB France | BEA26-4 (optional) | - | - | - | - | -
ABB.DE.4001.07 | F | MSP | ABB Stotz-Kontakt GmbH | MS132-0.25 | 120 | 1 | 10 | 0.16 - 0.25 | - | 120 | 1 | 5 | 0.25 FLA / 1.5 LRA | - | 218 | 1,5,8 | E345003 | 1.2
|  | MC | ABB Stotz-Kontakt GmbH | MC1 | 120 | 1 | 5 | 9.8 | 0.5
|  | ACC (Close coupler) | ABB Stotz-Kontakt GmbH | BEMC/132 (optional) | - | - | - | - | -
ABB.DE.4001.08 | F | MSP | ABB Stotz-Kontakt GmbH | MS132-0.25 | 120 | 1 | 10 | 0.16 - 0.25 | - | 120 | 1 | 5 | 0.25 FLA / 1.5 LRA | - | 218 | 1,5,8 | E345003 | 1.2
|  | MC | ABB Stotz-Kontakt GmbH | MC2 | 120 | 1 | 5 | 9.8 | 0.5
|  | ACC (Close coupler) | ABB Stotz-Kontakt GmbH | BEMC/132 (optional) | - | - | - | - | -
ABB.DE.4002.01 | F | MSP | ABB Stotz-Kontakt GmbH | MS132-0.40 | 120 | 1 | 10 | 0.25 - 0.40 | - | 120 | 1 | 100 | 0.40 FLA / 2.4 LRA | - | 218 | 1,5,8 | E345003 | 1.2
|  | MC | ABB France | AF09 | 120 | 1 | 5 | 13.8 | 0.75
|  | ACC (Adaptor) | ABB Stotz-Kontakt GmbH | S1-M3-25 | - | - | - | - | -
|  | ACC (Close coupler) | ABB France | BEA16-4 (optional) | - | - | - | - | -
ABB.DE.4002.02 | F | MSP | ABB Stotz-Kontakt GmbH | MS132-0.40 | 120 | 1 | 10 | 0.25 - 0.40 | - | 120 | 1 | 100 | 0.40 FLA / 2.4 LRA | - | 218 | 1,5,8 | E345003 | 1.2
|  | MC | ABB France | AF12 | 120 | 1 | 5 | 16 | 1
|  | ACC (Adaptor) | ABB Stotz-Kontakt GmbH | S1-M3-25 | - | - | - | - | -
|  | ACC (Close coupler) | ABB France | BEA16-4 (optional) | - | - | - | - | -
ABB.DE.4002.03 | F | MSP | ABB Stotz-Kontakt GmbH | MS132-0.40 | 120 | 1 | 10 | 0.25 - 0.40 | - | 120 | 1 | 100 | 0.40 FLA / 2.4 LRA | - | 218 | 1,5,8 | E345003 | 1.2
|  | MC | ABB France | AF16 | 120 | 1 | 5 | 20 | 1.5
|  | ACC (Adaptor) | ABB Stotz-Kontakt GmbH | S1-M3-25 | - | - | - | - | -
|  | ACC (Close coupler) | ABB France | BEA16-4 (optional) | - | - | - | - | -
ABB.DE.4002.04 | F | MSP | ABB Stotz-Kontakt GmbH | MS132-0.40 | 120 | 1 | 10 | 0.25 - 0.40 | - | 120 | 1 | 100 | 0.40 FLA / 2.4 LRA | - | 218 | 1,5,8 | E345003 | 1.2
|  | MC | ABB France | AF26 | 120 | 1 | 5 | 24 | 2
|  | ACC (Adaptor) | ABB Stotz-Kontakt GmbH | S1-M3-25 | - | - | - | - | -
|  | ACC (Close coupler) | ABB France | BEA26-4 (optional) | - | - | - | - | -
ABB.DE.4002.05 | F | MSP | ABB Stotz-Kontakt GmbH | MS132-0.40 | 120 | 1 | 10 | 0.25 - 0.40 | - | 120 | 1 | 100 | 0.40 FLA / 2.4 LRA | - | 218 | 1,5,8 | E345003 | 1.2
|  | MC | ABB France | AF30 | 120 | 1 | 5 | 24 | 2
|  | ACC (Adaptor) | ABB Stotz-Kontakt GmbH | S1-M3-25 | - | - | - | - | -
|  | ACC (Close coupler) | ABB France | BEA26-4 (optional) | - | - | - | - | -
ABB.DE.4002.06 | F | MSP | ABB Stotz-Kontakt GmbH | MS132-0.40 | 120 | 1 | 10 | 0.25 - 0.40 | - | 120 | 1 | 100 | 0.40 FLA / 2.4 LRA | - | 218 | 1,5,8 | E345003 | 1.2
|  | MC | ABB France | AF38 | 120 | 1 | 5 | 24 | 2
|  | ACC (Adaptor) | ABB Stotz-Kontakt GmbH | S1-M3-25 | - | - | - | - | -
|  | ACC (Close coupler) | ABB France | BEA26-4 (optional) | - | - | - | - | -
ABB.DE.4002.07 | F | MSP | ABB Stotz-Kontakt GmbH | MS132-0.40 | 120 | 1 | 10 | 0.25 - 0.40 | - | 120 | 1 | 5 | 0.40 FLA / 2.4 LRA | - | 218 | 1,5,8 | E345003 | 1.2
|  | MC | ABB Stotz-Kontakt GmbH | MC1 | 120 | 1 | 5 | 9.8 | 0.5
|  | ACC (Close coupler) | ABB Stotz-Kontakt GmbH | BEMC/132 (optional) | - | - | - | - | -
ABB.DE.4002.08 | F | MSP | ABB Stotz-Kontakt GmbH | MS132-0.40 | 120 | 1 | 10 | 0.25 - 0.40 | - | 120 | 1 | 5 | 0.40 FLA / 2.4 LRA | - | 218 | 1,5,8 | E345003 | 1.2
|  | MC | ABB Stotz-Kontakt GmbH | MC2 | 120 | 1 | 5 | 9.8 | 0.5
|  | ACC (Close coupler) | ABB Stotz-Kontakt GmbH | BEMC/132 (optional) | - | - | - | - | -
ABB.DE.4003.01 | F | MSP | ABB Stotz-Kontakt GmbH | MS132-0.63 | 120 | 1 | 10 | 0.40 - 0.63 | - | 120 | 1 | 100 | 0.63 FLA / 3.78 LRA | - | 218 | 1,5,8 | E345003 | 1.2
|  | MC | ABB France | AF09 | 120 | 1 | 5 | 13.8 | 0.75
|  | ACC (Adaptor) | ABB Stotz-Kontakt GmbH | S1-M3-25 | - | - | - | - | -
|  | ACC (Close coupler) | ABB France | BEA16-4 (optional) | - | - | - | - | -
ABB.DE.4003.02 | F | MSP | ABB Stotz-Kontakt GmbH | MS132-0.63 | 120 | 1 | 10 | 0.40 - 0.63 | - | 120 | 1 | 100 | 0.63 FLA / 3.78 LRA | - | 218 | 1,5,8 | E345003 | 1.2
|  | MC | ABB France | AF12 | 120 | 1 | 5 | 16 | 1
|  | ACC (Adaptor) | ABB Stotz-Kontakt GmbH | S1-M3-25 | - | - | - | - | -
|  | ACC (Close coupler) | ABB France | BEA16-4 (optional) | - | - | - | - | -
ABB.DE.4003.03 | F | MSP | ABB Stotz-Kontakt GmbH | MS132-0.63 | 120 | 1 | 10 | 0.40 - 0.63 | - | 120 | 1 | 100 | 0.63 FLA / 3.78 LRA | - | 218 | 1,5,8 | E345003 | 1.2
|  | MC | ABB France | AF16 | 120 | 1 | 5 | 20 | 1.5
|  | ACC (Adaptor) | ABB Stotz-Kontakt GmbH | S1-M3-25 | - | - | - | - | -
|  | ACC (Close coupler) | ABB France | BEA16-4 (optional) | - | - | - | - | -
ABB.DE.4003.04 | F | MSP | ABB Stotz-Kontakt GmbH | MS132-0.63 | 120 | 1 | 10 | 0.40 - 0.63 | - | 120 | 1 | 100 | 0.63 FLA / 3.78 LRA | - | 218 | 1,5,8 | E345003 | 1.2
|  | MC | ABB France | AF26 | 120 | 1 | 5 | 24 | 2
|  | ACC (Adaptor) | ABB Stotz-Kontakt GmbH | S1-M3-25 | - | - | - | - | -
|  | ACC (Close coupler) | ABB France | BEA26-4 (optional) | - | - | - | - | -
ABB.DE.4003.05 | F | MSP | ABB Stotz-Kontakt GmbH | MS132-0.63 | 120 | 1 | 10 | 0.40 - 0.63 | - | 120 | 1 | 100 | 0.63 FLA / 3.78 LRA | - | 218 | 1,5,8 | E345003 | 1.2
|  | MC | ABB France | AF30 | 120 | 1 | 5 | 24 | 2
|  | ACC (Adaptor) | ABB Stotz-Kontakt GmbH | S1-M3-25 | - | - | - | - | -
|  | ACC (Close coupler) | ABB France | BEA26-4 (optional) | - | - | - | - | -
ABB.DE.4003.06 | F | MSP | ABB Stotz-Kontakt GmbH | MS132-0.63 | 120 | 1 | 10 | 0.40 - 0.63 | - | 120 | 1 | 100 | 0.63 FLA / 3.78 LRA | - | 218 | 1,5,8 | E345003 | 1.2
|  | MC | ABB France | AF38 | 120 | 1 | 5 | 24 | 2
|  | ACC (Adaptor) | ABB Stotz-Kontakt GmbH | S1-M3-25 | - | - | - | - | -
|  | ACC (Close coupler) | ABB France | BEA26-4 (optional) | - | - | - | - | -
ABB.DE.4003.07 | F | MSP | ABB Stotz-Kontakt GmbH | MS132-0.63 | 120 | 1 | 10 | 0.40 - 0.63 | - | 120 | 1 | 5 | 0.63 FLA / 3.78 LRA | - | 218 | 1,5,8 | E345003 | 1.2
|  | MC | ABB Stotz-Kontakt GmbH | MC1 | 120 | 1 | 5 | 9.8 | 0.5
|  | ACC (Close coupler) | ABB Stotz-Kontakt GmbH | BEMC/132 (optional) | - | - | - | - | -
ABB.DE.4003.08 | F | MSP | ABB Stotz-Kontakt GmbH | MS132-0.63 | 120 | 1 | 10 | 0.40 - 0.63 | - | 120 | 1 | 5 | 0.63 FLA / 3.78 LRA | - | 218 | 1,5,8 | E345003 | 1.2
|  | MC | ABB Stotz-Kontakt GmbH | MC2 | 120 | 1 | 5 | 9.8 | 0.5
|  | ACC (Close coupler) | ABB Stotz-Kontakt GmbH | BEMC/132 (optional) | - | - | - | - | -
ABB.DE.4004.01 | F | MSP | ABB Stotz-Kontakt GmbH | MS132-1.0 | 120 | 1 | 10 | 0.63 - 1.00 | - | 120 | 1 | 100 | 1.0 FLA / 6.0 LRA | - | 218 | 1,5,8 | E345003 | 1.2
|  | MC | ABB France | AF09 | 120 | 1 | 5 | 13.8 | 0.75
|  | ACC (Adaptor) | ABB Stotz-Kontakt GmbH | S1-M3-25 | - | - | - | - | -
|  | ACC (Close coupler) | ABB France | BEA16-4 (optional) | - | - | - | - | -
ABB.DE.4004.02 | F | MSP | ABB Stotz-Kontakt GmbH | MS132-1.0 | 120 | 1 | 10 | 0.63 - 1.00 | - | 120 | 1 | 100 | 1.0 FLA / 6.0 LRA | - | 218 | 1,5,8 | E345003 | 1.2
|  | MC | ABB France | AF12 | 120 | 1 | 5 | 16 | 1
|  | ACC (Adaptor) | ABB Stotz-Kontakt GmbH | S1-M3-25 | - | - | - | - | -
|  | ACC (Close coupler) | ABB France | BEA16-4 (optional) | - | - | - | - | -
ABB.DE.4004.03 | F | MSP | ABB Stotz-Kontakt GmbH | MS132-1.0 | 120 | 1 | 10 | 0.63 - 1.00 | - | 120 | 1 | 100 | 1.0 FLA / 6.0 LRA | - | 218 | 1,5,8 | E345003 | 1.2
|  | MC | ABB France | AF16 | 120 | 1 | 5 | 20 | 1.5
|  | ACC (Adaptor) | ABB Stotz-Kontakt GmbH | S1-M3-25 | - | - | - | - | -
|  | ACC (Close coupler) | ABB France | BEA16-4 (optional) | - | - | - | - | -
ABB.DE.4004.04 | F | MSP | ABB Stotz-Kontakt GmbH | MS132-1.0 | 120 | 1 | 10 | 0.63 - 1.00 | - | 120 | 1 | 100 | 1.0 FLA / 6.0 LRA | - | 218 | 1,5,8 | E345003 | 1.2
|  | MC | ABB France | AF26 | 120 | 1 | 5 | 24 | 2
|  | ACC (Adaptor) | ABB Stotz-Kontakt GmbH | S1-M3-25 | - | - | - | - | -
|  | ACC (Close coupler) | ABB France | BEA26-4 (optional) | - | - | - | - | -
ABB.DE.4004.05 | F | MSP | ABB Stotz-Kontakt GmbH | MS132-1.0 | 120 | 1 | 10 | 0.63 - 1.00 | - | 120 | 1 | 100 | 1.0 FLA / 6.0 LRA | - | 218 | 1,5,8 | E345003 | 1.2
|  | MC | ABB France | AF30 | 120 | 1 | 5 | 24 | 2
|  | ACC (Adaptor) | ABB Stotz-Kontakt GmbH | S1-M3-25 | - | - | - | - | -
|  | ACC (Close coupler) | ABB France | BEA26-4 (optional) | - | - | - | - | -
ABB.DE.4004.06 | F | MSP | ABB Stotz-Kontakt GmbH | MS132-1.0 | 120 | 1 | 10 | 0.63 - 1.00 | - | 120 | 1 | 100 | 1.0 FLA / 6.0 LRA | - | 218 | 1,5,8 | E345003 | 1.2
|  | MC | ABB France | AF38 | 120 | 1 | 5 | 24 | 2
|  | ACC (Adaptor) | ABB Stotz-Kontakt GmbH | S1-M3-25 | - | - | - | - | -
|  | ACC (Close coupler) | ABB France | BEA26-4 (optional) | - | - | - | - | -
ABB.DE.4004.07 | F | MSP | ABB Stotz-Kontakt GmbH | MS132-1.0 | 120 | 1 | 10 | 0.63 - 1.00 | - | 120 | 1 | 5 | 1.0 FLA / 6.0 LRA | - | 218 | 1,5,8 | E345003 | 1.2
|  | MC | ABB Stotz-Kontakt GmbH | MC1 | 120 | 1 | 5 | 9.8 | 0.5
|  | ACC (Close coupler) | ABB Stotz-Kontakt GmbH | BEMC/132 (optional) | - | - | - | - | -
ABB.DE.4004.08 | F | MSP | ABB Stotz-Kontakt GmbH | MS132-1.0 | 120 | 1 | 10 | 0.63 - 1.00 | - | 120 | 1 | 5 | 1.0 FLA / 6.0 LRA | - | 218 | 1,5,8 | E345003 | 1.2
|  | MC | ABB Stotz-Kontakt GmbH | MC2 | 120 | 1 | 5 | 9.8 | 0.5
|  | ACC (Close coupler) | ABB Stotz-Kontakt GmbH | BEMC/132 (optional) | - | - | - | - | -
ABB.DE.4005.01 | F | MSP | ABB Stotz-Kontakt GmbH | MS132-1.6 | 120 | 1 | 10 | 1.00 - 1.60 | - | 120 | 1 | 100 | 1.6 FLA / 9.6 LRA | - | 218 | 1,5,8 | E345003 | 1.2
|  | MC | ABB France | AF09 | 120 | 1 | 5 | 13.8 | 0.75
|  | ACC (Adaptor) | ABB Stotz-Kontakt GmbH | S1-M3-25 | - | - | - | - | -
|  | ACC (Close coupler) | ABB France | BEA16-4 (optional) | - | - | - | - | -
ABB.DE.4005.02 | F | MSP | ABB Stotz-Kontakt GmbH | MS132-1.6 | 120 | 1 | 10 | 1.00 - 1.60 | - | 120 | 1 | 100 | 1.6 FLA / 9.6 LRA | - | 218 | 1,5,8 | E345003 | 1.2
|  | MC | ABB France | AF12 | 120 | 1 | 5 | 16 | 1
|  | ACC (Adaptor) | ABB Stotz-Kontakt GmbH | S1-M3-25 | - | - | - | - | -
|  | ACC (Close coupler) | ABB France | BEA16-4 (optional) | - | - | - | - | -
ABB.DE.4005.03 | F | MSP | ABB Stotz-Kontakt GmbH | MS132-1.6 | 120 | 1 | 10 | 1.00 - 1.60 | - | 120 | 1 | 100 | 1.6 FLA / 9.6 LRA | - | 218 | 1,5,8 | E345003 | 1.2
|  | MC | ABB France | AF16 | 120 | 1 | 5 | 20 | 1.5
|  | ACC (Adaptor) | ABB Stotz-Kontakt GmbH | S1-M3-25 | - | - | - | - | -
|  | ACC (Close coupler) | ABB France | BEA16-4 (optional) | - | - | - | - | -
ABB.DE.4005.04 | F | MSP | ABB Stotz-Kontakt GmbH | MS132-1.6 | 120 | 1 | 10 | 1.00 - 1.60 | - | 120 | 1 | 100 | 1.6 FLA / 9.6 LRA | - | 218 | 1,5,8 | E345003 | 1.2
|  | MC | ABB France | AF26 | 120 | 1 | 5 | 24 | 2
|  | ACC (Adaptor) | ABB Stotz-Kontakt GmbH | S1-M3-25 | - | - | - | - | -
|  | ACC (Close coupler) | ABB France | BEA26-4 (optional) | - | - | - | - | -
ABB.DE.4005.05 | F | MSP | ABB Stotz-Kontakt GmbH | MS132-1.6 | 120 | 1 | 10 | 1.00 - 1.60 | - | 120 | 1 | 100 | 1.6 FLA / 9.6 LRA | - | 218 | 1,5,8 | E345003 | 1.2
|  | MC | ABB France | AF30 | 120 | 1 | 5 | 24 | 2
|  | ACC (Adaptor) | ABB Stotz-Kontakt GmbH | S1-M3-25 | - | - | - | - | -
|  | ACC (Close coupler) | ABB France | BEA26-4 (optional) | - | - | - | - | -
ABB.DE.4005.06 | F | MSP | ABB Stotz-Kontakt GmbH | MS132-1.6 | 120 | 1 | 10 | 1.00 - 1.60 | - | 120 | 1 | 100 | 1.6 FLA / 9.6 LRA | - | 218 | 1,5,8 | E345003 | 1.2
|  | MC | ABB France | AF38 | 120 | 1 | 5 | 24 | 2
|  | ACC (Adaptor) | ABB Stotz-Kontakt GmbH | S1-M3-25 | - | - | - | - | -
|  | ACC (Close coupler) | ABB France | BEA26-4 (optional) | - | - | - | - | -
ABB.DE.4005.07 | F | MSP | ABB Stotz-Kontakt GmbH | MS132-1.6 | 120 | 1 | 10 | 1.00 - 1.60 | - | 120 | 1 | 5 | 1.6 FLA / 9.6 LRA | - | 218 | 1,5,8 | E345003 | 1.2
|  | MC | ABB Stotz-Kontakt GmbH | MC1 | 120 | 1 | 5 | 9.8 | 0.5
|  | ACC (Close coupler) | ABB Stotz-Kontakt GmbH | BEMC/132 (optional) | - | - | - | - | -
ABB.DE.4005.08 | F | MSP | ABB Stotz-Kontakt GmbH | MS132-1.6 | 120 | 1 | 10 | 1.00 - 1.60 | - | 120 | 1 | 5 | 1.6 FLA / 9.6 LRA | - | 218 | 1,5,8 | E345003 | 1.2
|  | MC | ABB Stotz-Kontakt GmbH | MC2 | 120 | 1 | 5 | 9.8 | 0.5
|  | ACC (Close coupler) | ABB Stotz-Kontakt GmbH | BEMC/132 (optional) | - | - | - | - | -
ABB.DE.4006.01 | F | MSP | ABB Stotz-Kontakt GmbH | MS132-2.5 | 120 | 1 | 10 | 1.60 - 2.50 | - | 120 | 1 | 100 | 2.5 FLA / 15.0 LRA | - | 218 | 1,5,8 | E345003 | 1.2
|  | MC | ABB France | AF09 | 120 | 1 | 5 | 13.8 | 0.75
|  | ACC (Adaptor) | ABB Stotz-Kontakt GmbH | S1-M3-25 | - | - | - | - | -
|  | ACC (Close coupler) | ABB France | BEA16-4 (optional) | - | - | - | - | -
ABB.DE.4006.02 | F | MSP | ABB Stotz-Kontakt GmbH | MS132-2.5 | 120 | 1 | 10 | 1.60 - 2.50 | - | 120 | 1 | 100 | 2.5 FLA / 15.0 LRA | - | 218 | 1,5,8 | E345003 | 1.2
|  | MC | ABB France | AF12 | 120 | 1 | 5 | 16 | 1
|  | ACC (Adaptor) | ABB Stotz-Kontakt GmbH | S1-M3-25 | - | - | - | - | -
|  | ACC (Close coupler) | ABB France | BEA16-4 (optional) | - | - | - | - | -
ABB.DE.4006.03 | F | MSP | ABB Stotz-Kontakt GmbH | MS132-2.5 | 120 | 1 | 10 | 1.60 - 2.50 | - | 120 | 1 | 100 | 2.5 FLA / 15.0 LRA | - | 218 | 1,5,8 | E345003 | 1.2
|  | MC | ABB France | AF16 | 120 | 1 | 5 | 20 | 1.5
|  | ACC (Adaptor) | ABB Stotz-Kontakt GmbH | S1-M3-25 | - | - | - | - | -
|  | ACC (Close coupler) | ABB France | BEA16-4 (optional) | - | - | - | - | -
ABB.DE.4006.04 | F | MSP | ABB Stotz-Kontakt GmbH | MS132-2.5 | 120 | 1 | 10 | 1.60 - 2.50 | - | 120 | 1 | 100 | 2.5 FLA / 15.0 LRA | - | 218 | 1,5,8 | E345003 | 1.2
|  | MC | ABB France | AF26 | 120 | 1 | 5 | 24 | 2
|  | ACC (Adaptor) | ABB Stotz-Kontakt GmbH | S1-M3-25 | - | - | - | - | -
|  | ACC (Close coupler) | ABB France | BEA26-4 (optional) | - | - | - | - | -
ABB.DE.4006.05 | F | MSP | ABB Stotz-Kontakt GmbH | MS132-2.5 | 120 | 1 | 10 | 1.60 - 2.50 | - | 120 | 1 | 100 | 2.5 FLA / 15.0 LRA | - | 218 | 1,5,8 | E345003 | 1.2
|  | MC | ABB France | AF30 | 120 | 1 | 5 | 24 | 2
|  | ACC (Adaptor) | ABB Stotz-Kontakt GmbH | S1-M3-25 | - | - | - | - | -
|  | ACC (Close coupler) | ABB France | BEA26-4 (optional) | - | - | - | - | -
ABB.DE.4006.06 | F | MSP | ABB Stotz-Kontakt GmbH | MS132-2.5 | 120 | 1 | 10 | 1.60 - 2.50 | - | 120 | 1 | 100 | 2.5 FLA / 15.0 LRA | - | 218 | 1,5,8 | E345003 | 1.2
|  | MC | ABB France | AF38 | 120 | 1 | 5 | 24 | 2
|  | ACC (Adaptor) | ABB Stotz-Kontakt GmbH | S1-M3-25 | - | - | - | - | -
|  | ACC (Close coupler) | ABB France | BEA26-4 (optional) | - | - | - | - | -
ABB.DE.4006.07 | F | MSP | ABB Stotz-Kontakt GmbH | MS132-2.5 | 120 | 1 | 10 | 1.60 - 2.50 | - | 120 | 1 | 5 | 2.5 FLA / 15.0 LRA | - | 218 | 1,5,8 | E345003 | 1.2
|  | MC | ABB Stotz-Kontakt GmbH | MC1 | 120 | 1 | 5 | 9.8 | 0.5
|  | ACC (Close coupler) | ABB Stotz-Kontakt GmbH | BEMC/132 (optional) | - | - | - | - | -
ABB.DE.4006.08 | F | MSP | ABB Stotz-Kontakt GmbH | MS132-2.5 | 120 | 1 | 10 | 1.60 - 2.50 | - | 120 | 1 | 5 | 2.5 FLA / 15.0 LRA | - | 218 | 1,5,8 | E345003 | 1.2
|  | MC | ABB Stotz-Kontakt GmbH | MC2 | 120 | 1 | 5 | 9.8 | 0.5
|  | ACC (Close coupler) | ABB Stotz-Kontakt GmbH | BEMC/132 (optional) | - | - | - | - | -
ABB.DE.4007.01 | F | MSP | ABB Stotz-Kontakt GmbH | MS132-4.0 | 120 | 1 | 10 | 2.50 - 4.00 | 0.125 | 120 | 1 | 100 | 3.8 | 0.125 | 218 | 1,5,8 | E345003 | 1.2
|  | MC | ABB France | AF09 | 120 | 1 | 5 | 13.8 | 0.75
|  | ACC (Adaptor) | ABB Stotz-Kontakt GmbH | S1-M3-25 | - | - | - | - | -
|  | ACC (Close coupler) | ABB France | BEA16-4 (optional) | - | - | - | - | -
ABB.DE.4007.02 | F | MSP | ABB Stotz-Kontakt GmbH | MS132-4.0 | 120 | 1 | 10 | 2.50 - 4.00 | 0.125 | 120 | 1 | 100 | 3.8 | 0.125 | 218 | 1,5,8 | E345003 | 1.2
|  | MC | ABB France | AF12 | 120 | 1 | 5 | 16 | 1
|  | ACC (Adaptor) | ABB Stotz-Kontakt GmbH | S1-M3-25 | - | - | - | - | -
|  | ACC (Close coupler) | ABB France | BEA16-4 (optional) | - | - | - | - | -
ABB.DE.4007.03 | F | MSP | ABB Stotz-Kontakt GmbH | MS132-4.0 | 120 | 1 | 10 | 2.50 - 4.00 | 0.125 | 120 | 1 | 100 | 3.8 | 0.125 | 218 | 1,5,8 | E345003 | 1.2
|  | MC | ABB France | AF16 | 120 | 1 | 5 | 20 | 1.5
|  | ACC (Adaptor) | ABB Stotz-Kontakt GmbH | S1-M3-25 | - | - | - | - | -
|  | ACC (Close coupler) | ABB France | BEA16-4 (optional) | - | - | - | - | -
ABB.DE.4007.04 | F | MSP | ABB Stotz-Kontakt GmbH | MS132-4.0 | 120 | 1 | 10 | 2.50 - 4.00 | 0.125 | 120 | 1 | 100 | 3.8 | 0.125 | 218 | 1,5,8 | E345003 | 1.2
|  | MC | ABB France | AF26 | 120 | 1 | 5 | 24 | 2
|  | ACC (Adaptor) | ABB Stotz-Kontakt GmbH | S1-M3-25 | - | - | - | - | -
|  | ACC (Close coupler) | ABB France | BEA26-4 (optional) | - | - | - | - | -
ABB.DE.4007.05 | F | MSP | ABB Stotz-Kontakt GmbH | MS132-4.0 | 120 | 1 | 10 | 2.50 - 4.00 | 0.125 | 120 | 1 | 100 | 3.8 | 0.125 | 218 | 1,5,8 | E345003 | 1.2
|  | MC | ABB France | AF30 | 120 | 1 | 5 | 24 | 2
|  | ACC (Adaptor) | ABB Stotz-Kontakt GmbH | S1-M3-25 | - | - | - | - | -
|  | ACC (Close coupler) | ABB France | BEA26-4 (optional) | - | - | - | - | -
ABB.DE.4007.06 | F | MSP | ABB Stotz-Kontakt GmbH | MS132-4.0 | 120 | 1 | 10 | 2.50 - 4.00 | 0.125 | 120 | 1 | 100 | 3.8 | 0.125 | 218 | 1,5,8 | E345003 | 1.2
|  | MC | ABB France | AF38 | 120 | 1 | 5 | 24 | 2
|  | ACC (Adaptor) | ABB Stotz-Kontakt GmbH | S1-M3-25 | - | - | - | - | -
|  | ACC (Close coupler) | ABB France | BEA26-4 (optional) | - | - | - | - | -
ABB.DE.4007.07 | F | MSP | ABB Stotz-Kontakt GmbH | MS132-4.0 | 120 | 1 | 10 | 2.50 - 4.00 | 0.125 | 120 | 1 | 5 | 3.8 | 0.125 | 218 | 1,5,8 | E345003 | 1.2
|  | MC | ABB Stotz-Kontakt GmbH | MC1 | 120 | 1 | 5 | 9.8 | 0.5
|  | ACC (Close coupler) | ABB Stotz-Kontakt GmbH | BEMC/132 (optional) | - | - | - | - | -
ABB.DE.4007.08 | F | MSP | ABB Stotz-Kontakt GmbH | MS132-4.0 | 120 | 1 | 10 | 2.50 - 4.00 | 0.125 | 120 | 1 | 5 | 3.8 | 0.125 | 218 | 1,5,8 | E345003 | 1.2
|  | MC | ABB Stotz-Kontakt GmbH | MC2 | 120 | 1 | 5 | 9.8 | 0.5
|  | ACC (Close coupler) | ABB Stotz-Kontakt GmbH | BEMC/132 (optional) | - | - | - | - | -
ABB.DE.4008.01 | F | MSP | ABB Stotz-Kontakt GmbH | MS132-6.3 | 120 | 1 | 10 | 4.00 - 6.30 | 0.25 | 120 | 1 | 100 | 5.8 | 0.25 | 218 | 1,5,8 | E345003 | 1.2
|  | MC | ABB France | AF09 | 120 | 1 | 5 | 13.8 | 0.75
|  | ACC (Adaptor) | ABB Stotz-Kontakt GmbH | S1-M3-25 | - | - | - | - | -
|  | ACC (Close coupler) | ABB France | BEA16-4 (optional) | - | - | - | - | -
ABB.DE.4008.02 | F | MSP | ABB Stotz-Kontakt GmbH | MS132-6.3 | 120 | 1 | 10 | 4.00 - 6.30 | 0.25 | 120 | 1 | 100 | 5.8 | 0.25 | 218 | 1,5,8 | E345003 | 1.2
|  | MC | ABB France | AF12 | 120 | 1 | 5 | 16 | 1
|  | ACC (Adaptor) | ABB Stotz-Kontakt GmbH | S1-M3-25 | - | - | - | - | -
|  | ACC (Close coupler) | ABB France | BEA16-4 (optional) | - | - | - | - | -
ABB.DE.4008.03 | F | MSP | ABB Stotz-Kontakt GmbH | MS132-6.3 | 120 | 1 | 10 | 4.00 - 6.30 | 0.25 | 120 | 1 | 100 | 5.8 | 0.25 | 218 | 1,5,8 | E345003 | 1.2
|  | MC | ABB France | AF16 | 120 | 1 | 5 | 20 | 1.2
|  | ACC (Adaptor) | ABB Stotz-Kontakt GmbH | S1-M3-25 | - | - | - | - | -
|  | ACC (Close coupler) | ABB France | BEA16-4 (optional) | - | - | - | - | -
ABB.DE.4008.04 | F | MSP | ABB Stotz-Kontakt GmbH | MS132-6.3 | 120 | 1 | 10 | 4.00 - 6.30 | 0.25 | 120 | 1 | 100 | 5.8 | 0.25 | 218 | 1,5,8 | E345003 | 1.2
|  | MC | ABB France | AF26 | 120 | 1 | 5 | 24 | 2
|  | ACC (Adaptor) | ABB Stotz-Kontakt GmbH | S1-M3-25 | - | - | - | - | -
|  | ACC (Close coupler) | ABB France | BEA26-4 (optional) | - | - | - | - | -
ABB.DE.4008.05 | F | MSP | ABB Stotz-Kontakt GmbH | MS132-6.3 | 120 | 1 | 10 | 4.00 - 6.30 | 0.25 | 120 | 1 | 100 | 5.8 | 0.25 | 218 | 1,5,8 | E345003 | 1.2
|  | MC | ABB France | AF30 | 120 | 1 | 5 | 24 | 2
|  | ACC (Adaptor) | ABB Stotz-Kontakt GmbH | S1-M3-25 | - | - | - | - | -
|  | ACC (Close coupler) | ABB France | BEA26-4 (optional) | - | - | - | - | -
ABB.DE.4008.06 | F | MSP | ABB Stotz-Kontakt GmbH | MS132-6.3 | 120 | 1 | 10 | 4.00 - 6.30 | 0.25 | 120 | 1 | 100 | 5.8 | 0.25 | 218 | 1,5,8 | E345003 | 1.2
|  | MC | ABB France | AF38 | 120 | 1 | 5 | 24 | 2
|  | ACC (Adaptor) | ABB Stotz-Kontakt GmbH | S1-M3-25 | - | - | - | - | -
|  | ACC (Close coupler) | ABB France | BEA26-4 (optional) | - | - | - | - | -
ABB.DE.4008.07 | F | MSP | ABB Stotz-Kontakt GmbH | MS132-6.3 | 120 | 1 | 10 | 4.00 - 6.30 | 0.25 | 120 | 1 | 5 | 5.8 | 0.25 | 218 | 1,5,8 | E345003 | 1.2
|  | MC | ABB Stotz-Kontakt GmbH | MC1 | 120 | 1 | 5 | 9.8 | 0.5
|  | ACC (Close coupler) | ABB Stotz-Kontakt GmbH | BEMC/132 (optional) | - | - | - | - | -
ABB.DE.4008.08 | F | MSP | ABB Stotz-Kontakt GmbH | MS132-6.3 | 120 | 1 | 10 | 4.00 - 6.30 | 0.25 | 120 | 1 | 5 | 5.8 | 0.25 | 218 | 1,5,8 | E345003 | 1.2
|  | MC | ABB Stotz-Kontakt GmbH | MC2 | 120 | 1 | 5 | 9.8 | 0.5
|  | ACC (Close coupler) | ABB Stotz-Kontakt GmbH | BEMC/132 (optional) | - | - | - | - | -
ABB.DE.4009.01 | F | MSP | ABB Stotz-Kontakt GmbH | MS132-10 | 120 | 1 | 10 | 6.30 - 10.0 | 0.5 | 120 | 1 | 100 | 9.8 | 0.5 | 218 | 1,5,8 | E345003 | 1.2
|  | MC | ABB France | AF09 | 120 | 1 | 5 | 13.8 | 0.75
|  | ACC (Adaptor) | ABB Stotz-Kontakt GmbH | S1-M3-25 | - | - | - | - | -
|  | ACC (Close coupler) | ABB France | BEA16-4 (optional) | - | - | - | - | -
ABB.DE.4009.02 | F | MSP | ABB Stotz-Kontakt GmbH | MS132-10 | 120 | 1 | 10 | 6.30 - 10.0 | 0.5 | 120 | 1 | 100 | 9.8 | 0.5 | 218 | 1,5,8 | E345003 | 1.2
|  | MC | ABB France | AF12 | 120 | 1 | 5 | 16 | 1
|  | ACC (Adaptor) | ABB Stotz-Kontakt GmbH | S1-M3-25 | - | - | - | - | -
|  | ACC (Close coupler) | ABB France | BEA16-4 (optional) | - | - | - | - | -
ABB.DE.4009.03 | F | MSP | ABB Stotz-Kontakt GmbH | MS132-10 | 120 | 1 | 10 | 6.30 - 10.0 | 0.5 | 120 | 1 | 100 | 9.8 | 0.5 | 218 | 1,5,8 | E345003 | 1.2
|  | MC | ABB France | AF16 | 120 | 1 | 5 | 20 | 1.5
|  | ACC (Adaptor) | ABB Stotz-Kontakt GmbH | S1-M3-25 | - | - | - | - | -
|  | ACC (Close coupler) | ABB France | BEA16-4 (optional) | - | - | - | - | -
ABB.DE.4009.04 | F | MSP | ABB Stotz-Kontakt GmbH | MS132-10 | 120 | 1 | 10 | 6.30 - 10.0 | 0.5 | 120 | 1 | 100 | 9.8 | 0.5 | 218 | 1,5,8 | E345003 | 1.2
|  | MC | ABB France | AF26 | 120 | 1 | 5 | 24 | 2
|  | ACC (Adaptor) | ABB Stotz-Kontakt GmbH | S1-M3-25 | - | - | - | - | -
|  | ACC (Close coupler) | ABB France | BEA26-4 (optional) | - | - | - | - | -
ABB.DE.4009.05 | F | MSP | ABB Stotz-Kontakt GmbH | MS132-10 | 120 | 1 | 10 | 6.30 - 10.0 | 0.5 | 120 | 1 | 100 | 9.8 | 0.5 | 218 | 1,5,8 | E345003 | 1.2
|  | MC | ABB France | AF30 | 120 | 1 | 5 | 24 | 2
|  | ACC (Adaptor) | ABB Stotz-Kontakt GmbH | S1-M3-25 | - | - | - | - | -
|  | ACC (Close coupler) | ABB France | BEA26-4 (optional) | - | - | - | - | -
ABB.DE.4009.06 | F | MSP | ABB Stotz-Kontakt GmbH | MS132-10 | 120 | 1 | 10 | 6.30 - 10.0 | 0.5 | 120 | 1 | 100 | 9.8 | 0.5 | 218 | 1,5,8 | E345003 | 1.2
|  | MC | ABB France | AF38 | 120 | 1 | 5 | 24 | 2
|  | ACC (Adaptor) | ABB Stotz-Kontakt GmbH | S1-M3-25 | - | - | - | - | -
|  | ACC (Close coupler) | ABB France | BEA26-4 (optional) | - | - | - | - | -
ABB.DE.4009.07 | F | MSP | ABB Stotz-Kontakt GmbH | MS132-10 | 120 | 1 | 10 | 6.30 - 10.0 | 0.5 | 120 | 1 | 5 | 9.8 | 0.5 | 218 | 1,5,8 | E345003 | 1.2
|  | MC | ABB Stotz-Kontakt GmbH | MC1 | 120 | 1 | 5 | 9.8 | 0.5
|  | ACC (Close coupler) | ABB Stotz-Kontakt GmbH | BEMC/132 (optional) | - | - | - | - | -
ABB.DE.4009.08 | F | MSP | ABB Stotz-Kontakt GmbH | MS132-10 | 120 | 1 | 10 | 6.30 - 10.0 | 0.5 | 120 | 1 | 5 | 9.8 | 0.5 | 218 | 1,5,8 | E345003 | 1.2
|  | MC | ABB Stotz-Kontakt GmbH | MC2 | 120 | 1 | 5 | 9.8 | 0.5
|  | ACC (Close coupler) | ABB Stotz-Kontakt GmbH | BEMC/132 (optional) | - | - | - | - | -
ABB.DE.4010.01 | F | MSP | ABB Stotz-Kontakt GmbH | MS132-12 | 120 | 1 | 10 | 8.00 - 12.0 | 0.5 | 120 | 1 | 65 | 9.8 | 0.5 | 218 | 1,5,8 | E345003 | 1.2
|  | MC | ABB France | AF09 | 120 | 1 | 5 | 13.8 | 0.75
|  | ACC (Adaptor) | ABB Stotz-Kontakt GmbH | S1-M3-25 | - | - | - | - | -
|  | ACC (Close coupler) | ABB France | BEA16-4 (optional) | - | - | - | - | -
ABB.DE.4010.02 | F | MSP | ABB Stotz-Kontakt GmbH | MS132-12 | 120 | 1 | 10 | 8.00 - 12.0 | 0.5 | 120 | 1 | 65 | 9.8 | 0.5 | 218 | 1,5,8 | E345003 | 1.2
|  | MC | ABB France | AF09 | 120 | 1 | 5 | 13.8 | 0.75
|  | ACC (Adaptor) | ABB Stotz-Kontakt GmbH | S1-M3-25 | - | - | - | - | -
|  | ACC (Close coupler) | ABB France | BEA16-4 (optional) | - | - | - | - | -
|  | ACC (Current limiter) | ABB Stotz-Kontakt GmbH | S803W-SCL32-SR | 120 | 1 | 65 | - | -
ABB.DE.4010.03 | F | MSP | ABB Stotz-Kontakt GmbH | MS132-12 | 120 | 1 | 10 | 8.00 - 12.0 | 0.5 | 120 | 1 | 65 | 9.8 | 0.5 | 218 | 1,5,8 | E345003 | 1.2
|  | MC | ABB France | AF12 | 120 | 1 | 5 | 16 | 1
|  | ACC (Adaptor) | ABB Stotz-Kontakt GmbH | S1-M3-25 | - | - | - | - | -
|  | ACC (Close coupler) | ABB France | BEA16-4 (optional) | - | - | - | - | -
ABB.DE.4010.04 | F | MSP | ABB Stotz-Kontakt GmbH | MS132-12 | 120 | 1 | 10 | 8.00 - 12.0 | 0.5 | 120 | 1 | 65 | 9.8 | 0.5 | 218 | 1,5,8 | E345003 | 1.2
|  | MC | ABB France | AF12 | 120 | 1 | 5 | 16 | 1
|  | ACC (Adaptor) | ABB Stotz-Kontakt GmbH | S1-M3-25 | - | - | - | - | -
|  | ACC (Close coupler) | ABB France | BEA16-4 (optional) | - | - | - | - | -
|  | ACC (Current limiter) | ABB Stotz-Kontakt GmbH | S803W-SCL32-SR | 120 | 1 | 65 | - | -
ABB.DE.4010.05 | F | MSP | ABB Stotz-Kontakt GmbH | MS132-12 | 120 | 1 | 10 | 8.00 - 12.0 | 0.5 | 120 | 1 | 65 | 9.8 | 0.5 | 218 | 1,5,8 | E345003 | 1.2
|  | MC | ABB France | AF16 | 120 | 1 | 5 | 20 | 1.5
|  | ACC (Adaptor) | ABB Stotz-Kontakt GmbH | S1-M3-25 | - | - | - | - | -
|  | ACC (Close coupler) | ABB France | BEA16-4 (optional) | - | - | - | - | -
ABB.DE.4010.06 | F | MSP | ABB Stotz-Kontakt GmbH | MS132-12 | 120 | 1 | 10 | 8.00 - 12.0 | 0.5 | 120 | 1 | 65 | 9.8 | 0.5 | 218 | 1,5,8 | E345003 | 1.2
|  | MC | ABB France | AF16 | 120 | 1 | 5 | 20 | 1.5
|  | ACC (Adaptor) | ABB Stotz-Kontakt GmbH | S1-M3-25 | - | - | - | - | -
|  | ACC (Close coupler) | ABB France | BEA16-4 (optional) | - | - | - | - | -
|  | ACC (Current limiter) | ABB Stotz-Kontakt GmbH | S803W-SCL32-SR | 120 | 1 | 65 | - | -
ABB.DE.4010.07 | F | MSP | ABB Stotz-Kontakt GmbH | MS132-12 | 120 | 1 | 10 | 8.00 - 12.0 | 0.5 | 120 | 1 | 65 | 9.8 | 0.5 | 218 | 1,5,8 | E345003 | 1.2
|  | MC | ABB France | AF26 | 120 | 1 | 5 | 24 | 2
|  | ACC (Adaptor) | ABB Stotz-Kontakt GmbH | S1-M3-25 | - | - | - | - | -
|  | ACC (Close coupler) | ABB France | BEA38-4 (optional) | - | - | - | - | -
ABB.DE.4010.08 | F | MSP | ABB Stotz-Kontakt GmbH | MS132-12 | 120 | 1 | 30 | 8.00 - 12.0 | 0.5 | 120 | 1 | 65 | 9.8 | 0.5 | 218 | 1,5,6,8 | E345003 | 1.2
|  | MC | ABB France | AF26 | 120 | 1 | 5 | 24 | 2
|  | ACC (Adaptor) | ABB Stotz-Kontakt GmbH | S1-M3-25 | - | - | - | - | -
|  | ACC (Close coupler) | ABB France | BEA38-4 (optional) | - | - | - | - | -
|  | ACC (Current limiter) | ABB Stotz-Kontakt GmbH | S803W-SCL32-SR | 120 | 1 | 65 | - | -
ABB.DE.4010.09 | F | MSP | ABB Stotz-Kontakt GmbH | MS132-12 | 120 | 1 | 10 | 8.00 - 12.0 | 0.5 | 120 | 1 | 65 | 9.8 | 0.5 | 218 | 1,5,8 | E345003 | 1.2
|  | MC | ABB France | AF30 | 120 | 1 | 5 | 24 | 2
|  | ACC (Adaptor) | ABB Stotz-Kontakt GmbH | S1-M3-25 | - | - | - | - | -
|  | ACC (Close coupler) | ABB France | BEA38-4 (optional) | - | - | - | - | -
ABB.DE.4010.10 | F | MSP | ABB Stotz-Kontakt GmbH | MS132-12 | 120 | 1 | 30 | 8.00 - 12.0 | 0.5 | 120 | 1 | 65 | 9.8 | 0.5 | 218 | 1,5,6,8 | E345003 | 1.2
|  | MC | ABB France | AF30 | 120 | 1 | 5 | 24 | 2
|  | ACC (Adaptor) | ABB Stotz-Kontakt GmbH | S1-M3-25 | - | - | - | - | -
|  | ACC (Close coupler) | ABB France | BEA38-4 (optional) | - | - | - | - | -
|  | ACC (Current limiter) | ABB Stotz-Kontakt GmbH | S803W-SCL32-SR | 120 | 1 | 65 | - | -
ABB.DE.4010.11 | F | MSP | ABB Stotz-Kontakt GmbH | MS132-12 | 120 | 1 | 10 | 8.00 - 12.0 | 0.5 | 120 | 1 | 65 | 9.8 | 0.5 | 218 | 1,5,8 | E345003 | 1.2
|  | MC | ABB France | AF38 | 120 | 1 | 5 | 24 | 2
|  | ACC (Adaptor) | ABB Stotz-Kontakt GmbH | S1-M3-25 | - | - | - | - | -
|  | ACC (Close coupler) | ABB France | BEA38-4 (optional) | - | - | - | - | -
ABB.DE.4010.12 | F | MSP | ABB Stotz-Kontakt GmbH | MS132-12 | 120 | 1 | 30 | 8.00 - 12.0 | 0.5 | 120 | 1 | 65 | 9.8 | 0.5 | 218 | 1,5,6,8 | E345003 | 1.2
|  | MC | ABB France | AF38 | 120 | 1 | 5 | 24 | 2
|  | ACC (Adaptor) | ABB Stotz-Kontakt GmbH | S1-M3-25 | - | - | - | - | -
|  | ACC (Close coupler) | ABB France | BEA38-4 (optional) | - | - | - | - | -
|  | ACC (Current limiter) | ABB Stotz-Kontakt GmbH | S803W-SCL32-SR | 120 | 1 | 65 | - | -
ABB.DE.4010.13 | F | MSP | ABB Stotz-Kontakt GmbH | MS132-12 | 120 | 1 | 30 | 8.00 - 12.0 | 0.5 | 120 | 1 | 5 | 9.8 | 0.5 | 218 | 1,5,8 | E345003 | 1.2
|  | MC | ABB Stotz-Kontakt GmbH | MC2 | 120 | 1 | 5 | 9.8 | 0.5
|  | ACC (Close coupler) | ABB Stotz-Kontakt GmbH | BEMC/132 (optional) | - | - | - | - | -
ABB.DE.4011.01 | F | MSP | ABB Stotz-Kontakt GmbH | MS132-16 | 120 | 1 | 10 | 10.0 - 16.0 | 1 | 120 | 1 | 65 | 16 | 1 | 218 | 1,5,8 | E345003 | 1.2
|  | MC | ABB France | AF12 | 120 | 1 | 5 | 16 | 1
|  | ACC (Adaptor) | ABB Stotz-Kontakt GmbH | S1-M3-25 | - | - | - | - | v
|  | ACC (Close coupler) | ABB France | BEA16-4 (optional) | - | - | - | - | -
ABB.DE.4011.02 | F | MSP | ABB Stotz-Kontakt GmbH | MS132-16 | 120 | 1 | 10 | 10.0 - 16.0 | 1 | 120 | 1 | 65 | 16 | 1 | 218 | 1,5,8 | E345003 | 1.2
|  | MC | ABB France | AF12 | 120 | 1 | 5 | 16 | 1
|  | ACC (Adaptor) | ABB Stotz-Kontakt GmbH | S1-M3-25 | - | - | - | - | -
|  | ACC (Close coupler) | ABB France | BEA16-4 (optional) | - | - | - | - | -
|  | ACC (Current limiter) | ABB Stotz-Kontakt GmbH | S803W-SCL32-SR | 120 | 1 | 65 | - | -
ABB.DE.4011.03 | F | MSP | ABB Stotz-Kontakt GmbH | MS132-16 | 120 | 1 | 10 | 10.0 - 16.0 | 1 | 120 | 1 | 65 | 16 | 1 | 218 | 1,5,8 | E345003 | 1.2
|  | MC | ABB France | AF16 | 120 | 1 | 5 | 20 | 1.5
|  | ACC (Adaptor) | ABB Stotz-Kontakt GmbH | S1-M3-25 | - | - | - | - | -
|  | ACC (Close coupler) | ABB France | BEA16-4 (optional) | - | - | - | - | -
ABB.DE.4011.04 | F | MSP | ABB Stotz-Kontakt GmbH | MS132-16 | 120 | 1 | 10 | 10.0 - 16.0 | 1 | 120 | 1 | 65 | 16 | 1 | 218 | 1,5,8 | E345003 | 1.2
|  | MC | ABB France | AF16 | 120 | 1 | 5 | 20 | 1.5
|  | ACC (Adaptor) | ABB Stotz-Kontakt GmbH | S1-M3-25 | - | - | - | - | -
|  | ACC (Close coupler) | ABB France | BEA16-4 (optional) | - | - | - | - | -
|  | ACC (Current limiter) | ABB Stotz-Kontakt GmbH | S803W-SCL32-SR | 120 | 1 | 65 | - | -
ABB.DE.4011.05 | F | MSP | ABB Stotz-Kontakt GmbH | MS132-16 | 120 | 1 | 10 | 10.0 - 16.0 | 1 | 120 | 1 | 65 | 16 | 1 | 218 | 1,5,8 | E345003 | 1.2
|  | MC | ABB France | AF26 | 120 | 1 | 5 | 24 | 2
|  | ACC (Adaptor) | ABB Stotz-Kontakt GmbH | S1-M3-25 | - | - | - | - | -
|  | ACC (Close coupler) | ABB France | BEA38-4 (optional) | - | - | - | - | -
ABB.DE.4011.06 | F | MSP | ABB Stotz-Kontakt GmbH | MS132-16 | 120 | 1 | 10 | 10.0 - 16.0 | 1 | 120 | 1 | 65 | 16 | 1 | 218 | 1,5,8 | E345003 | 1.2
|  | MC | ABB France | AF26 | 120 | 1 | 5 | 24 | 2
|  | ACC (Adaptor) | ABB Stotz-Kontakt GmbH | S1-M3-25 | - | - | - | - | -
|  | ACC (Close coupler) | ABB France | BEA38-4 (optional) | - | - | - | - | -
|  | ACC (Current limiter) | ABB Stotz-Kontakt GmbH | S803W-SCL32-SR | 120 | 1 | 65 | - | -
ABB.DE.4011.07 | F | MSP | ABB Stotz-Kontakt GmbH | MS132-16 | 120 | 1 | 10 | 10.0 - 16.0 | 1 | 120 | 1 | 65 | 16 | 1 | 218 | 1,5,8 | E345003 | 1.2
|  | MC | ABB France | AF30 | 120 | 1 | 5 | 24 | 2
|  | ACC (Adaptor) | ABB Stotz-Kontakt GmbH | S1-M3-25 | - | - | - | - | -
|  | ACC (Close coupler) | ABB France | BEA38-4 (optional) | - | - | - | - | -
ABB.DE.4011.08 | F | MSP | ABB Stotz-Kontakt GmbH | MS132-16 | 120 | 1 | 10 | 10.0 - 16.0 | 1 | 120 | 1 | 65 | 16 | 1 | 218 | 1,5,8 | E345003 | 1.2
|  | MC | ABB France | AF30 | 120 | 1 | 5 | 24 | 2
|  | ACC (Adaptor) | ABB Stotz-Kontakt GmbH | S1-M3-25 | - | - | - | - | -
|  | ACC (Close coupler) | ABB France | BEA38-4 (optional) | - | - | - | - | -
|  | ACC (Current limiter) | ABB Stotz-Kontakt GmbH | S803W-SCL32-SR | 120 | 1 | 65 | - | -
ABB.DE.4011.09 | F | MSP | ABB Stotz-Kontakt GmbH | MS132-16 | 120 | 1 | 10 | 10.0 - 16.0 | 1 | 120 | 1 | 65 | 16 | 1 | 218 | 1,5,8 | E345003 | 1.2
|  | MC | ABB France | AF38 | 120 | 1 | 5 | 24 | 2
|  | ACC (Adaptor) | ABB Stotz-Kontakt GmbH | S1-M3-25 | - | - | - | - | -
|  | ACC (Close coupler) | ABB France | BEA38-4 (optional) | - | - | - | - | -
ABB.DE.4011.10 | F | MSP | ABB Stotz-Kontakt GmbH | MS132-16 | 120 | 1 | 10 | 10.0 - 16.0 | 1 | 120 | 1 | 65 | 16 | 1 | 218 | 1,5,8 | E345003 | 1.2
|  | MC | ABB France | AF38 | 120 | 1 | 5 | 24 | 2
|  | ACC (Adaptor) | ABB Stotz-Kontakt GmbH | S1-M3-25 | - | - | - | - | -
|  | ACC (Close coupler) | ABB France | BEA38-4 (optional) | - | - | - | - | -
|  | ACC (Current limiter) | ABB Stotz-Kontakt GmbH | S803W-SCL32-SR | 120 | 1 | 65 | - | -
ABB.DE.4012.01 | F | MSP | ABB Stotz-Kontakt GmbH | MS132-20 | 120 | 1 | 10 | 16.0 - 20.0 | 1.5 | 120 | 1 | 65 | 20 | 1.5 | 218 | 1,5,8 | E345003 | 1.2
|  | MC | ABB France | AF26 | 120 | 1 | 5 | 24 | 2
|  | ACC (Adaptor) | ABB Stotz-Kontakt GmbH | S1-M3-25 | - | - | - | - | -
|  | ACC (Close coupler) | ABB France | BEA38-4 (optional) | - | - | - | - | -
ABB.DE.4012.02 | F | MSP | ABB Stotz-Kontakt GmbH | MS132-20 | 120 | 1 | 10 | 16.0 - 20.0 | 1.5 | 120 | 1 | 65 | 20 | 1.5 | 218 | 1,5,8 | E345003 | 1.2
|  | MC | ABB France | AF26 | 120 | 1 | 5 | 24 | 2
|  | ACC (Adaptor) | ABB Stotz-Kontakt GmbH | S1-M3-25 | - | - | - | - | -
|  | ACC (Close coupler) | ABB France | BEA38-4 (optional) | - | - | - | - | -
|  | ACC (Current limiter) | ABB Stotz-Kontakt GmbH | S803W-SCL32-SR | 120 | 1 | 65 | - | -
ABB.DE.4012.03 | F | MSP | ABB Stotz-Kontakt GmbH | MS132-20 | 120 | 1 | 10 | 16.0 - 20.0 | 1.5 | 120 | 1 | 65 | 20 | 1.5 | 218 | 1,5,8 | E345003 | 1.2
|  | MC | ABB France | AF30 | 120 | 1 | 5 | 24 | 2
|  | ACC (Adaptor) | ABB Stotz-Kontakt GmbH | S1-M3-25 | - | - | - | - | -
|  | ACC (Close coupler) | ABB France | BEA38-4 (optional) | - | - | - | - | -
ABB.DE.4012.04 | F | MSP | ABB Stotz-Kontakt GmbH | MS132-20 | 120 | 1 | 10 | 16.0 - 20.0 | 1.5 | 120 | 1 | 65 | 20 | 1.5 | 218 | 1,5,8 | E345003 | 1.2
|  | MC | ABB France | AF30 | 120 | 1 | 5 | 24 | 2
|  | ACC (Adaptor) | ABB Stotz-Kontakt GmbH | S1-M3-25 | - | - | - | - | -
|  | ACC (Close coupler) | ABB France | BEA38-4 (optional) | - | - | - | - | -
|  | ACC (Current limiter) | ABB Stotz-Kontakt GmbH | S803W-SCL32-SR | 120 | 1 | 65 | - | -
ABB.DE.4012.05 | F | MSP | ABB Stotz-Kontakt GmbH | MS132-20 | 120 | 1 | 10 | 16.0 - 20.0 | 1.5 | 120 | 1 | 65 | 20 | 1.5 | 218 | 1,5,8 | E345003 | 1.2
|  | MC | ABB France | AF38 | 120 | 1 | 5 | 24 | 2
|  | ACC (Adaptor) | ABB Stotz-Kontakt GmbH | S1-M3-25 | - | - | - | - | -
|  | ACC (Close coupler) | ABB France | BEA38-4 (optional) | - | - | - | - | -
ABB.DE.4012.06 | F | MSP | ABB Stotz-Kontakt GmbH | MS132-20 | 120 | 1 | 10 | 16.0 - 20.0 | 1.5 | 120 | 1 | 65 | 20 | 1.5 | 218 | 1,5,8 | E345003 | 1.2
|  | MC | ABB France | AF38 | 120 | 1 | 5 | 24 | 2
|  | ACC (Adaptor) | ABB Stotz-Kontakt GmbH | S1-M3-25 | - | - | - | - | -
|  | ACC (Close coupler) | ABB France | BEA38-4 (optional) | - | - | - | - | -
|  | ACC (Current limiter) | ABB Stotz-Kontakt GmbH | S803W-SCL32-SR | 120 | 1 | 65 | - | -
ABB.DE.4013.01 | F | MSP | ABB Stotz-Kontakt GmbH | MS132-25 | 120 | 1 | 10 | 20.0 - 25.0 | 2 | 120 | 1 | 50 | 24 | 2 | 218 | 1,5,8 | E345003 | 1.2
|  | MC | ABB France | AF26 | 120 | 1 | 5 | 24 | 2
|  | ACC (Adaptor) | ABB Stotz-Kontakt GmbH | S1-M3-25 | - | - | - | - | -
|  | ACC (Close coupler) | ABB France | BEA38-4 (optional) | - | - | - | - | -
ABB.DE.4013.02 | F | MSP | ABB Stotz-Kontakt GmbH | MS132-25 | 120 | 1 | 10 | 20.0 - 25.0 | 2 | 120 | 1 | 65 | 24 | 2 | 218 | 1,5,8 | E345003 | 1.2
|  | MC | ABB France | AF26 | 120 | 1 | 5 | 24 | 2
|  | ACC (Adaptor) | ABB Stotz-Kontakt GmbH | S1-M3-25 | - | - | - | - | -
|  | ACC (Close coupler) | ABB France | BEA38-4 (optional) | - | - | - | - | -
|  | ACC (Current limiter) | ABB Stotz-Kontakt GmbH | S803W-SCL32-SR | 120 | 1 | 65 | - | -
ABB.DE.4013.03 | F | MSP | ABB Stotz-Kontakt GmbH | MS132-25 | 120 | 1 | 10 | 20.0 - 25.0 | 2 | 120 | 1 | 50 | 24 | 2 | 218 | 1,5,8 | E345003 | 1.2
|  | MC | ABB France | AF30 | 120 | 1 | 5 | 24 | 2
|  | ACC (Adaptor) | ABB Stotz-Kontakt GmbH | S1-M3-25 | - | - | - | - | -
|  | ACC (Close coupler) | ABB France | BEA38-4 (optional) | - | - | - | - | -
ABB.DE.4013.04 | F | MSP | ABB Stotz-Kontakt GmbH | MS132-25 | 120 | 1 | 10 | 20.0 - 25.0 | 2 | 120 | 1 | 65 | 24 | 2 | 218 | 1,5,8 | E345003 | 1.2
|  | MC | ABB France | AF30 | 120 | 1 | 5 | 24 | 2
|  | ACC (Adaptor) | ABB Stotz-Kontakt GmbH | S1-M3-25 | - | - | - | - | -
|  | ACC (Close coupler) | ABB France | BEA38-4 (optional) | - | - | - | - | -
|  | ACC (Current limiter) | ABB Stotz-Kontakt GmbH | S803W-SCL32-SR | 120 | 1 | 65 | - | -
ABB.DE.4013.05 | F | MSP | ABB Stotz-Kontakt GmbH | MS132-25 | 120 | 1 | 10 | 20.0 - 25.0 | 2 | 120 | 1 | 50 | 24 | 2 | 218 | 1,5,8 | E345003 | 1.2
|  | MC | ABB France | AF38 | 120 | 1 | 5 | 24 | 2
|  | ACC (Adaptor) | ABB Stotz-Kontakt GmbH | S1-M3-25 | - | - | - | - | -
|  | ACC (Close coupler) | ABB France | BEA38-4 (optional) | - | - | - | - | -
ABB.DE.4013.06 | F | MSP | ABB Stotz-Kontakt GmbH | MS132-25 | 120 | 1 | 10 | 20.0 - 25.0 | 2 | 120 | 1 | 65 | 24 | 2 | 218 | 1,5,8 | E345003 | 1.2
|  | MC | ABB France | AF38 | 120 | 1 | 5 | 24 | 2
|  | ACC (Adaptor) | ABB Stotz-Kontakt GmbH | S1-M3-25 | - | - | - | - | -
|  | ACC (Close coupler) | ABB France | BEA38-4 (optional) | - | - | - | - | -
|  | ACC (Current limiter) | ABB Stotz-Kontakt GmbH | S803W-SCL32-SR | 120 | 1 | 65 | - | -
ABB.DE.4014.01 | F | MSP | ABB Stotz-Kontakt GmbH | MS165-16 | 120 | 1 | 65 | 10.0 - 16.0 | 1 | 120 | 1 | 65 | 13.8 | 0.75 | 436 | 1,5,8 | E345003 | 1.3
|  | MC | ABB France | AF09 | 120 | 1 | 5 | 13.8 | 0.75
ABB.DE.4014.02 | F | MSP | ABB Stotz-Kontakt GmbH | MS165-16 | 120 | 1 | 65 | 10.0 - 16.0 | 1 | 120 | 1 | 65 | 16 | 1 | 436 | 1,5,8 | E345003 | 1.3
|  | MC | ABB France | AF12 | 120 | 1 | 5 | 16 | 1
ABB.DE.4014.03 | F | MSP | ABB Stotz-Kontakt GmbH | MS165-16 | 120 | 1 | 65 | 10.0 - 16.0 | 1 | 120 | 1 | 65 | 16 | 1 | 436 | 1,5,8 | E345003 | 1.3
|  | MC | ABB France | AF16 | 120 | 1 | 5 | 20 | 1.5
ABB.DE.4014.04 | F | MSP | ABB Stotz-Kontakt GmbH | MS165-16 | 120 | 1 | 65 | 10.0 - 16.0 | 1 | 120 | 1 | 65 | 16 | 1 | 436 | 1,5,8 | E345003 | 1.3
|  | MC | ABB France | AF26 | 120 | 1 | 5 | 24 | 2
ABB.DE.4014.05 | F | MSP | ABB Stotz-Kontakt GmbH | MS165-16 | 120 | 1 | 65 | 10.0 - 16.0 | 1 | 120 | 1 | 65 | 16 | 1 | 436 | 1,5,8 | E345003 | 1.3
|  | MC | ABB France | AF30 | 120 | 1 | 5 | 24 | 2
ABB.DE.4014.06 | F | MSP | ABB Stotz-Kontakt GmbH | MS165-16 | 120 | 1 | 65 | 10.0 - 16.0 | 1 | 120 | 1 | 65 | 16 | 1 | 436 | 1,5,8 | E345003 | 1.3
|  | MC | ABB France | AF38 | 120 | 1 | 5 | 24 | 2
ABB.DE.4015.01 | F | MSP | ABB Stotz-Kontakt GmbH | MS165-20 | 120 | 1 | 65 | 14.0 - 20.0 | 1.5 | 120 | 1 | 65 | 20 | 1.5 | 436 | 1,5,8 | E345003 | 1.3
|  | MC | ABB France | AF26 | 120 | 1 | 5 | 24 | 2
ABB.DE.4015.02 | F | MSP | ABB Stotz-Kontakt GmbH | MS165-20 | 120 | 1 | 65 | 14.0 - 20.0 | 1.5 | 120 | 1 | 65 | 20 | 1.5 | 436 | 1,5,8 | E345003 | 1.3
|  | MC | ABB France | AF30 | 120 | 1 | 5 | 24 | 2
ABB.DE.4015.03 | F | MSP | ABB Stotz-Kontakt GmbH | MS165-20 | 120 | 1 | 65 | 14.0 - 20.0 | 1.5 | 120 | 1 | 65 | 20 | 1.5 | 436 | 1,5,8 | E345003 | 1.3
|  | MC | ABB France | AF38 | 120 | 1 | 5 | 24 | 2
ABB.DE.4016.01 | F | MSP | ABB Stotz-Kontakt GmbH | MS165-25 | 120 | 1 | 65 | 18.0 - 25.0 | 2 | 120 | 1 | 65 | 24 | 2 | 436 | 1,5,8 | E345003 | 1.3
|  | MC | ABB France | AF26 | 120 | 1 | 5 | 24 | 2
ABB.DE.4016.02 | F | MSP | ABB Stotz-Kontakt GmbH | MS165-25 | 120 | 1 | 65 | 18.0 - 25.0 | 2 | 120 | 1 | 65 | 24 | 2 | 436 | 1,5,8 | E345003 | 1.3
|  | MC | ABB France | AF30 | 120 | 1 | 5 | 24 | 2
ABB.DE.4016.03 | F | MSP | ABB Stotz-Kontakt GmbH | MS165-25 | 120 | 1 | 65 | 18.0 - 25.0 | 2 | 120 | 1 | 65 | 24 | 2 | 436 | 1,5,8 | E345003 | 1.3
|  | MC | ABB France | AF38 | 120 | 1 | 5 | 24 | 2
ABB.DE.4017.01 | F | MSP | ABB Stotz-Kontakt GmbH | MS165-32 | 120 | 1 | 65 | 23.0 - 32.0 | 2 | 120 | 1 | 65 | 24 | 2 | 436 | 1,5,8 | E345003 | 1.3
|  | MC | ABB France | AF26 | 120 | 1 | 5 | 24 | 2
ABB.DE.4017.02 | F | MSP | ABB Stotz-Kontakt GmbH | MS165-32 | 120 | 1 | 65 | 23.0 - 32.0 | 2 | 120 | 1 | 65 | 24 | 2 | 436 | 1,5,8 | E345003 | 1.3
|  | MC | ABB France | AF30 | 120 | 1 | 5 | 24 | 2
ABB.DE.4017.03 | F | MSP | ABB Stotz-Kontakt GmbH | MS165-32 | 120 | 1 | 65 | 23.0 - 32.0 | 2 | 120 | 1 | 65 | 24 | 2 | 436 | 1,5,8 | E345003 | 1.3
|  | MC | ABB France | AF38 | 120 | 1 | 5 | 24 | 2
ABB.DE.4018.01 | F | MSP | ABB Stotz-Kontakt GmbH | MS165-42 | 120 | 1 | 65 | 30.0 - 42.0 | 3 | 120 | 1 | 65 | 34 | 3 | 436 | 1,5,8 | E345003 | 1.3
|  | MC | ABB France | AF40-30 | 120 | 1 | 5 | 34 | 3
|  | ACC (Close coupler) | ABB France | BEA65-4 (optional)
ABB.DE.4018.02 | F | MSP | ABB Stotz-Kontakt GmbH | MS165-42 | 120 | 1 | 65 | 30.0 - 42.0 | 3 | 120 | 1 | 65 | 34 | 3 | 436 | 1,5,8 | E345003 | 1.3
|  | MC | ABB France | AF52-30 | 120 | 1 | 5 | 34 | 3
|  | ACC (Close coupler) | ABB France | BEA65-4 (optional)
ABB.DE.4018.03 | F | MSP | ABB Stotz-Kontakt GmbH | MS165-42 | 120 | 1 | 65 | 30.0 - 42.0 | 3 | 120 | 1 | 65 | 34 | 3 | 436 | 1,5,8 | E345003 | 1.3
|  | MC | ABB France | AF65-30 | 120 | 1 | 5 | 56 | 5
|  | ACC (Close coupler) | ABB France | BEA65-4 (optional)
ABB.DE.4020.03 | F | MSP | ABB Stotz-Kontakt GmbH | MS165-65 | 120 | 1 | 65 | 52.0 - 65.0 | 5 | 120 | 1 | 65 | 56 | 5 | 436 | 1,5,8 | E345003 | 1.3
|  | MC | ABB France | AF65-30 | 120 | 1 | 5 | 56 | 5
|  | ACC (Close coupler) | ABB France | BEA65-4 (optional)
ABB.DE.4021.01 | F | MSP | ABB Stotz-Kontakt GmbH | MO132-0.16 | 120 | 1 | 10 | 0.10 - 0.16 | - | 120 | 1 | 65 | 0.16 FLA / 0.96 LRA | - | 218 | 1,5,8 | E345003 | 1.2
|  | MC | ABB France | AF09 | 120 | 1 | 5 | 13.8 | 0.75
|  | OLR | ABB Stotz-Kontakt GmbH | TF42-0.17 | 120 | 1 | 5 | 0.13 - 0.17 | -
|  | ACC (Adaptor) | ABB Stotz-Kontakt GmbH | S1-M3-25 | - | - | - | - | -
|  | ACC (Close coupler) | ABB France | BEA16-4 (optional) | - | - | - | - | -
ABB.DE.4021.02 | F | MSP | ABB Stotz-Kontakt GmbH | MO132-0.16 | 120 | 1 | 10 | 0.10 - 0.16 | - | 120 | 1 | 100 | 0.16 FLA / 0.96 LRA | - | 218 | 1,5,8 | E345003 | 1.2
|  | MC | ABB France | AF09 | 120 | 1 | 5 | 13.8 | 0.75
|  | OLR | ABB Stotz-Kontakt GmbH | EF19-0.32 | 120 | 1 | 5 | 0.10 - 0.32 | -
|  | ACC (Adaptor) | ABB Stotz-Kontakt GmbH | S1-M3-25 | - | - | - | - | -
|  | ACC (Close coupler) | ABB France | BEA16-4 (optional) | - | - | - | - | -
ABB.DE.4021.03 | F | MSP | ABB Stotz-Kontakt GmbH | MO132-0.16 | 120 | 1 | 10 | 0.10 - 0.16 | - | 120 | 1 | 65 | 0.16 FLA / 0.96 LRA | - | 218 | 1,5,8 | E345003 | 1.2
|  | MC | ABB France | AF12 | 120 | 1 | 5 | 16 | 1
|  | OLR | ABB Stotz-Kontakt GmbH | TF42-0.17 | 120 | 1 | 5 | 0.13 - 0.17 | -
|  | ACC (Adaptor) | ABB Stotz-Kontakt GmbH | S1-M3-25 | - | - | - | - | -
|  | ACC (Close coupler) | ABB France | BEA16-4 (optional) | - | - | - | - | -
ABB.DE.4021.04 | F | MSP | ABB Stotz-Kontakt GmbH | MO132-0.16 | 120 | 1 | 10 | 0.10 - 0.16 | - | 120 | 1 | 100 | 0.16 FLA / 0.96 LRA | - | 218 | 1,5,8 | E345003 | 1.2
|  | MC | ABB France | AF12 | 120 | 1 | 5 | 16 | 1
|  | OLR | ABB Stotz-Kontakt GmbH | EF19-0.32 | 120 | 1 | 5 | 0.10 - 0.32 | -
|  | ACC (Adaptor) | ABB Stotz-Kontakt GmbH | S1-M3-25 | - | - | - | - | -
|  | ACC (Close coupler) | ABB France | BEA16-4 (optional) | - | - | - | - | -
ABB.DE.4021.05 | F | MSP | ABB Stotz-Kontakt GmbH | MO132-0.16 | 120 | 1 | 10 | 0.10 - 0.16 | - | 120 | 1 | 65 | 0.16 FLA / 0.96 LRA | - | 218 | 1,5,8 | E345003 | 1.2
|  | MC | ABB France | AF16 | 120 | 1 | 5 | 20 | 1.5
|  | OLR | ABB Stotz-Kontakt GmbH | TF42-0.17 | 120 | 1 | 5 | 0.13 - 0.17 | -
|  | ACC (Adaptor) | ABB Stotz-Kontakt GmbH | S1-M3-25 | - | - | - | - | -
|  | ACC (Close coupler) | ABB France | BEA16-4 (optional) | - | - | - | - | -
ABB.DE.4021.07 | F | MSP | ABB Stotz-Kontakt GmbH | MO132-0.16 | 120 | 1 | 10 | 0.10 - 0.16 | - | 120 | 1 | 65 | 0.16 FLA / 0.96 LRA | - | 218 | 1,5,8 | E345003 | 1.2
|  | MC | ABB France | AF26 | 120 | 1 | 5 | 24 | 2
|  | OLR | ABB Stotz-Kontakt GmbH | TF42-0.17 | 120 | 1 | 5 | 0.13 - 0.17 | -
|  | ACC (Adaptor) | ABB Stotz-Kontakt GmbH | S1-M3-25 | - | - | - | - | -
|  | ACC (Close coupler) | ABB France | BEA26-4 (optional) | - | - | - | - | -
ABB.DE.4021.09 | F | MSP | ABB Stotz-Kontakt GmbH | MO132-0.16 | 120 | 1 | 10 | 0.10 - 0.16 | - | 120 | 1 | 65 | 0.16 FLA / 0.96 LRA | - | 218 | 1,5,8 | E345003 | 1.2
|  | MC | ABB France | AF30 | 120 | 1 | 5 | 24 | 2
|  | OLR | ABB Stotz-Kontakt GmbH | TF42-0.17 | 120 | 1 | 5 | 0.13 - 0.17 | -
|  | ACC (Adaptor) | ABB Stotz-Kontakt GmbH | S1-M3-25 | - | - | - | - | -
|  | ACC (Close coupler) | ABB France | BEA26-4 (optional) | - | - | - | - | -
ABB.DE.4021.11 | F | MSP | ABB Stotz-Kontakt GmbH | MO132-0.16 | 120 | 1 | 10 | 0.10 - 0.16 | - | 120 | 1 | 65 | 0.16 FLA / 0.96 LRA | - | 218 | 1,5,8 | E345003 | 1.2
|  | MC | ABB France | AF38 | 120 | 1 | 5 | 24 | 2
|  | OLR | ABB Stotz-Kontakt GmbH | TF42-0.17 | 120 | 1 | 5 | 0.13 - 0.17 | -
|  | ACC (Adaptor) | ABB Stotz-Kontakt GmbH | S1-M3-25 | - | - | - | - | -
|  | ACC (Close coupler) | ABB France | BEA26-4 (optional) | - | - | - | - | -
ABB.DE.4022.01 | F | MSP | ABB Stotz-Kontakt GmbH | MO132-0.25 | 120 | 1 | 10 | 0.16 - 0.25 | - | 120 | 1 | 65 | 0.25 FLA / 1.5 LRA | - | 218 | 1,5,8 | E345003 | 1.2
|  | MC | ABB France | AF09 | 120 | 1 | 5 | 13.8 | 0.75
|  | OLR | ABB Stotz-Kontakt GmbH | TF42-0.31 | 120 | 1 | 5 | 0.23 - 0.31 | -
|  | ACC (Adaptor) | ABB Stotz-Kontakt GmbH | S1-M3-25 | - | - | - | - | -
|  | ACC (Close coupler) | ABB France | BEA16-4 (optional) | - | - | - | - | -
ABB.DE.4022.03 | F | MSP | ABB Stotz-Kontakt GmbH | MO132-0.25 | 120 | 1 | 10 | 0.16 - 0.25 | - | 120 | 1 | 65 | 0.25 FLA / 1.5 LRA | - | 218 | 1,5,8 | E345003 | 1.2
|  | MC | ABB France | AF12 | 120 | 1 | 5 | 16 | 1
|  | OLR | ABB Stotz-Kontakt GmbH | TF42-0.31 | 120 | 1 | 5 | 0.23 - 0.31 | -
|  | ACC (Adaptor) | ABB Stotz-Kontakt GmbH | S1-M3-25 | - | - | - | - | -
|  | ACC (Close coupler) | ABB France | BEA16-4 (optional) | - | - | - | - | -
ABB.DE.4022.05 | F | MSP | ABB Stotz-Kontakt GmbH | MO132-0.25 | 120 | 1 | 10 | 0.16 - 0.25 | - | 120 | 1 | 65 | 0.25 FLA / 1.5 LRA | - | 218 | 1,5,8 | E345003 | 1.2
|  | MC | ABB France | AF16 | 120 | 1 | 5 | 20 | 1.5
|  | OLR | ABB Stotz-Kontakt GmbH | TF42-0.31 | 120 | 1 | 5 | 0.23 - 0.31 | -
|  | ACC (Adaptor) | ABB Stotz-Kontakt GmbH | S1-M3-25 | - | - | - | - | -
|  | ACC (Close coupler) | ABB France | BEA16-4 (optional) | - | - | - | - | -
ABB.DE.4022.07 | F | MSP | ABB Stotz-Kontakt GmbH | MO132-0.25 | 120 | 1 | 10 | 0.16 - 0.25 | - | 120 | 1 | 65 | 0.25 FLA / 1.5 LRA | - | 218 | 1,5,8 | E345003 | 1.2
|  | MC | ABB France | AF26 | 120 | 1 | 5 | 24 | 2
|  | OLR | ABB Stotz-Kontakt GmbH | TF42-0.31 | 120 | 1 | 5 | 0.23 - 0.31 | -
|  | ACC (Adaptor) | ABB Stotz-Kontakt GmbH | S1-M3-25 | - | - | - | - | -
|  | ACC (Close coupler) | ABB France | BEA26-4 (optional) | - | - | - | - | -
ABB.DE.4022.09 | F | MSP | ABB Stotz-Kontakt GmbH | MO132-0.25 | 120 | 1 | 10 | 0.16 - 0.25 | - | 120 | 1 | 65 | 0.25 FLA / 1.5 LRA | - | 218 | 1,5,8 | E345003 | 1.2
|  | MC | ABB France | AF30 | 120 | 1 | 5 | 24 | 2
|  | OLR | ABB Stotz-Kontakt GmbH | TF42-0.31 | 120 | 1 | 5 | 0.23 - 0.31 | -
|  | ACC (Adaptor) | ABB Stotz-Kontakt GmbH | S1-M3-25 | - | - | - | - | -
|  | ACC (Close coupler) | ABB France | BEA26-4 (optional) | - | - | - | - | -
ABB.DE.4022.11 | F | MSP | ABB Stotz-Kontakt GmbH | MO132-0.25 | 120 | 1 | 10 | 0.16 - 0.25 | - | 120 | 1 | 65 | 0.25 FLA / 1.5 LRA | - | 218 | 1,5,8 | E345003 | 1.2
|  | MC | ABB France | AF38 | 120 | 1 | 5 | 24 | 2
|  | OLR | ABB Stotz-Kontakt GmbH | TF42-0.31 | 120 | 1 | 5 | 0.23 - 0.31 | -
|  | ACC (Adaptor) | ABB Stotz-Kontakt GmbH | S1-M3-25 | - | - | - | - | -
|  | ACC (Close coupler) | ABB France | BEA26-4 (optional) | - | - | - | - | -
ABB.DE.4023.01 | F | MSP | ABB Stotz-Kontakt GmbH | MO132-0.40 | 120 | 1 | 10 | 0.25 - 0.40 | - | 120 | 1 | 65 | 0.40 FLA / 2.4 LRA | - | 218 | 1,5,8 | E345003 | 1.2
|  | MC | ABB France | AF09 | 120 | 1 | 5 | 13.8 | 0.75
|  | OLR | ABB Stotz-Kontakt GmbH | TF42-0.41 | 120 | 1 | 5 | 0.31 - 0.41 | -
|  | ACC (Adaptor) | ABB Stotz-Kontakt GmbH | S1-M3-25 | - | - | - | - | -
|  | ACC (Close coupler) | ABB France | BEA16-4 (optional) | - | - | - | - | -
ABB.DE.4023.03 | F | MSP | ABB Stotz-Kontakt GmbH | MO132-0.40 | 120 | 1 | 10 | 0.25 - 0.40 | - | 120 | 1 | 65 | 0.40 FLA / 2.4 LRA | - | 218 | 1,5,8 | E345003 | 1.2
|  | MC | ABB France | AF12 | 120 | 1 | 5 | 16 | 1
|  | OLR | ABB Stotz-Kontakt GmbH | TF42-0.41 | 120 | 1 | 5 | 0.31 - 0.41 | -
|  | ACC (Adaptor) | ABB Stotz-Kontakt GmbH | S1-M3-25 | - | - | - | - | -
|  | ACC (Close coupler) | ABB France | BEA16-4 (optional) | - | - | - | - | -
ABB.DE.4023.05 | F | MSP | ABB Stotz-Kontakt GmbH | MO132-0.40 | 120 | 1 | 10 | 0.25 - 0.40 | - | 120 | 1 | 65 | 0.40 FLA / 2.4 LRA | - | 218 | 1,5,8 | E345003 | 1.2
|  | MC | ABB France | AF16 | 120 | 1 | 5 | 20 | 1.5
|  | OLR | ABB Stotz-Kontakt GmbH | TF42-0.41 | 120 | 1 | 5 | 0.31 - 0.41 | -
|  | ACC (Adaptor) | ABB Stotz-Kontakt GmbH | S1-M3-25 | - | - | - | - | -
|  | ACC (Close coupler) | ABB France | BEA16-4 (optional) | - | - | - | - | -
ABB.DE.4023.07 | F | MSP | ABB Stotz-Kontakt GmbH | MO132-0.40 | 120 | 1 | 10 | 0.25 - 0.40 | - | 120 | 1 | 65 | 0.40 FLA / 2.4 LRA | - | 218 | 1,5,8 | E345003 | 1.2
|  | MC | ABB France | AF26 | 120 | 1 | 5 | 24 | 2
|  | OLR | ABB Stotz-Kontakt GmbH | TF42-0.41 | 120 | 1 | 5 | 0.31 - 0.41 | -
|  | ACC (Adaptor) | ABB Stotz-Kontakt GmbH | S1-M3-25 | - | - | - | - | -
|  | ACC (Close coupler) | ABB France | BEA26-4 (optional) | - | - | - | - | -
ABB.DE.4023.09 | F | MSP | ABB Stotz-Kontakt GmbH | MO132-0.40 | 120 | 1 | 10 | 0.25 - 0.40 | - | 120 | 1 | 65 | 0.40 FLA / 2.4 LRA | - | 218 | 1,5,8 | E345003 | 1.2
|  | MC | ABB France | AF30 | 120 | 1 | 5 | 24 | 2
|  | OLR | ABB Stotz-Kontakt GmbH | TF42-0.41 | 120 | 1 | 5 | 0.31 - 0.41 | -
|  | ACC (Adaptor) | ABB Stotz-Kontakt GmbH | S1-M3-25 | - | - | - | - | -
|  | ACC (Close coupler) | ABB France | BEA26-4 (optional) | - | - | - | - | -
ABB.DE.4023.11 | F | MSP | ABB Stotz-Kontakt GmbH | MO132-0.40 | 120 | 1 | 10 | 0.25 - 0.40 | - | 120 | 1 | 65 | 0.40 FLA / 2.4 LRA | - | 218 | 1,5,8 | E345003 | 1.2
|  | MC | ABB France | AF38 | 120 | 1 | 5 | 24 | 2
|  | OLR | ABB Stotz-Kontakt GmbH | TF42-0.41 | 120 | 1 | 5 | 0.31 - 0.41 | -
|  | ACC (Adaptor) | ABB Stotz-Kontakt GmbH | S1-M3-25 | - | - | - | - | -
|  | ACC (Close coupler) | ABB France | BEA26-4 (optional) | - | - | - | - | -
ABB.DE.4024.01 | F | MSP | ABB Stotz-Kontakt GmbH | MO132-0.63 | 120 | 1 | 10 | 0.40 - 0.63 | - | 120 | 1 | 65 | 0.63 FLA / 3.78 LRA | - | 218 | 1,5,8 | E345003 | 1.2
|  | MC | ABB France | AF09 | 120 | 1 | 5 | 13.8 | 0.75
|  | OLR | ABB Stotz-Kontakt GmbH | TF42-0.74 | 120 | 1 | 5 | 0.55 - 0.74 | -
|  | ACC (Adaptor) | ABB Stotz-Kontakt GmbH | S1-M3-25 | - | - | - | - | -
|  | ACC (Close coupler) | ABB France | BEA16-4 (optional) | - | - | - | - | -
ABB.DE.4024.03 | F | MSP | ABB Stotz-Kontakt GmbH | MO132-0.63 | 120 | 1 | 10 | 0.40 - 0.63 | - | 120 | 1 | 65 | 0.63 FLA / 3.78 LRA | - | 218 | 1,5,8 | E345003 | 1.2
|  | MC | ABB France | AF12 | 120 | 1 | 5 | 16 | 1
|  | OLR | ABB Stotz-Kontakt GmbH | TF42-0.74 | 120 | 1 | 5 | 0.55 - 0.74 | -
|  | ACC (Adaptor) | ABB Stotz-Kontakt GmbH | S1-M3-25 | - | - | - | - | -
|  | ACC (Close coupler) | ABB France | BEA16-4 (optional) | - | - | - | - | -
ABB.DE.4024.05 | F | MSP | ABB Stotz-Kontakt GmbH | MO132-0.63 | 120 | 1 | 10 | 0.40 - 0.63 | - | 120 | 1 | 65 | 0.63 FLA / 3.78 LRA | - | 218 | 1,5,8 | E345003 | 1.2
|  | MC | ABB France | AF16 | 120 | 1 | 5 | 20 | 1.5
|  | OLR | ABB Stotz-Kontakt GmbH | TF42-0.74 | 120 | 1 | 5 | 0.55 - 0.74 | -
|  | ACC (Adaptor) | ABB Stotz-Kontakt GmbH | S1-M3-25 | - | - | - | - | -
|  | ACC (Close coupler) | ABB France | BEA16-4 (optional) | - | - | - | - | -
ABB.DE.4024.07 | F | MSP | ABB Stotz-Kontakt GmbH | MO132-0.63 | 120 | 1 | 10 | 0.40 - 0.63 | - | 120 | 1 | 65 | 0.63 FLA / 3.78 LRA | - | 218 | 1,5,8 | E345003 | 1.2
|  | MC | ABB France | AF26 | 120 | 1 | 5 | 24 | 2
|  | OLR | ABB Stotz-Kontakt GmbH | TF42-0.74 | 120 | 1 | 5 | 0.55 - 0.74 | -
|  | ACC (Adaptor) | ABB Stotz-Kontakt GmbH | S1-M3-25 | - | - | - | - | -
|  | ACC (Close coupler) | ABB France | BEA26-4 (optional) | - | - | - | - | -
ABB.DE.4024.09 | F | MSP | ABB Stotz-Kontakt GmbH | MO132-0.63 | 120 | 1 | 10 | 0.40 - 0.63 | - | 120 | 1 | 65 | 0.63 FLA / 3.78 LRA | - | 218 | 1,5,8 | E345003 | 1.2
|  | MC | ABB France | AF30 | 120 | 1 | 5 | 24 | 2
|  | OLR | ABB Stotz-Kontakt GmbH | TF42-0.74 | 120 | 1 | 5 | 0.55 - 0.74 | -
|  | ACC (Adaptor) | ABB Stotz-Kontakt GmbH | S1-M3-25 | - | - | - | - | -
|  | ACC (Close coupler) | ABB France | BEA26-4 (optional) | - | - | - | - | -
ABB.DE.4024.11 | F | MSP | ABB Stotz-Kontakt GmbH | MO132-0.63 | 120 | 1 | 10 | 0.40 - 0.63 | - | 120 | 1 | 65 | 0.63 FLA / 3.78 LRA | - | 218 | 1,5,8 | E345003 | 1.2
|  | MC | ABB France | AF38 | 120 | 1 | 5 | 24 | 2
|  | OLR | ABB Stotz-Kontakt GmbH | TF42-0.74 | 120 | 1 | 5 | 0.55 - 0.74 | -
|  | ACC (Adaptor) | ABB Stotz-Kontakt GmbH | S1-M3-25 | - | - | - | - | -
|  | ACC (Close coupler) | ABB France | BEA26-4 (optional) | - | - | - | - | -
ABB.DE.4025.01 | F | MSP | ABB Stotz-Kontakt GmbH | MO132-1.0 | 120 | 1 | 10 | 0.63 - 1.00 | - | 120 | 1 | 65 | 1.0 FLA / 6.0 LRA | - | 218 | 1,5,8 | E345003 | 1.2
|  | MC | ABB France | AF09 | 120 | 1 | 5 | 13.8 | 0.75
|  | OLR | ABB Stotz-Kontakt GmbH | TF42-1.0 | 120 | 1 | 5 | 0.74 - 1.00 | -
|  | ACC (Adaptor) | ABB Stotz-Kontakt GmbH | S1-M3-25 | - | - | - | - | -
|  | ACC (Close coupler) | ABB France | BEA16-4 (optional) | - | - | - | - | -
ABB.DE.4025.03 | F | MSP | ABB Stotz-Kontakt GmbH | MO132-1.0 | 120 | 1 | 10 | 0.63 - 1.00 | - | 120 | 1 | 65 | 1.0 FLA / 6.0 LRA | - | 218 | 1,5,8 | E345003 | 1.2
|  | MC | ABB France | AF12 | 120 | 1 | 5 | 16 | 1
|  | OLR | ABB Stotz-Kontakt GmbH | TF42-1.0 | 120 | 1 | 5 | 0.74 - 1.00 | -
|  | ACC (Adaptor) | ABB Stotz-Kontakt GmbH | S1-M3-25 | - | - | - | - | -
|  | ACC (Close coupler) | ABB France | BEA16-4 (optional) | - | - | - | - | -
ABB.DE.4025.05 | F | MSP | ABB Stotz-Kontakt GmbH | MO132-1.0 | 120 | 1 | 10 | 0.63 - 1.00 | - | 120 | 1 | 65 | 1.0 FLA / 6.0 LRA | - | 218 | 1,5,8 | E345003 | 1.2
|  | MC | ABB France | AF16 | 120 | 1 | 5 | 20 | 1.5
|  | OLR | ABB Stotz-Kontakt GmbH | TF42-1.0 | 120 | 1 | 5 | 0.74 - 1.00 | -
|  | ACC (Adaptor) | ABB Stotz-Kontakt GmbH | S1-M3-25 | - | - | - | - | -
|  | ACC (Close coupler) | ABB France | BEA16-4 (optional) | - | - | - | - | -
ABB.DE.4025.07 | F | MSP | ABB Stotz-Kontakt GmbH | MO132-1.0 | 120 | 1 | 10 | 0.63 - 1.00 | - | 120 | 1 | 65 | 1.0 FLA / 6.0 LRA | - | 218 | 1,5,8 | E345003 | 1.2
|  | MC | ABB France | AF26 | 120 | 1 | 5 | 24 | 2
|  | OLR | ABB Stotz-Kontakt GmbH | TF42-1.0 | 120 | 1 | 5 | 0.74 - 1.00 | -
|  | ACC (Adaptor) | ABB Stotz-Kontakt GmbH | S1-M3-25 | - | - | - | - | -
|  | ACC (Close coupler) | ABB France | BEA26-4 (optional) | - | - | - | - | -
ABB.DE.4025.09 | F | MSP | ABB Stotz-Kontakt GmbH | MO132-1.0 | 120 | 1 | 10 | 0.63 - 1.00 | - | 120 | 1 | 65 | 1.0 FLA / 6.0 LRA | - | 218 | 1,5,8 | E345003 | 1.2
|  | MC | ABB France | AF30 | 120 | 1 | 5 | 24 | 2
|  | OLR | ABB Stotz-Kontakt GmbH | TF42-1.0 | 120 | 1 | 5 | 0.74 - 1.00 | -
|  | ACC (Adaptor) | ABB Stotz-Kontakt GmbH | S1-M3-25 | - | - | - | - | -
|  | ACC (Close coupler) | ABB France | BEA26-4 (optional) | - | - | - | - | -
ABB.DE.4025.11 | F | MSP | ABB Stotz-Kontakt GmbH | MO132-1.0 | 120 | 1 | 10 | 0.63 - 1.00 | - | 120 | 1 | 65 | 1.0 FLA / 6.0 LRA | - | 218 | 1,5,8 | E345003 | 1.2
|  | MC | ABB France | AF38 | 120 | 1 | 5 | 24 | 2
|  | OLR | ABB Stotz-Kontakt GmbH | TF42-1.0 | 120 | 1 | 5 | 0.74 - 1.00 | -
|  | ACC (Adaptor) | ABB Stotz-Kontakt GmbH | S1-M3-25 | - | - | - | - | -
|  | ACC (Close coupler) | ABB France | BEA26-4 (optional) | - | - | - | - | -
ABB.DE.4026.01 | F | MSP | ABB Stotz-Kontakt GmbH | MO132-1.6 | 120 | 1 | 10 | 1.00 - 1.60 | - | 120 | 1 | 65 | 1.6 FLA/ 9.6 LRA | - | 218 | 1,5,8 | E345003 | 1.2
|  | MC | ABB France | AF09 | 120 | 1 | 5 | 13.8 | 0.75
|  | OLR | ABB Stotz-Kontakt GmbH | TF42-1.7 | 120 | 1 | 5 | 1.30 - 1.70 | -
|  | ACC (Adaptor) | ABB Stotz-Kontakt GmbH | S1-M3-25 | - | - | - | - | -
|  | ACC (Close coupler) | ABB France | BEA16-4 (optional) | - | - | - | - | -
ABB.DE.4026.03 | F | MSP | ABB Stotz-Kontakt GmbH | MO132-1.6 | 120 | 1 | 10 | 1.00 - 1.60 | - | 120 | 1 | 65 | 1.6 FLA/ 9.6 LRA | - | 218 | 1,5,8 | E345003 | 1.2
|  | MC | ABB France | AF12 | 120 | 1 | 5 | 16 | 1
|  | OLR | ABB Stotz-Kontakt GmbH | TF42-1.7 | 120 | 1 | 5 | 1.30 - 1.70 | -
|  | ACC (Adaptor) | ABB Stotz-Kontakt GmbH | S1-M3-25 | - | - | - | - | -
|  | ACC (Close coupler) | ABB France | BEA16-4 (optional) | - | - | - | - | -
ABB.DE.4026.05 | F | MSP | ABB Stotz-Kontakt GmbH | MO132-1.6 | 120 | 1 | 10 | 1.00 - 1.60 | - | 120 | 1 | 65 | 1.6 FLA/ 9.6 LRA | - | 218 | 1,5,8 | E345003 | 1.2
|  | MC | ABB France | AF16 | 120 | 1 | 5 | 20 | 1.5
|  | OLR | ABB Stotz-Kontakt GmbH | TF42-1.7 | 120 | 1 | 5 | 1.30 - 1.70 | -
|  | ACC (Adaptor) | ABB Stotz-Kontakt GmbH | S1-M3-25 | - | - | - | - | -
|  | ACC (Close coupler) | ABB France | BEA16-4 (optional) | - | - | - | - | -
ABB.DE.4026.07 | F | MSP | ABB Stotz-Kontakt GmbH | MO132-1.6 | 120 | 1 | 10 | 1.00 - 1.60 | - | 120 | 1 | 65 | 1.6 FLA/ 9.6 LRA | - | 218 | 1,5,8 | E345003 | 1.2
|  | MC | ABB France | AF26 | 120 | 1 | 5 | 24 | 2
|  | OLR | ABB Stotz-Kontakt GmbH | TF42-1.7 | 120 | 1 | 5 | 1.30 - 1.70 | -
|  | ACC (Adaptor) | ABB Stotz-Kontakt GmbH | S1-M3-25 | - | - | - | - | -
|  | ACC (Close coupler) | ABB France | BEA26-4 (optional) | - | - | - | - | -
ABB.DE.4026.09 | F | MSP | ABB Stotz-Kontakt GmbH | MO132-1.6 | 120 | 1 | 10 | 1.00 - 1.60 | - | 120 | 1 | 65 | 1.6 FLA/ 9.6 LRA | - | 218 | 1,5,8 | E345003 | 1.2
|  | MC | ABB France | AF30 | 120 | 1 | 5 | 24 | 2
|  | OLR | ABB Stotz-Kontakt GmbH | TF42-1.7 | 120 | 1 | 5 | 1.30 - 1.70 | -
|  | ACC (Adaptor) | ABB Stotz-Kontakt GmbH | S1-M3-25 | - | - | - | - | -
|  | ACC (Close coupler) | ABB France | BEA26-4 (optional) | - | - | - | - | -
ABB.DE.4026.11 | F | MSP | ABB Stotz-Kontakt GmbH | MO132-1.6 | 120 | 1 | 10 | 1.00 - 1.60 | - | 120 | 1 | 65 | 1.6 FLA/ 9.6 LRA | - | 218 | 1,5,8 | E345003 | 1.2
|  | MC | ABB France | AF38 | 120 | 1 | 5 | 24 | 2
|  | OLR | ABB Stotz-Kontakt GmbH | TF42-1.7 | 120 | 1 | 5 | 1.30 - 1.70 | -
|  | ACC (Adaptor) | ABB Stotz-Kontakt GmbH | S1-M3-25 | - | - | - | - | -
|  | ACC (Close coupler) | ABB France | BEA26-4 (optional) | - | - | - | - | -
ABB.DE.4027.01 | F | MSP | ABB Stotz-Kontakt GmbH | MO132-2.5 | 120 | 1 | 10 | 1.60 - 2.50 | - | 120 | 1 | 65 | 2.5 FLA/ 15.0 LRA | - | 218 | 1,5,8 | E345003 | 1.2
|  | MC | ABB France | AF09 | 120 | 1 | 5 | 13.8 | 0.75
|  | OLR | ABB Stotz-Kontakt GmbH | TF42-3.1 | 120 | 1 | 5 | 2.30 - 3.10 | -
|  | ACC (Adaptor) | ABB Stotz-Kontakt GmbH | S1-M3-25 | - | - | - | - | -
|  | ACC (Close coupler) | ABB France | BEA16-4 (optional) | - | - | - | - | -
ABB.DE.4027.03 | F | MSP | ABB Stotz-Kontakt GmbH | MO132-2.5 | 120 | 1 | 10 | 1.60 - 2.50 | - | 120 | 1 | 65 | 2.5 FLA/ 15.0 LRA | - | 218 | 1,5,8 | E345003 | 1.2
|  | MC | ABB France | AF12 | 120 | 1 | 5 | 16 | 1
|  | OLR | ABB Stotz-Kontakt GmbH | TF42-3.1 | 120 | 1 | 5 | 2.30 - 3.10 | -
|  | ACC (Adaptor) | ABB Stotz-Kontakt GmbH | S1-M3-25 | - | - | - | - | -
|  | ACC (Close coupler) | ABB France | BEA16-4 (optional) | - | - | - | - | -
ABB.DE.4027.05 | F | MSP | ABB Stotz-Kontakt GmbH | MO132-2.5 | 120 | 1 | 10 | 1.60 - 2.50 | - | 120 | 1 | 65 | 2.5 FLA/ 15.0 LRA | - | 218 | 1,5,8 | E345003 | 1.2
|  | MC | ABB France | AF16 | 120 | 1 | 5 | 20 | 1.5
|  | OLR | ABB Stotz-Kontakt GmbH | TF42-3.1 | 120 | 1 | 5 | 2.30 - 3.10 | -
|  | ACC (Adaptor) | ABB Stotz-Kontakt GmbH | S1-M3-25 | - | - | - | - | -
|  | ACC (Close coupler) | ABB France | BEA16-4 (optional) | - | - | - | - | -
ABB.DE.4027.07 | F | MSP | ABB Stotz-Kontakt GmbH | MO132-2.5 | 120 | 1 | 10 | 1.60 - 2.50 | - | 120 | 1 | 65 | 2.5 FLA/ 15.0 LRA | - | 218 | 1,5,8 | E345003 | 1.2
|  | MC | ABB France | AF26 | 120 | 1 | 5 | 24 | 2
|  | OLR | ABB Stotz-Kontakt GmbH | TF42-3.1 | 120 | 1 | 5 | 2.30 - 3.10 | -
|  | ACC (Adaptor) | ABB Stotz-Kontakt GmbH | S1-M3-25 | - | - | - | - | -
|  | ACC (Close coupler) | ABB France | BEA26-4 (optional) | - | - | - | - | -
ABB.DE.4027.09 | F | MSP | ABB Stotz-Kontakt GmbH | MO132-2.5 | 120 | 1 | 10 | 1.60 - 2.50 | - | 120 | 1 | 65 | 2.5 FLA/ 15.0 LRA | - | 218 | 1,5,8 | E345003 | 1.2
|  | MC | ABB France | AF30 | 120 | 1 | 5 | 24 | 2
|  | OLR | ABB Stotz-Kontakt GmbH | TF42-3.1 | 120 | 1 | 5 | 2.30 - 3.10 | -
|  | ACC (Adaptor) | ABB Stotz-Kontakt GmbH | S1-M3-25 | - | - | - | - | -
|  | ACC (Close coupler) | ABB France | BEA26-4 (optional) | - | - | - | - | -
ABB.DE.4027.11 | F | MSP | ABB Stotz-Kontakt GmbH | MO132-2.5 | 120 | 1 | 10 | 1.60 - 2.50 | - | 120 | 1 | 65 | 2.5 FLA/ 15.0 LRA | - | 218 | 1,5,8 | E345003 | 1.2
|  | MC | ABB France | AF38 | 120 | 1 | 5 | 24 | 2
|  | OLR | ABB Stotz-Kontakt GmbH | TF42-3.1 | 120 | 1 | 5 | 2.30 - 3.10 | -
|  | ACC (Adaptor) | ABB Stotz-Kontakt GmbH | S1-M3-25 | - | - | - | - | -
|  | ACC (Close coupler) | ABB France | BEA26-4 (optional) | - | - | - | - | -
ABB.DE.4028.01 | F | MSP | ABB Stotz-Kontakt GmbH | MO132-4.0 | 120 | 1 | 10 | 2.50 - 4.00 | 0.125 | 120 | 1 | 65 | 3.8 | 0.125 | 218 | 1,5,8 | E345003 | 1.2
|  | MC | ABB France | AF09 | 120 | 1 | 5 | 13.8 | 0.75
|  | OLR | ABB Stotz-Kontakt GmbH | TF42-4.2 | 120 | 1 | 5 | 3.10 - 4.20 | -
|  | ACC (Adaptor) | ABB Stotz-Kontakt GmbH | S1-M3-25 | - | - | - | - | -
|  | ACC (Close coupler) | ABB France | BEA16-4 (optional) | - | - | - | - | -
ABB.DE.4028.03 | F | MSP | ABB Stotz-Kontakt GmbH | MO132-4.0 | 120 | 1 | 10 | 2.50 - 4.00 | 0.125 | 120 | 1 | 65 | 3.8 | 0.125 | 218 | 1,5,8 | E345003 | 1.2
|  | MC | ABB France | AF12 | 120 | 1 | 5 | 16 | 1
|  | OLR | ABB Stotz-Kontakt GmbH | TF42-4.2 | 120 | 1 | 5 | 3.10 - 4.20
|  | ACC (Adaptor) | ABB Stotz-Kontakt GmbH | S1-M3-25 | - | - | - | - | -
|  | ACC (Close coupler) | ABB France | BEA16-4 (optional) | - | - | - | - | -
ABB.DE.4028.05 | F | MSP | ABB Stotz-Kontakt GmbH | MO132-4.0 | 120 | 1 | 10 | 2.50 - 4.00 | 0.125 | 120 | 1 | 65 | 3.8 | 0.125 | 218 | 1,5,8 | E345003 | 1.2
|  | MC | ABB France | AF16 | 120 | 1 | 5 | 20 | 1.5
|  | OLR | ABB Stotz-Kontakt GmbH | TF42-4.2 | 120 | 1 | 5 | 3.10 - 4.20
|  | ACC (Adaptor) | ABB Stotz-Kontakt GmbH | S1-M3-25 | - | - | - | - | -
|  | ACC (Close coupler) | ABB France | BEA16-4 (optional) | - | - | - | - | -
ABB.DE.4028.07 | F | MSP | ABB Stotz-Kontakt GmbH | MO132-4.0 | 120 | 1 | 10 | 2.50 - 4.00 | 0.125 | 120 | 1 | 65 | 3.8 | 0.125 | 218 | 1,5,8 | E345003 | 1.2
|  | MC | ABB France | AF26 | 120 | 1 | 5 | 24 | 2
|  | OLR | ABB Stotz-Kontakt GmbH | TF42-4.2 | 120 | 1 | 5 | 3.10 - 4.20
|  | ACC (Adaptor) | ABB Stotz-Kontakt GmbH | S1-M3-25 | - | - | - | - | -
|  | ACC (Close coupler) | ABB France | BEA26-4 (optional) | - | - | - | - | -
ABB.DE.4028.09 | F | MSP | ABB Stotz-Kontakt GmbH | MO132-4.0 | 120 | 1 | 10 | 2.50 - 4.00 | 0.125 | 120 | 1 | 65 | 3.8 | 0.125 | 218 | 1,5,8 | E345003 | 1.2
|  | MC | ABB France | AF30 | 120 | 1 | 5 | 24 | 2
|  | OLR | ABB Stotz-Kontakt GmbH | TF42-4.2 | 120 | 1 | 5 | 3.10 - 4.20
|  | ACC (Adaptor) | ABB Stotz-Kontakt GmbH | S1-M3-25 | - | - | - | - | -
|  | ACC (Close coupler) | ABB France | BEA26-4 (optional) | - | - | - | - | -
ABB.DE.4028.11 | F | MSP | ABB Stotz-Kontakt GmbH | MO132-4.0 | 120 | 1 | 10 | 2.50 - 4.00 | 0.125 | 120 | 1 | 65 | 3.8 | 0.125 | 218 | 1,5,8 | E345003 | 1.2
|  | MC | ABB France | AF38 | 120 | 1 | 5 | 24 | 2
|  | OLR | ABB Stotz-Kontakt GmbH | TF42-4.2 | 120 | 1 | 5 | 3.10 - 4.20 | -
|  | ACC (Adaptor) | ABB Stotz-Kontakt GmbH | S1-M3-25 | - | - | - | - | -
|  | ACC (Close coupler) | ABB France | BEA26-4 (optional) | - | - | - | - | -
ABB.DE.4029.01 | F | MSP | ABB Stotz-Kontakt GmbH | MO132-6.3 | 120 | 1 | 10 | 4.00 - 6.30 | 0.25 | 120 | 1 | 65 | 5.8 | 0.25 | 218 | 1,5,8 | E345003 | 1.2
|  | MC | ABB France | AF09 | 120 | 1 | 5 | 13.8 | 0.75
|  | OLR | ABB Stotz-Kontakt GmbH | TF42-7.6 | 120 | 1 | 5 | 5.70 - 7.60 | -
|  | ACC (Adaptor) | ABB Stotz-Kontakt GmbH | S1-M3-25 | - | - | - | - | -
|  | ACC (Close coupler) | ABB France | BEA16-4 (optional) | - | - | - | - | -
ABB.DE.4029.03 | F | MSP | ABB Stotz-Kontakt GmbH | MO132-6.3 | 120 | 1 | 10 | 4.00 - 6.30 | 0.25 | 120 | 1 | 65 | 5.8 | 0.25 | 218 | 1,5,8 | E345003 | 1.2
|  | MC | ABB France | AF12 | 120 | 1 | 5 | 16 | 1
|  | OLR | ABB Stotz-Kontakt GmbH | TF42-7.6 | 120 | 1 | 5 | 5.70 - 7.60 | -
|  | ACC (Adaptor) | ABB Stotz-Kontakt GmbH | S1-M3-25 | - | - | - | - | -
|  | ACC (Close coupler) | ABB France | BEA16-4 (optional) | - | - | - | - | -
ABB.DE.4029.05 | F | MSP | ABB Stotz-Kontakt GmbH | MO132-6.3 | 120 | 1 | 10 | 4.00 - 6.30 | 0.25 | 120 | 1 | 65 | 5.8 | 0.25 | 218 | 1,5,8 | E345003 | 1.2
|  | MC | ABB France | AF16 | 120 | 1 | 5 | 20 | 1.5
|  | OLR | ABB Stotz-Kontakt GmbH | TF42-7.6 | 120 | 1 | 5 | 5.70 - 7.60 | -
|  | ACC (Adaptor) | ABB Stotz-Kontakt GmbH | S1-M3-25 | - | - | - | - | -
|  | ACC (Close coupler) | ABB France | BEA16-4 (optional) | - | - | - | - | -
ABB.DE.4029.07 | F | MSP | ABB Stotz-Kontakt GmbH | MO132-6.3 | 120 | 1 | 10 | 4.00 - 6.30 | 0.25 | 120 | 1 | 65 | 5.8 | 0.25 | 218 | 1,5,8 | E345003 | 1.2
|  | MC | ABB France | AF26 | 120 | 1 | 5 | 24 | 2
|  | OLR | ABB Stotz-Kontakt GmbH | TF42-7.6 | 120 | 1 | 5 | 5.70 - 7.60 | -
|  | ACC (Adaptor) | ABB Stotz-Kontakt GmbH | S1-M3-25 | - | - | - | - | -
|  | ACC (Close coupler) | ABB France | BEA26-4 (optional) | - | - | - | - | -
ABB.DE.4029.09 | F | MSP | ABB Stotz-Kontakt GmbH | MO132-6.3 | 120 | 1 | 10 | 4.00 - 6.30 | 0.25 | 120 | 1 | 65 | 5.8 | 0.25 | 218 | 1,5,8 | E345003 | 1.2
|  | MC | ABB France | AF30 | 120 | 1 | 5 | 24 | 2
|  | OLR | ABB Stotz-Kontakt GmbH | TF42-7.6 | 120 | 1 | 5 | 5.70 - 7.60 | -
|  | ACC (Adaptor) | ABB Stotz-Kontakt GmbH | S1-M3-25 | - | - | - | - | -
|  | ACC (Close coupler) | ABB France | BEA26-4 (optional) | - | - | - | - | -
ABB.DE.4029.11 | F | MSP | ABB Stotz-Kontakt GmbH | MO132-6.3 | 120 | 1 | 10 | 4.00 - 6.30 | 0.25 | 120 | 1 | 65 | 5.8 | 0.25 | 218 | 1,5,8 | E345003 | 1.2
|  | MC | ABB France | AF38 | 120 | 1 | 5 | 24 | 2
|  | OLR | ABB Stotz-Kontakt GmbH | TF42-7.6 | 120 | 1 | 5 | 5.70 - 7.60 | -
|  | ACC (Adaptor) | ABB Stotz-Kontakt GmbH | S1-M3-25 | - | - | - | - | -
|  | ACC (Close coupler) | ABB France | BEA26-4 (optional) | - | - | - | - | -
ABB.DE.4030.01 | F | MSP | ABB Stotz-Kontakt GmbH | MO132-10 | 120 | 1 | 10 | 6.30 - 10.0 | 0.5 | 120 | 1 | 65 | 9.8 | 0.5 | 218 | 1,5,8 | E345003 | 1.2
|  | MC | ABB France | AF09 | 120 | 1 | 5 | 13.8 | 0.75
|  | OLR | ABB Stotz-Kontakt GmbH | TF42-10 | 120 | 1 | 5 | 7.60 - 10.0 | -
|  | ACC (Adaptor) | ABB Stotz-Kontakt GmbH | S1-M3-25 | - | - | - | - | -
|  | ACC (Close coupler) | ABB France | BEA16-4 (optional) | - | - | - | - | -
ABB.DE.4030.03 | F | MSP | ABB Stotz-Kontakt GmbH | MO132-10 | 120 | 1 | 10 | 6.30 - 10.0 | 0.5 | 120 | 1 | 65 | 9.8 | 0.5 | 218 | 1,5,8 | E345003 | 1.2
|  | MC | ABB France | AF12 | 120 | 1 | 5 | 16 | 1
|  | OLR | ABB Stotz-Kontakt GmbH | TF42-10 | 120 | 1 | 5 | 7.60 - 10.0 | -
|  | ACC (Adaptor) | ABB Stotz-Kontakt GmbH | S1-M3-25 | - | - | - | - | -
|  | ACC (Close coupler) | ABB France | BEA16-4 (optional) | - | - | - | - | -
ABB.DE.4030.05 | F | MSP | ABB Stotz-Kontakt GmbH | MO132-10 | 120 | 1 | 10 | 6.30 - 10.0 | 0.5 | 120 | 1 | 65 | 9.8 | 0.5 | 218 | 1,5,8 | E345003 | 1.2
|  | MC | ABB France | AF16 | 120 | 1 | 5 | 20 | 1.5
|  | OLR | ABB Stotz-Kontakt GmbH | TF42-10 | 120 | 1 | 5 | 7.60 - 10.0 | -
|  | ACC (Adaptor) | ABB Stotz-Kontakt GmbH | S1-M3-25 | - | - | - | - | -
|  | ACC (Close coupler) | ABB France | BEA16-4 (optional) | - | - | - | - | -
ABB.DE.4030.07 | F | MSP | ABB Stotz-Kontakt GmbH | MO132-10 | 120 | 1 | 10 | 6.30 - 10.0 | 0.5 | 120 | 1 | 65 | 9.8 | 0.5 | 218 | 1,5,8 | E345003 | 1.2
|  | MC | ABB France | AF26 | 120 | 1 | 5 | 24 | 2
|  | OLR | ABB Stotz-Kontakt GmbH | TF42-10 | 120 | 1 | 5 | 7.60 - 10.0 | -
|  | ACC (Adaptor) | ABB Stotz-Kontakt GmbH | S1-M3-25 | - | - | - | - | -
|  | ACC (Close coupler) | ABB France | BEA26-4 (optional) | - | - | - | - | -
ABB.DE.4030.09 | F | MSP | ABB Stotz-Kontakt GmbH | MO132-10 | 120 | 1 | 10 | 6.30 - 10.0 | 0.5 | 120 | 1 | 65 | 9.8 | 0.5 | 218 | 1,5,8 | E345003 | 1.2
|  | MC | ABB France | AF30 | 120 | 1 | 5 | 24 | 2
|  | OLR | ABB Stotz-Kontakt GmbH | TF42-10 | 120 | 1 | 5 | 7.60 - 10.0 | -
|  | ACC (Adaptor) | ABB Stotz-Kontakt GmbH | S1-M3-25 | - | - | - | - | -
|  | ACC (Close coupler) | ABB France | BEA26-4 (optional) | - | - | - | - | -
ABB.DE.4030.11 | F | MSP | ABB Stotz-Kontakt GmbH | MO132-10 | 120 | 1 | 10 | 6.30 - 10.0 | 0.5 | 120 | 1 | 65 | 9.8 | 0.5 | 218 | 1,5,8 | E345003 | 1.2
|  | MC | ABB France | AF38 | 120 | 1 | 5 | 24 | 2
|  | OLR | ABB Stotz-Kontakt GmbH | TF42-10 | 120 | 1 | 5 | 7.60 - 10.0 | -
|  | ACC (Adaptor) | ABB Stotz-Kontakt GmbH | S1-M3-25 | - | - | - | - | -
|  | ACC (Close coupler) | ABB France | BEA26-4 (optional) | - | - | - | - | -
ABB.DE.4031.01 | F | MSP | ABB Stotz-Kontakt GmbH | MO132-12 | 120 | 1 | 10 | 8.00 - 12.0 | 0.5 | 120 | 1 | 65 | 9.8 | 0.5 | 218 | 1,5,8 | E345003 | 1.2
|  | MC | ABB France | AF09 | 120 | 1 | 5 | 13.8 | 0.75
|  | OLR | ABB Stotz-Kontakt GmbH | TF42-13 | 120 | 1 | 5 | 10.0 - 13.0 | -
|  | ACC (Adaptor) | ABB Stotz-Kontakt GmbH | S1-M3-25 | - | - | - | - | -
|  | ACC (Close coupler) | ABB France | BEA16-4 (optional) | - | - | - | - | -
ABB.DE.4031.03 | F | MSP | ABB Stotz-Kontakt GmbH | MO132-12 | 120 | 1 | 10 | 8.00 - 12.0 | 0.5 | 120 | 1 | 65 | 9.8 | 0.5 | 218 | 1,5,8 | E345003 | 1.2
|  | MC | ABB France | AF09 | 120 | 1 | 5 | 13.8 | 0.75
|  | OLR | ABB Stotz-Kontakt GmbH | TF42-13 | 120 | 1 | 5 | 10.0 - 13.0 | -
|  | ACC (Adaptor) | ABB Stotz-Kontakt GmbH | S1-M3-25 | - | - | - | - | -
|  | ACC (Close coupler) | ABB France | BEA16-4 (optional) | - | - | - | - | -
|  | ACC (Current limiter) | ABB Stotz-Kontakt GmbH | S803W-SCL32-SR | 120 | 1 | 65 | - | -
ABB.DE.4031.05 | F | MSP | ABB Stotz-Kontakt GmbH | MO132-12 | 120 | 1 | 10 | 8.00 - 12.0 | 0.5 | 120 | 1 | 65 | 9.8 | 0.5 | 218 | 1,5,8 | E345003 | 1.2
|  | MC | ABB France | AF12 | 120 | 1 | 5 | 16 | 1
|  | OLR | ABB Stotz-Kontakt GmbH | TF42-13 | 120 | 1 | 5 | 10.0 - 13.0 | -
|  | ACC (Adaptor) | ABB Stotz-Kontakt GmbH | S1-M3-25 | - | - | - | - | -
|  | ACC (Close coupler) | ABB France | BEA16-4 (optional) | - | - | - | - | -
ABB.DE.4031.07 | F | MSP | ABB Stotz-Kontakt GmbH | MO132-12 | 120 | 1 | 10 | 8.00 - 12.0 | 0.5 | 120 | 1 | 65 | 9.8 | 0.5 | 218 | 1,5,8 | E345003 | 1.2
|  | MC | ABB France | AF12 | 120 | 1 | 5 | 16 | 1
|  | OLR | ABB Stotz-Kontakt GmbH | TF42-13 | 120 | 1 | 5 | 10.0 - 13.0 | -
|  | ACC (Adaptor) | ABB Stotz-Kontakt GmbH | S1-M3-25 | - | - | - | - | -
|  | ACC (Close coupler) | ABB France | BEA16-4 (optional) | - | - | - | - | -
|  | ACC (Current limiter) | ABB Stotz-Kontakt GmbH | S803W-SCL32-SR | 120 | 1 | 65 | - | -
ABB.DE.4031.09 | F | MSP | ABB Stotz-Kontakt GmbH | MO132-12 | 120 | 1 | 10 | 8.00 - 12.0 | 0.5 | 120 | 1 | 65 | 9.8 | 0.5 | 218 | 1,5,8 | E345003 | 1.2
|  | MC | ABB France | AF16 | 120 | 1 | 5 | 20 | 1.5
|  | OLR | ABB Stotz-Kontakt GmbH | TF42-13 | 120 | 1 | 5 | 10.0 - 13.0 | -
|  | ACC (Adaptor) | ABB Stotz-Kontakt GmbH | S1-M3-25 | - | - | - | - | -
|  | ACC (Close coupler) | ABB France | BEA16-4 (optional) | - | - | - | - | -
ABB.DE.4031.11 | F | MSP | ABB Stotz-Kontakt GmbH | MO132-12 | 120 | 1 | 10 | 8.00 - 12.0 | 0.5 | 120 | 1 | 65 | 9.8 | 0.5 | 218 | 1,5,8 | E345003 | 1.2
|  | MC | ABB France | AF16 | 120 | 1 | 5 | 20 | 1.5
|  | OLR | ABB Stotz-Kontakt GmbH | TF42-13 | 120 | 1 | 5 | 10.0 - 13.0 | -
|  | ACC (Adaptor) | ABB Stotz-Kontakt GmbH | S1-M3-25 | - | - | - | - | -
|  | ACC (Close coupler) | ABB France | BEA16-4 (optional) | - | - | - | - | -
|  | ACC (Current limiter) | ABB Stotz-Kontakt GmbH | S803W-SCL32-SR | 120 | 1 | 65 | - | -
ABB.DE.4031.13 | F | MSP | ABB Stotz-Kontakt GmbH | MO132-12 | 120 | 1 | 10 | 8.00 - 12.0 | 0.5 | 120 | 1 | 65 | 9.8 | 0.5 | 218 | 1,5,8 | E345003 | 1.2
|  | MC | ABB France | AF26 | 120 | 1 | 5 | 24 | 2
|  | OLR | ABB Stotz-Kontakt GmbH | TF42-13 | 120 | 1 | 5 | 10.0 - 13.0 | -
|  | ACC (Adaptor) | ABB Stotz-Kontakt GmbH | S1-M3-25 | - | - | - | - | -
|  | ACC (Close coupler) | ABB France | BEA38-4 (optional) | - | - | - | - | -
ABB.DE.4031.15 | F | MSP | ABB Stotz-Kontakt GmbH | MO132-12 | 120 | 1 | 30 | 8.00 - 12.0 | 0.5 | 120 | 1 | 65 | 9.8 | 0.5 | 218 | 1,5,6,8 | E345003 | 1.2
|  | MC | ABB France | AF26 | 120 | 1 | 5 | 24 | 2
|  | OLR | ABB Stotz-Kontakt GmbH | TF42-13 | 120 | 1 | 5 | 10.0 - 13.0 | -
|  | ACC (Adaptor) | ABB Stotz-Kontakt GmbH | S1-M3-25 | - | - | - | - | -
|  | ACC (Close coupler) | ABB France | BEA38-4 (optional) | - | - | - | - | -
|  | ACC (Current limiter) | ABB Stotz-Kontakt GmbH | S803W-SCL32-SR | 120 | 1 | 65 | - | -
ABB.DE.4031.17 | F | MSP | ABB Stotz-Kontakt GmbH | MO132-12 | 120 | 1 | 10 | 8.00 - 12.0 | 0.5 | 120 | 1 | 65 | 9.8 | 0.5 | 218 | 1,5,8 | E345003 | 1.2
|  | MC | ABB France | AF30 | 120 | 1 | 5 | 24 | 2
|  | OLR | ABB Stotz-Kontakt GmbH | TF42-13 | 120 | 1 | 5 | 10.0 - 13.0 | -
|  | ACC (Adaptor) | ABB Stotz-Kontakt GmbH | S1-M3-25 | - | - | - | - | -
|  | ACC (Close coupler) | ABB France | BEA38-4 (optional) | - | - | - | - | -
ABB.DE.4031.19 | F | MSP | ABB Stotz-Kontakt GmbH | MO132-12 | 120 | 1 | 30 | 8.00 - 12.0 | 0.5 | 120 | 1 | 65 | 9.8 | 0.5 | 218 | 1,5,6,8 | E345003 | 1.2
|  | MC | ABB France | AF30 | 120 | 1 | 5 | 24 | 2
|  | OLR | ABB Stotz-Kontakt GmbH | TF42-13 | 120 | 1 | 5 | 10.0 - 13.0 | -
|  | ACC (Adaptor) | ABB Stotz-Kontakt GmbH | S1-M3-25 | - | - | - | - | -
|  | ACC (Close coupler) | ABB France | BEA38-4 (optional) | - | - | - | - | -
|  | ACC (Current limiter) | ABB Stotz-Kontakt GmbH | S803W-SCL32-SR | 120 | 1 | 65 | - | -
ABB.DE.4031.21 | F | MSP | ABB Stotz-Kontakt GmbH | MO132-12 | 120 | 1 | 10 | 8.00 - 12.0 | 0.5 | 120 | 1 | 65 | 9.8 | 0.5 | 218 | 1,5,8 | E345003 | 1.2
|  | MC | ABB France | AF38 | 120 | 1 | 5 | 24 | 2
|  | OLR | ABB Stotz-Kontakt GmbH | TF42-13 | 120 | 1 | 5 | 10.0 - 13.0 | -
|  | ACC (Adaptor) | ABB Stotz-Kontakt GmbH | S1-M3-25 | - | - | - | - | -
|  | ACC (Close coupler) | ABB France | BEA38-4 (optional) | - | - | - | - | -
ABB.DE.4031.23 | F | MSP | ABB Stotz-Kontakt GmbH | MO132-12 | 120 | 1 | 30 | 8.00 - 12.0 | 0.5 | 120 | 1 | 65 | 9.8 | 0.5 | 218 | 1,5,6,8 | E345003 | 1.2
|  | MC | ABB France | AF38 | 120 | 1 | 5 | 24 | 2
|  | OLR | ABB Stotz-Kontakt GmbH | TF42-13 | 120 | 1 | 5 | 10.0 - 13.0 | -
|  | ACC (Adaptor) | ABB Stotz-Kontakt GmbH | S1-M3-25 | - | - | - | - | -
|  | ACC (Close coupler) | ABB France | BEA38-4 (optional) | - | - | - | - | -
|  | ACC (Current limiter) | ABB Stotz-Kontakt GmbH | S803W-SCL32-SR | 120 | 1 | 65 | - | -
ABB.DE.4032.01 | F | MSP | ABB Stotz-Kontakt GmbH | MO132-16 | 120 | 1 | 10 | 10.0 - 16.0 | 1 | 120 | 1 | 65 | 16 | 1 | 218 | 1,5,8 | E345003 | 1.2
|  | MC | ABB France | AF12 | 120 | 1 | 5 | 16 | 1
|  | OLR | ABB Stotz-Kontakt GmbH | TF42-16 | 120 | 1 | 5 | 13.0 - 16.0 | -
|  | ACC (Adaptor) | ABB Stotz-Kontakt GmbH | S1-M3-25 | - | - | - | - | -
|  | ACC (Close coupler) | ABB France | BEA16-4 (optional) | - | - | - | - | -
ABB.DE.4032.03 | F | MSP | ABB Stotz-Kontakt GmbH | MO132-16 | 120 | 1 | 10 | 10.0 - 16.0 | 1 | 120 | 1 | 65 | 16 | 1 | 218 | 1,5,8 | E345003 | 1.2
|  | MC | ABB France | AF12 | 120 | 1 | 5 | 16 | 1
|  | OLR | ABB Stotz-Kontakt GmbH | TF42-16 | 120 | 1 | 5 | 13.0 - 16.0 | -
|  | ACC (Adaptor) | ABB Stotz-Kontakt GmbH | S1-M3-25 | - | - | - | - | -
|  | ACC (Close coupler) | ABB France | BEA16-4 (optional) | - | - | - | - | -
|  | ACC (Current limiter) | ABB Stotz-Kontakt GmbH | S803W-SCL32-SR | 120 | 1 | 65 | - | -
ABB.DE.4032.05 | F | MSP | ABB Stotz-Kontakt GmbH | MO132-16 | 120 | 1 | 10 | 10.0 - 16.0 | 1 | 120 | 1 | 65 | 16 | 1 | 218 | 1,5,8 | E345003 | 1.2
|  | MC | ABB France | AF16 | 120 | 1 | 5 | 20 | 1.5
|  | OLR | ABB Stotz-Kontakt GmbH | TF42-16 | 120 | 1 | 5 | 13.0 - 16.0 | -
|  | ACC (Adaptor) | ABB Stotz-Kontakt GmbH | S1-M3-25 | - | - | - | - | -
|  | ACC (Close coupler) | ABB France | BEA16-4 (optional) | - | - | - | - | -
ABB.DE.4032.07 | F | MSP | ABB Stotz-Kontakt GmbH | MO132-16 | 120 | 1 | 10 | 10.0 - 16.0 | 1 | 120 | 1 | 65 | 16 | 1 | 218 | 1,5,8 | E345003 | 1.2
|  | MC | ABB France | AF16 | 120 | 1 | 5 | 20 | 1.5
|  | OLR | ABB Stotz-Kontakt GmbH | TF42-16 | 120 | 1 | 5 | 13.0 - 16.0 | -
|  | ACC (Adaptor) | ABB Stotz-Kontakt GmbH | S1-M3-25 | - | - | - | - | -
|  | ACC (Close coupler) | ABB France | BEA16-4 (optional) | - | - | - | - | -
|  | ACC (Current limiter) | ABB Stotz-Kontakt GmbH | S803W-SCL32-SR | 120 | 1 | 65 | - | -
ABB.DE.4032.09 | F | MSP | ABB Stotz-Kontakt GmbH | MO132-16 | 120 | 1 | 10 | 10.0 - 16.0 | 1 | 120 | 1 | 65 | 16 | 1 | 218 | 1,5,8 | E345003 | 1.2
|  | MC | ABB France | AF26 | 120 | 1 | 5 | 24 | 2
|  | OLR | ABB Stotz-Kontakt GmbH | TF42-16 | 120 | 1 | 5 | 13.0 - 16.0 | -
|  | ACC (Adaptor) | ABB Stotz-Kontakt GmbH | S1-M3-25 | - | - | - | - | -
|  | ACC (Close coupler) | ABB France | BEA38-4 (optional) | - | - | - | - | -
ABB.DE.4032.11 | F | MSP | ABB Stotz-Kontakt GmbH | MO132-16 | 120 | 1 | 10 | 10.0 - 16.0 | 1 | 120 | 1 | 65 | 16 | 1 | 218 | 1,5,8 | E345003 | 1.2
|  | MC | ABB France | AF26 | 120 | 1 | 5 | 24 | 2
|  | OLR | ABB Stotz-Kontakt GmbH | TF42-16 | 120 | 1 | 5 | 13.0 - 16.0 | -
|  | ACC (Adaptor) | ABB Stotz-Kontakt GmbH | S1-M3-25 | - | - | - | - | -
|  | ACC (Close coupler) | ABB France | BEA38-4 (optional) | - | - | - | - | -
|  | ACC (Current limiter) | ABB Stotz-Kontakt GmbH | S803W-SCL32-SR | 120 | 1 | 65 | - | -
ABB.DE.4032.13 | F | MSP | ABB Stotz-Kontakt GmbH | MO132-16 | 120 | 1 | 10 | 10.0 - 16.0 | 1 | 120 | 1 | 65 | 16 | 1 | 218 | 1,5,8 | E345003 | 1.2
|  | MC | ABB France | AF30 | 120 | 1 | 5 | 24 | 2
|  | OLR | ABB Stotz-Kontakt GmbH | TF42-16 | 120 | 1 | 5 | 13.0 - 16.0 | -
|  | ACC (Adaptor) | ABB Stotz-Kontakt GmbH | S1-M3-25 | - | - | - | - | -
|  | ACC (Close coupler) | ABB France | BEA38-4 (optional) | - | - | - | - | -
ABB.DE.4032.15 | F | MSP | ABB Stotz-Kontakt GmbH | MO132-16 | 120 | 1 | 10 | 10.0 - 16.0 | 1 | 120 | 1 | 65 | 16 | 1 | 218 | 1,5,8 | E345003 | 1.2
|  | MC | ABB France | AF30 | 120 | 1 | 5 | 24 | 2
|  | OLR | ABB Stotz-Kontakt GmbH | TF42-16 | 120 | 1 | 5 | 13.0 - 16.0 | -
|  | ACC (Adaptor) | ABB Stotz-Kontakt GmbH | S1-M3-25 | - | - | - | - | -
|  | ACC (Close coupler) | ABB France | BEA38-4 (optional) | - | - | - | - | -
|  | ACC (Current limiter) | ABB Stotz-Kontakt GmbH | S803W-SCL32-SR | 120 | 1 | 65 | - | -
ABB.DE.4032.17 | F | MSP | ABB Stotz-Kontakt GmbH | MO132-16 | 120 | 1 | 10 | 10.0 - 16.0 | 1 | 120 | 1 | 65 | 16 | 1 | 218 | 1,5,8 | E345003 | 1.2
|  | MC | ABB France | AF38 | 120 | 1 | 5 | 24 | 2
|  | OLR | ABB Stotz-Kontakt GmbH | TF42-16 | 120 | 1 | 5 | 13.0 - 16.0 | -
|  | ACC (Adaptor) | ABB Stotz-Kontakt GmbH | S1-M3-25 | - | - | - | - | -
|  | ACC (Close coupler) | ABB France | BEA38-4 (optional) | - | - | - | - | -
ABB.DE.4032.19 | F | MSP | ABB Stotz-Kontakt GmbH | MO132-16 | 120 | 1 | 10 | 10.0 - 16.0 | 1 | 120 | 1 | 65 | 16 | 1 | 218 | 1,5,8 | E345003 | 1.2
|  | MC | ABB France | AF38 | 120 | 1 | 5 | 24 | 2
|  | OLR | ABB Stotz-Kontakt GmbH | TF42-16 | 120 | 1 | 5 | 13.0 - 16.0 | -
|  | ACC (Adaptor) | ABB Stotz-Kontakt GmbH | S1-M3-25 | - | - | - | - | -
|  | ACC (Close coupler) | ABB France | BEA38-4 (optional) | - | - | - | - | -
ABB.DE.4033.01 | F | MSP | ABB Stotz-Kontakt GmbH | MO132-20 | 120 | 1 | 10 | 16.0 - 20.0 | 1.5 | 120 | 1 | 65 | 20 | 1.5 | 218 | 1,5,8 | E345003 | 1.2
|  | MC | ABB France | AF16 | 120 | 1 | 5 | 20 | 1.5
|  | OLR | ABB Stotz-Kontakt GmbH | TF42-20 | 120 | 1 | 5 | 16.0 - 20.0 | -
|  | ACC (Adaptor) | ABB Stotz-Kontakt GmbH | S1-M3-25 | - | - | - | - | -
|  | ACC (Close coupler) | ABB France | BEA38-4 (optional) | - | - | - | - | -
ABB.DE.4033.03 | F | MSP | ABB Stotz-Kontakt GmbH | MO132-20 | 120 | 1 | 10 | 16.0 - 20.0 | 1.5 | 120 | 1 | 65 | 20 | 1.5 | 218 | 1,5,8 | E345003 | 1.2
|  | MC | ABB France | AF16 | 120 | 1 | 5 | 20 | 1.5
|  | OLR | ABB Stotz-Kontakt GmbH | TF42-20 | 120 | 1 | 5 | 16.0 - 20.0 | -
|  | ACC (Adaptor) | ABB Stotz-Kontakt GmbH | S1-M3-25 | - | - | - | - | -
|  | ACC (Close coupler) | ABB France | BEA38-4 (optional) | - | - | - | - | -
|  | ACC (Current limiter) | ABB Stotz-Kontakt GmbH | S803W-SCL32-SR | 120 | 1 | 65 | - | -
ABB.DE.4033.05 | F | MSP | ABB Stotz-Kontakt GmbH | MO132-20 | 120 | 1 | 10 | 16.0 - 20.0 | 1.5 | 120 | 1 | 65 | 20 | 1.5 | 218 | 1,5,8 | E345003 | 1.2
|  | MC | ABB France | AF26 | 120 | 1 | 5 | 24 | 2
|  | OLR | ABB Stotz-Kontakt GmbH | TF42-20 | 120 | 1 | 5 | 16.0 - 20.0 | -
|  | ACC (Adaptor) | ABB Stotz-Kontakt GmbH | S1-M3-25 | - | - | - | - | -
|  | ACC (Close coupler) | ABB France | BEA38-4 (optional) | - | - | - | - | -
ABB.DE.4033.07 | F | MSP | ABB Stotz-Kontakt GmbH | MO132-20 | 120 | 1 | 10 | 16.0 - 20.0 | 1.5 | 120 | 1 | 65 | 20 | 1.5 | 218 | 1,5,8 | E345003 | 1.2
|  | MC | ABB France | AF26 | 120 | 1 | 5 | 24 | 2
|  | OLR | ABB Stotz-Kontakt GmbH | TF42-20 | 120 | 1 | 5 | 16.0 - 20.0 | -
|  | ACC (Adaptor) | ABB Stotz-Kontakt GmbH | S1-M3-25 | - | - | - | - | -
|  | ACC (Close coupler) | ABB France | BEA38-4 (optional) | - | - | - | - | -
|  | ACC (Current limiter) | ABB Stotz-Kontakt GmbH | S803W-SCL32-SR | 120 | 1 | 65 | - | -
ABB.DE.4033.09 | F | MSP | ABB Stotz-Kontakt GmbH | MO132-20 | 120 | 1 | 10 | 16.0 - 20.0 | 1.5 | 120 | 1 | 65 | 20 | 1.5 | 218 | 1,5,8 | E345003 | 1.2
|  | MC | ABB France | AF30 | 120 | 1 | 5 | 24 | 2
|  | OLR | ABB Stotz-Kontakt GmbH | TF42-20 | 120 | 1 | 5 | 16.0 - 20.0 | -
|  | ACC (Adaptor) | ABB Stotz-Kontakt GmbH | S1-M3-25 | - | - | - | - | -
|  | ACC (Close coupler) | ABB France | BEA38-4 (optional) | - | - | - | - | -
ABB.DE.4033.11 | F | MSP | ABB Stotz-Kontakt GmbH | MO132-20 | 120 | 1 | 10 | 16.0 - 20.0 | 1.5 | 120 | 1 | 65 | 20 | 1.5 | 218 | 1,5,8 | E345003 | 1.2
|  | MC | ABB France | AF30 | 120 | 1 | 5 | 24 | 2
|  | OLR | ABB Stotz-Kontakt GmbH | TF42-20 | 120 | 1 | 5 | 16.0 - 20.0 | -
|  | ACC (Adaptor) | ABB Stotz-Kontakt GmbH | S1-M3-25 | - | - | - | - | -
|  | ACC (Close coupler) | ABB France | BEA38-4 (optional) | - | - | - | - | -
|  | ACC (Current limiter) | ABB Stotz-Kontakt GmbH | S803W-SCL32-SR | 120 | 1 | 65 | - | -
ABB.DE.4033.13 | F | MSP | ABB Stotz-Kontakt GmbH | MO132-20 | 120 | 1 | 10 | 16.0 - 20.0 | 1.5 | 120 | 1 | 65 | 20 | 1.5 | 218 | 1,5,8 | E345003 | 1.2
|  | MC | ABB France | AF38 | 120 | 1 | 5 | 24 | 2
|  | OLR | ABB Stotz-Kontakt GmbH | TF42-20 | 120 | 1 | 5 | 16.0 - 20.0 | -
|  | ACC (Adaptor) | ABB Stotz-Kontakt GmbH | S1-M3-25 | - | - | - | - | -
|  | ACC (Close coupler) | ABB France | BEA38-4 (optional) | - | - | - | - | -
ABB.DE.4033.15 | F | MSP | ABB Stotz-Kontakt GmbH | MO132-20 | 120 | 1 | 10 | 16.0 - 20.0 | 1.5 | 120 | 1 | 65 | 20 | 1.5 | 218 | 1,5,8 | E345003 | 1.2
|  | MC | ABB France | AF38 | 120 | 1 | 5 | 24 | 2
|  | OLR | ABB Stotz-Kontakt GmbH | TF42-20 | 120 | 1 | 5 | 16.0 - 20.0 | -
|  | ACC (Adaptor) | ABB Stotz-Kontakt GmbH | S1-M3-25 | - | - | - | - | -
|  | ACC (Close coupler) | ABB France | BEA38-4 (optional) | - | - | - | - | -
|  | ACC (Current limiter) | ABB Stotz-Kontakt GmbH | S803W-SCL32-SR | 120 | 1 | 65 | - | -
ABB.DE.4034.01 | F | MSP | ABB Stotz-Kontakt GmbH | MO132-25 | 120 | 1 | 10 | 20.0 - 25.0 | 2 | 120 | 1 | 50 | 24 | 2 | 218 | 1,5,8 | E345003 | 1.2
|  | MC | ABB France | AF26 | 120 | 1 | 5 | 24 | 2
|  | OLR | ABB Stotz-Kontakt GmbH | TF42-29 | 120 | 1 | 5 | 24.0 - 29.0 | -
|  | ACC (Adaptor) | ABB Stotz-Kontakt GmbH | S1-M3-25 | - | - | - | - | -
|  | ACC (Close coupler) | ABB France | BEA38-4 (optional) | - | - | - | - | -
ABB.DE.4034.03 | F | MSP | ABB Stotz-Kontakt GmbH | MO132-25 | 120 | 1 | 10 | 20.0 - 25.0 | 2 | 120 | 1 | 65 | 24 | 2 | 218 | 1,5,8 | E345003 | 1.2
|  | MC | ABB France | AF26 | 120 | 1 | 5 | 24 | 2
|  | OLR | ABB Stotz-Kontakt GmbH | TF42-29 | 120 | 1 | 5 | 24.0 - 29.0 | -
|  | ACC (Adaptor) | ABB Stotz-Kontakt GmbH | S1-M3-25 | - | - | - | - | -
|  | ACC (Close coupler) | ABB France | BEA38-4 (optional) | - | - | - | - | -
|  | ACC (Current limiter) | ABB Stotz-Kontakt GmbH | S803W-SCL32-SR | 120 | 1 | 65 | - | -
ABB.DE.4034.05 | F | MSP | ABB Stotz-Kontakt GmbH | MO132-25 | 120 | 1 | 10 | 20.0 - 25.0 | 2 | 120 | 1 | 50 | 24 | 2 | 218 | 1,5,8 | E345003 | 1.2
|  | MC | ABB France | AF30 | 120 | 1 | 5 | 24 | 2
|  | OLR | ABB Stotz-Kontakt GmbH | TF42-29 | 120 | 1 | 5 | 24.0 - 29.0 | -
|  | ACC (Adaptor) | ABB Stotz-Kontakt GmbH | S1-M3-25 | - | - | - | - | -
|  | ACC (Close coupler) | ABB France | BEA38-4 (optional) | - | - | - | - | -
ABB.DE.4034.07 | F | MSP | ABB Stotz-Kontakt GmbH | MO132-25 | 120 | 1 | 10 | 20.0 - 25.0 | 2 | 120 | 1 | 65 | 24 | 2 | 218 | 1,5,8 | E345003 | 1.2
|  | MC | ABB France | AF30 | 120 | 1 | 5 | 24 | 2
|  | OLR | ABB Stotz-Kontakt GmbH | TF42-29 | 120 | 1 | 5 | 24.0 - 29.0 | -
|  | ACC (Adaptor) | ABB Stotz-Kontakt GmbH | S1-M3-25 | - | - | - | - | -
|  | ACC (Close coupler) | ABB France | BEA38-4 (optional) | - | - | - | - | -
|  | ACC (Current limiter) | ABB Stotz-Kontakt GmbH | S803W-SCL32-SR | 120 | 1 | 65 | - | -
ABB.DE.4034.09 | F | MSP | ABB Stotz-Kontakt GmbH | MO132-25 | 120 | 1 | 10 | 20.0 - 25.0 | 2 | 120 | 1 | 50 | 24 | 2 | 218 | 1,5,8 | E345003 | 1.2
|  | MC | ABB France | AF38 | 120 | 1 | 5 | 24 | 2
|  | OLR | ABB Stotz-Kontakt GmbH | TF42-29 | 120 | 1 | 5 | 24.0 - 29.0 | -
|  | ACC (Adaptor) | ABB Stotz-Kontakt GmbH | S1-M3-25 | - | - | - | - | -
|  | ACC (Close coupler) | ABB France | BEA38-4 (optional) | - | - | - | - | -
ABB.DE.4034.11 | F | MSP | ABB Stotz-Kontakt GmbH | MO132-25 | 120 | 1 | 10 | 20.0 - 25.0 | 2 | 120 | 1 | 65 | 24 | 2 | 218 | 1,5,8 | E345003 | 1.2
|  | MC | ABB France | AF38 | 120 | 1 | 5 | 24 | 2
|  | OLR | ABB Stotz-Kontakt GmbH | TF42-29 | 120 | 1 | 5 | 24.0 - 29.0 | -
|  | ACC (Adaptor) | ABB Stotz-Kontakt GmbH | S1-M3-25 | - | - | - | - | -
|  | ACC (Close coupler) | ABB France | BEA38-4 (optional) | - | - | - | - | -
|  | ACC (Current limiter) | ABB Stotz-Kontakt GmbH | S803W-SCL32-SR | 120 | 1 | 65 | - | -
ABB.DE.4036.01 | F | MSP | ABB Stotz-Kontakt GmbH | MO165-16 | 120 | 1 | 65 | 10.0 - 16.0 | 1 | 120 | 1 | 65 | 13.8 | 0.75 | 436 | 1,5,8 | E345003 | 1.3
|  | MC | ABB France | AF09 | 120 | 1 | 5 | 13.8 | 0.75
|  | OLR | ABB Stotz-Kontakt GmbH | TF42-16 | 120 | 1 | 5 | 13.0 - 16.0 | -
ABB.DE.4036.03 | F | MSP | ABB Stotz-Kontakt GmbH | MO165-16 | 120 | 1 | 65 | 10.0 - 16.0 | 1 | 120 | 1 | 65 | 16 | 1 | 436 | 1,5,8 | E345003 | 1.3
|  | MC | ABB France | AF12 | 120 | 1 | 5 | 16 | 1
|  | OLR | ABB Stotz-Kontakt GmbH | TF42-16 | 120 | 1 | 5 | 13.0 - 16.0
ABB.DE.4036.05 | F | MSP | ABB Stotz-Kontakt GmbH | MO165-16 | 120 | 1 | 65 | 10.0 - 16.0 | 1 | 120 | 1 | 65 | 16 | 1 | 436 | 1,5,8 | E345003 | 1.3
|  | MC | ABB France | AF16 | 120 | 1 | 5 | 20 | 1.5
|  | OLR | ABB Stotz-Kontakt GmbH | TF42-16 | 120 | 1 | 5 | 13.0 - 16.0
ABB.DE.4036.07 | F | MSP | ABB Stotz-Kontakt GmbH | MO165-16 | 120 | 1 | 65 | 10.0 - 16.0 | 1 | 120 | 1 | 65 | 16 | 1 | 436 | 1,5,8 | E345003 | 1.3
|  | MC | ABB France | AF26 | 120 | 1 | 5 | 24 | 2
|  | OLR | ABB Stotz-Kontakt GmbH | TF42-16 | 120 | 1 | 5 | 13.0 - 16.0
ABB.DE.4036.09 | F | MSP | ABB Stotz-Kontakt GmbH | MO165-16 | 120 | 1 | 65 | 10.0 - 16.0 | 1 | 120 | 1 | 65 | 16 | 1 | 436 | 1,5,8 | E345003 | 1.3
|  | MC | ABB France | AF30 | 120 | 1 | 5 | 24 | 2
|  | OLR | ABB Stotz-Kontakt GmbH | TF42-16 | 120 | 1 | 5 | 13.0 - 16.0
ABB.DE.4036.11 | F | MSP | ABB Stotz-Kontakt GmbH | MO165-16 | 120 | 1 | 65 | 10.0 - 16.0 | 1 | 120 | 1 | 65 | 16 | 1 | 436 | 1,5,8 | E345003 | 1.3
|  | MC | ABB France | AF38 | 120 | 1 | 5 | 24 | 2
|  | OLR | ABB Stotz-Kontakt GmbH | TF42-16 | 120 | 1 | 5 | 13.0 - 16.0
ABB.DE.4037.01 | F | MSP | ABB Stotz-Kontakt GmbH | MO165-20 | 120 | 1 | 65 | 14.0 - 20.0 | 0.5 | 120 | 1 | 65 | 20 | 1.5 | 436 | 1,5,8 | E345003 | 1.3
|  | MC | ABB France | AF26 | 120 | 1 | 5 | 24 | 2
|  | OLR | ABB Stotz-Kontakt GmbH | TF42-20 | 120 | 1 | 5 | 16.0 - 20.0
ABB.DE.4037.03 | F | MSP | ABB Stotz-Kontakt GmbH | MO165-20 | 120 | 1 | 65 | 14.0 - 20.0 | 0.5 | 120 | 1 | 65 | 20 | 1.5 | 436 | 1,5,8 | E345003 | 1.3
|  | MC | ABB France | AF30 | 120 | 1 | 5 | 24 | 2
|  | OLR | ABB Stotz-Kontakt GmbH | TF42-20 | 120 | 1 | 5 | 16.0 - 20.0
ABB.DE.4037.05 | F | MSP | ABB Stotz-Kontakt GmbH | MO165-20 | 120 | 1 | 65 | 14.0 - 20.0 | 0.5 | 120 | 1 | 65 | 20 | 1.5 | 436 | 1,5,8 | E345003 | 1.3
|  | MC | ABB France | AF38 | 120 | 1 | 5 | 24 | 2
|  | OLR | ABB Stotz-Kontakt GmbH | TF42-20 | 120 | 1 | 5 | 16.0 - 20.0
ABB.DE.4038.01 | F | MSP | ABB Stotz-Kontakt GmbH | MO165-25 | 120 | 1 | 65 | 18.0 - 25.0 | 2 | 120 | 1 | 65 | 24 | 2 | 436 | 1,5,8 | E345003 | 1.3
|  | MC | ABB France | AF26 | 120 | 1 | 5 | 24 | 2
|  | OLR | ABB Stotz-Kontakt GmbH | TF42-29 | 120 | 1 | 5 | 24.0 - 29.0
ABB.DE.4038.03 | F | MSP | ABB Stotz-Kontakt GmbH | MO165-25 | 120 | 1 | 65 | 18.0 - 25.0 | 2 | 120 | 1 | 65 | 24 | 2 | 436 | 1,5,8 | E345003 | 1.3
|  | MC | ABB France | AF30 | 120 | 1 | 5 | 24 | 2
|  | OLR | ABB Stotz-Kontakt GmbH | TF42-29 | 120 | 1 | 5 | 24.0 - 29.0
ABB.DE.4038.05 | F | MSP | ABB Stotz-Kontakt GmbH | MO165-25 | 120 | 1 | 65 | 18.0 - 25.0 | 2 | 120 | 1 | 65 | 24 | 2 | 436 | 1,5,8 | E345003 | 1.3
|  | MC | ABB France | AF38 | 120 | 1 | 5 | 24 | 2
|  | OLR | ABB Stotz-Kontakt GmbH | TF42-29 | 120 | 1 | 5 | 24.0 - 29.0
ABB.DE.4038.01 | F | MSP | ABB Stotz-Kontakt GmbH | MO165-32 | 120 | 1 | 65 | 23.0 - 32.0 | 2 | 120 | 1 | 65 | 24 | 2 | 436 | 1,5,8 | E345003 | 1.3
|  | MC | ABB France | AF26 | 120 | 1 | 5 | 24 | 2
|  | OLR | ABB Stotz-Kontakt GmbH | TF42-35 | 120 | 1 | 5 | 29.0 - 35.0
ABB.DE.4038.03 | F | MSP | ABB Stotz-Kontakt GmbH | MO165-32 | 120 | 1 | 65 | 23.0 - 32.0 | 2 | 120 | 1 | 65 | 24 | 2 | 436 | 1,5,8 | E345003 | 1.3
|  | MC | ABB France | AF30 | 120 | 1 | 5 | 24 | 2
|  | OLR | ABB Stotz-Kontakt GmbH | TF42-35 | 120 | 1 | 5 | 29.0 - 35.0
ABB.DE.4038.05 | F | MSP | ABB Stotz-Kontakt GmbH | MO165-32 | 120 | 1 | 65 | 23.0 - 32.0 | 2 | 120 | 1 | 65 | 24 | 2 | 436 | 1,5,8 | E345003 | 1.3
|  | MC | ABB France | AF38 | 120 | 1 | 5 | 24 | 2
|  | OLR | ABB Stotz-Kontakt GmbH | TF42-35 | 120 | 1 | 5 | 29.0 - 35.0
ABB.DE.4039.01 | F | MSP | ABB Stotz-Kontakt GmbH | MO165-42 | 120 | 1 | 65 | 30.0 - 42.0 | 3 | 120 | 1 | 65 | 34 | 3 | 436 | 1,5,8 | E345003 | 1.3
|  | MC | ABB France | AF40-30 | 120 | 1 | 5 | 34 | 3
|  | OLR | ABB Stotz-Kontakt GmbH | TF65-40 | 120 | 1 | 5 | 30.0 - 40.0
|  | ACC (Close coupler) | ABB France | BEA65-4 (optional)
ABB.DE.4039.03 | F | MSP | ABB Stotz-Kontakt GmbH | MO165-42 | 120 | 1 | 65 | 30.0 - 42.0 | 3 | 120 | 1 | 65 | 34 | 3 | 436 | 1,5,8 | E345003 | 1.3
|  | MC | ABB France | AF52-30 | 120 | 1 | 5 | 34 | 3
|  | OLR | ABB Stotz-Kontakt GmbH | TF65-40 | 120 | 1 | 5 | 30.0 - 40.0
|  | ACC (Close coupler) | ABB France | BEA65-4 (optional)
ABB.DE.4039.05 | F | MSP | ABB Stotz-Kontakt GmbH | MO165-42 | 120 | 1 | 65 | 30.0 - 42.0 | 3 | 120 | 1 | 65 | 34 | 3 | 436 | 1,5,8 | E345003 | 1.3
|  | MC | ABB France | AF65-30 | 120 | 1 | 5 | 56 | 5
|  | OLR | ABB Stotz-Kontakt GmbH | TF65-40 | 120 | 1 | 5 | 30.0 - 40.0
|  | ACC (Close coupler) | ABB France | BEA65-4 (optional)
ABB.DE.4040.01 | F | MSP | ABB Stotz-Kontakt GmbH | MO165-54 | 120 | 1 | 65 | 40.0 - 54.0 | 3 | 120 | 1 | 65 | 34 | 3 | 436 | 1,5,8 | E345003 | 1.3
|  | MC | ABB France | AF40-30 | 120 | 1 | 5 | 34 | 3
|  | OLR | ABB Stotz-Kontakt GmbH | TF65-40 | 120 | 1 | 5 | 30.0 - 40.0
|  | ACC (Close coupler) | ABB France | BEA65-4 (optional)
ABB.DE.4040.03 | F | MSP | ABB Stotz-Kontakt GmbH | MO165-54 | 120 | 1 | 65 | 40.0 - 54.0 | 3 | 120 | 1 | 65 | 34 | 3 | 436 | 1,5,8 | E345003 | 1.3
|  | MC | ABB France | AF52-30 | 120 | 1 | 5 | 34 | 3
|  | OLR | ABB Stotz-Kontakt GmbH | TF65-40 | 120 | 1 | 5 | 30.0 - 40.0
|  | ACC (Close coupler) | ABB France | BEA65-4 (optional)
ABB.DE.4040.05 | F | MSP | ABB Stotz-Kontakt GmbH | MO165-54 | 120 | 1 | 65 | 40.0 - 54.0 | 3 | 120 | 1 | 65 | 34 | 3 | 436 | 1,5,8 | E345003 | 1.3
|  | MC | ABB France | AF65-30 | 120 | 1 | 5 | 56 | 5
|  | OLR | ABB Stotz-Kontakt GmbH | TF65-40 | 120 | 1 | 5 | 30.0 - 40.0
|  | ACC (Close coupler) | ABB France | BEA65-4 (optional)
ABB.DE.4041.01 | F | MSP | ABB Stotz-Kontakt GmbH | MO165-65 | 120 | 1 | 65 | 52.0 - 65.0 | 5 | 120 | 1 | 65 | 34 | 3 | 436 | 1,5,8 | E345003 | 1.3
|  | MC | ABB France | AF40-30 | 120 | 1 | 5 | 34 | 3
|  | OLR | ABB Stotz-Kontakt GmbH | TF65-40 | 120 | 1 | 5 | 30.0 - 40.0
|  | ACC (Close coupler) | ABB France | BEA65-4 (optional)
ABB.DE.4041.03 | F | MSP | ABB Stotz-Kontakt GmbH | MO165-65 | 120 | 1 | 65 | 52.0 - 65.0 | 5 | 120 | 1 | 65 | 34 | 3 | 436 | 1,5,8 | E345003 | 1.3
|  | MC | ABB France | AF52-30 | 120 | 1 | 5 | 34 | 3
|  | OLR | ABB Stotz-Kontakt GmbH | TF65-40 | 120 | 1 | 5 | 30.0 - 40.0
|  | ACC (Close coupler) | ABB France | BEA65-4 (optional)
ABB.DE.4041.05 | F | MSP | ABB Stotz-Kontakt GmbH | MO165-65 | 120 | 1 | 65 | 52.0 - 65.0 | 5 | 120 | 1 | 65 | 56 | 5 | 436 | 1,5,8 | E345003 | 1.3
|  | MC | ABB France | AF65-30 | 120 | 1 | 5 | 56 | 5
|  | OLR | ABB Stotz-Kontakt GmbH | TF65-67 | 120 | 1 | 5 | 57.0 - 67.0
|  | ACC (Close coupler) | ABB France | BEA65-4 (optional)
Conditions of use:
1. All of the specified individual components of the combination motor controller have been installed in an enclosure having a specified internal volume in cubic inches. Additional testing is not required when installed in an enclosure having the same or larger volume.
2. When specified. the motor controller and overload relay shall be installed to maintain the specified distance. in inches. from the overcurrent protective devices and other components shall not be installed in this area.
3. When specified. the overload relay heater table number shall be obtained and provided with the end-product equipment.
4. Unless otherwise specified. all connections between components are made with insulated wire having an ampacity of 125 percent of the rated motor current and connected to the terminals supplied with the individual components.
5. The need for cautionary markings applicable to high fault short circuit current ratings. Type D and Type E combination motor controllers shall be considered in the end-product application.
6. A single S803W-SCL***-SR current limiter may be used with multiple Type E or Type F Combination Motor Controllers. as long as the sum of the loads controlled does not exceed the rating of the current limiter.
7. Devices are rated "break-all-lines"; for 1-phase applications. all poles must be utilized and present within the circuit.
8. Use of BEA.. Couplers are optional for these combinations.
Additional User Information:
A) For Type F CMC, 3-phase feeder blocks S1-M3-25 or S1-M3-35 or the TS1 terminal spacers must be used.
B) For group mounting with the compact busbar PS1 series, the S1-M3-25 or S1-M3-35 3- phase feeder blocks must be used. All CMC short circuit current ratings apply to the combination with PS1 busbar.
C) The current limiter S803W-SCL32-SR is also available for 63A (S803W-SCL63-SR) and 100A (S803W-SCL100-SR) devices.
D) Models MS132-x and MO132-x also represent MS132-xB and -xL/MO132-xB and -xL as they have same electrical ratings, but different model nomenclature for special applications (e.g. railway and greenhouse).
E) Models MS165-x and MO165-x also represent MS165-xB/MO165-xB as they have same electrical ratings, but different model nomenclature for manufacturer’s special applications (e.g. railway).
F) Model MS132-xK is similar to Model MS132-x, except it has screw-less type terminals (spring force connections)
G) For Type F models MS165/MO165, the 3-phase feeder block S2-M3-50 and/or the compact busbar PS2 series may be used. All CMC short circuit current ratings apply to the combination with S2-M3-50 and/or PS2.
H) AFC contactor series (AC coil voltage only) may replace AF contactor series in MS132 and MS165 only. AFxxZ are coil variants for DC voltage or AC/DC voltage. The same short-circuit current ratings apply for all contactor and coil variants.
I) Applicable for AF series up to AF65: suffix "-30" represents 3 main poles; suffix "-xx" represents the built-in auxiliary contacts, and suffix "-xx" represents the coil variant.
J) EF series OLR is not suitable for single phase applications.
L) Accessory mounting kits, Cat. No. DB42, is intended for use with overload relays, TF42 series.

## ABB 200V Type F
Issued: 2017-01-06
Revised: 2023-04-28
Database Identification Number ABB, DE for Germany | Construction Type | Component Description | [7 empty] | Combination Motor Controller Ratings |  |  |  |  | Enclosure Volume, Cubic Inches | Conditions of Use | File Reference
|  | Component Type Abbreviation | Manufacturer Name | Complete Part Number | Voltage, V | Number of Phases | SCCR, kA | Full Load Current, A | Hp Rating | Voltage, V | Number of Phases | SCCR, kA | Current Rating. FLA or FLA/LRA | Hp Rating |  |  | UL File Number | Volume / Section (Vol#).(Sec#)
200 V AC, 3-PHASE
ABB.DE.4050.01 | F | MSP | ABB Stotz-Kontakt GmbH | MS132-0.16 | 200 | 3 | 10 | 0.10 - 0.16 | - | 200 | 3 | 100 | 0.16 FLA / 0.96 LRA | - | 218 | 1,5,8 | E345003 | 1.2
|  | MC | ABB France | AF09 | 200 | 3 | 5 | 7.8 | 2
|  | ACC (Adaptor) | ABB Stotz-Kontakt GmbH | S1-M3-25 | - | - | - | - | -
|  | ACC (Close coupler) | ABB France | BEA16-4 (optional) | - | - | - | - | -
ABB.DE.4050.02 | F | MSP | ABB Stotz-Kontakt GmbH | MS132-0.16 | 200 | 3 | 10 | 0.10 - 0.16 | - | 200 | 3 | 100 | 0.16 FLA / 0.96 LRA | - | 218 | 1,5,8 | E345003 | 1.2
|  | MC | ABB France | AF12 | 200 | 3 | 5 | 11 | 3
|  | ACC (Adaptor) | ABB Stotz-Kontakt GmbH | S1-M3-25 | - | - | - | - | -
|  | ACC (Close coupler) | ABB France | BEA16-4 (optional) | - | - | - | - | -
ABB.DE.4050.03 | F | MSP | ABB Stotz-Kontakt GmbH | MS132-0.16 | 200 | 3 | 10 | 0.10 - 0.16 | - | 200 | 3 | 100 | 0.16 FLA / 0.96 LRA | - | 218 | 1,5,8 | E345003 | 1.2
|  | MC | ABB France | AF16 | 200 | 3 | 5 | 17.5 | 5
|  | ACC (Adaptor) | ABB Stotz-Kontakt GmbH | S1-M3-25 | - | - | - | - | -
|  | ACC (Close coupler) | ABB France | BEA16-4 (optional) | - | - | - | - | -
ABB.DE.4050.04 | F | MSP | ABB Stotz-Kontakt GmbH | MS132-0.16 | 200 | 3 | 10 | 0.10 - 0.16 | - | 200 | 3 | 100 | 0.16 FLA / 0.96 LRA | - | 218 | 1,5,8 | E345003 | 1.2
|  | MC | ABB France | AF26 | 200 | 3 | 5 | 25.3 | 7.5
|  | ACC (Adaptor) | ABB Stotz-Kontakt GmbH | S1-M3-25 | - | - | - | - | -
|  | ACC (Close coupler) | ABB France | BEA26-4 (optional) | - | - | - | - | -
ABB.DE.4050.05 | F | MSP | ABB Stotz-Kontakt GmbH | MS132-0.16 | 200 | 3 | 10 | 0.10 - 0.16 | - | 200 | 3 | 100 | 0.16 FLA / 0.96 LRA | - | 218 | 1,5,8 | E345003 | 1.2
|  | MC | ABB France | AF30 | 200 | 3 | 5 | 32.2 | 10
|  | ACC (Adaptor) | ABB Stotz-Kontakt GmbH | S1-M3-25 | - | - | - | - | -
|  | ACC (Close coupler) | ABB France | BEA26-4 (optional) | - | - | - | - | -
ABB.DE.4050.06 | F | MSP | ABB Stotz-Kontakt GmbH | MS132-0.16 | 200 | 3 | 10 | 0.10 - 0.16 | - | 200 | 3 | 100 | 0.16 FLA / 0.96 LRA | - | 218 | 1,5,8 | E345003 | 1.2
|  | MC | ABB France | AF38 | 200 | 3 | 5 | 32.2 | 10
|  | ACC (Adaptor) | ABB Stotz-Kontakt GmbH | S1-M3-25 | - | - | - | - | -
|  | ACC (Close coupler) | ABB France | BEA26-4 (optional) | - | - | - | - | -
ABB.DE.4050.07 | F | MSP | ABB Stotz-Kontakt GmbH | MS132-0.16 | 200 | 3 | 10 | 0.10 - 0.16 | - | 200 | 3 | 5 | 0.16 FLA / 0.96 LRA | - | 218 | 1,5,8 | E345003 | 1.2
|  | MC | ABB Stotz-Kontakt GmbH | MC1 | 200 | 3 | 5 | 11 | 3
|  | ACC (Adaptor) | ABB Stotz-Kontakt GmbH | S1-M3-25 | - | - | - | - | -
|  | ACC (Close coupler) | ABB Stotz-Kontakt GmbH | BEMC/132 (optional) | - | - | - | - | -
ABB.DE.4050.08 | F | MSP | ABB Stotz-Kontakt GmbH | MS132-0.16 | 200 | 3 | 10 | 0.10 - 0.16 | - | 200 | 3 | 5 | 0.16 FLA / 0.96 LRA | - | 218 | 1,5,8 | E345003 | 1.2
|  | MC | ABB Stotz-Kontakt GmbH | MC2 | 200 | 3 | 5 | 11 | 3
|  | ACC (Adaptor) | ABB Stotz-Kontakt GmbH | S1-M3-25 | - | - | - | - | -
|  | ACC (Close coupler) | ABB Stotz-Kontakt GmbH | BEMC/132 (optional) | - | - | - | - | -
ABB.DE.4051.01 | F | MSP | ABB Stotz-Kontakt GmbH | MS132-0.25 | 200 | 3 | 10 | 0.16 - 0.25 | - | 200 | 3 | 100 | 0.25 FLA / 1.5 LRA | - | 218 | 1,5,8 | E345003 | 1.2
|  | MC | ABB France | AF09 | 200 | 3 | 5 | 7.8 | 2
|  | ACC (Adaptor) | ABB Stotz-Kontakt GmbH | S1-M3-25 | - | - | - | - | -
|  | ACC (Close coupler) | ABB France | BEA16-4 (optional) | - | - | - | - | -
ABB.DE.4051.02 | F | MSP | ABB Stotz-Kontakt GmbH | MS132-0.25 | 200 | 3 | 10 | 0.16 - 0.25 | - | 200 | 3 | 100 | 0.25 FLA / 1.5 LRA | - | 218 | 1,5,8 | E345003 | 1.2
|  | MC | ABB France | AF12 | 200 | 3 | 5 | 11 | 3
|  | ACC (Adaptor) | ABB Stotz-Kontakt GmbH | S1-M3-25 | - | - | - | - | -
|  | ACC (Close coupler) | ABB France | BEA16-4 (optional) | - | - | - | - | -
ABB.DE.4051.03 | F | MSP | ABB Stotz-Kontakt GmbH | MS132-0.25 | 200 | 3 | 10 | 0.16 - 0.25 | - | 200 | 3 | 100 | 0.25 FLA / 1.5 LRA | - | 218 | 1,5,8 | E345003 | 1.2
|  | MC | ABB France | AF16 | 200 | 3 | 5 | 17.5 | 5
|  | ACC (Adaptor) | ABB Stotz-Kontakt GmbH | S1-M3-25 | - | - | - | - | -
|  | ACC (Close coupler) | ABB France | BEA16-4 (optional) | - | - | - | - | -
ABB.DE.4051.04 | F | MSP | ABB Stotz-Kontakt GmbH | MS132-0.25 | 200 | 3 | 10 | 0.16 - 0.25 | - | 200 | 3 | 100 | 0.25 FLA / 1.5 LRA | - | 218 | 1,5,8 | E345003 | 1.2
|  | MC | ABB France | AF26 | 200 | 3 | 5 | 25.3 | 7.5
|  | ACC (Adaptor) | ABB Stotz-Kontakt GmbH | S1-M3-25 | - | - | - | - | -
|  | ACC (Close coupler) | ABB France | BEA26-4 (optional) | - | - | - | - | -
ABB.DE.4051.05 | F | MSP | ABB Stotz-Kontakt GmbH | MS132-0.25 | 200 | 3 | 10 | 0.16 - 0.25 | - | 200 | 3 | 100 | 0.25 FLA / 1.5 LRA | - | 218 | 1,5,8 | E345003 | 1.2
|  | MC | ABB France | AF30 | 200 | 3 | 5 | 32.2 | 10
|  | ACC (Adaptor) | ABB Stotz-Kontakt GmbH | S1-M3-25 | - | - | - | - | -
|  | ACC (Close coupler) | ABB France | BEA26-4 (optional) | - | - | - | - | -
ABB.DE.4051.06 | F | MSP | ABB Stotz-Kontakt GmbH | MS132-0.25 | 200 | 3 | 10 | 0.16 - 0.25 | - | 200 | 3 | 100 | 0.25 FLA / 1.5 LRA | - | 218 | 1,5,8 | E345003 | 1.2
|  | MC | ABB France | AF38 | 200 | 3 | 5 | 32.2 | 10
|  | ACC (Adaptor) | ABB Stotz-Kontakt GmbH | S1-M3-25 | - | - | - | - | -
|  | ACC (Close coupler) | ABB France | BEA26-4 (optional) | - | - | - | - | -
ABB.DE.4051.07 | F | MSP | ABB Stotz-Kontakt GmbH | MS132-0.25 | 200 | 3 | 10 | 0.16 - 0.25 | - | 200 | 3 | 5 | 0.25 FLA / 1.5 LRA | - | 218 | 1,5,8 | E345003 | 1.2
|  | MC | ABB Stotz-Kontakt GmbH | MC1 | 200 | 3 | 5 | 11 | 3
|  | ACC (Adaptor) | ABB Stotz-Kontakt GmbH | S1-M3-25 | - | - | - | - | -
|  | ACC (Close coupler) | ABB Stotz-Kontakt GmbH | BEMC/132 (optional) | - | - | - | - | -
ABB.DE.4051.08 | F | MSP | ABB Stotz-Kontakt GmbH | MS132-0.25 | 200 | 3 | 10 | 0.16 - 0.25 | - | 200 | 3 | 5 | 0.25 FLA / 1.5 LRA | - | 218 | 1,5,8 | E345003 | 1.2
|  | MC | ABB Stotz-Kontakt GmbH | MC2 | 200 | 3 | 5 | 11 | 3
|  | ACC (Adaptor) | ABB Stotz-Kontakt GmbH | S1-M3-25 | - | - | - | - | -
|  | ACC (Close coupler) | ABB Stotz-Kontakt GmbH | BEMC/132 (optional) | - | - | - | - | -
ABB.DE.4052.01 | F | MSP | ABB Stotz-Kontakt GmbH | MS132-0.40 | 200 | 3 | 10 | 0.25 - 0.40 | - | 200 | 3 | 100 | 0.40 FLA / 2.4 LRA | - | 218 | 1,5,8 | E345003 | 1.2
|  | MC | ABB France | AF09 | 200 | 3 | 5 | 7.8 | 2
|  | ACC (Adaptor) | ABB Stotz-Kontakt GmbH | S1-M3-25 | - | - | - | - | -
|  | ACC (Close coupler) | ABB France | BEA16-4 (optional) | - | - | - | - | -
ABB.DE.4052.02 | F | MSP | ABB Stotz-Kontakt GmbH | MS132-0.40 | 200 | 3 | 10 | 0.25 - 0.40 | - | 200 | 3 | 100 | 0.40 FLA / 2.4 LRA | - | 218 | 1,5,8 | E345003 | 1.2
|  | MC | ABB France | AF12 | 200 | 3 | 5 | 11 | 3
|  | ACC (Adaptor) | ABB Stotz-Kontakt GmbH | S1-M3-25 | - | - | - | - | -
|  | ACC (Close coupler) | ABB France | BEA16-4 (optional) | - | - | - | - | -
ABB.DE.4052.03 | F | MSP | ABB Stotz-Kontakt GmbH | MS132-0.40 | 200 | 3 | 10 | 0.25 - 0.40 | - | 200 | 3 | 100 | 0.40 FLA / 2.4 LRA | - | 218 | 1,5,8 | E345003 | 1.2
|  | MC | ABB France | AF16 | 200 | 3 | 5 | 17.5 | 5
|  | ACC (Adaptor) | ABB Stotz-Kontakt GmbH | S1-M3-25 | - | - | - | - | -
|  | ACC (Close coupler) | ABB France | BEA16-4 (optional) | - | - | - | - | -
ABB.DE.4052.04 | F | MSP | ABB Stotz-Kontakt GmbH | MS132-0.40 | 200 | 3 | 10 | 0.25 - 0.40 | - | 200 | 3 | 100 | 0.40 FLA / 2.4 LRA | - | 218 | 1,5,8 | E345003 | 1.2
|  | MC | ABB France | AF26 | 200 | 3 | 5 | 25.3 | 7.5
|  | ACC (Adaptor) | ABB Stotz-Kontakt GmbH | S1-M3-25 | - | - | - | - | -
|  | ACC (Close coupler) | ABB France | BEA26-4 (optional) | - | - | - | - | -
ABB.DE.4052.05 | F | MSP | ABB Stotz-Kontakt GmbH | MS132-0.40 | 200 | 3 | 10 | 0.25 - 0.40 | - | 200 | 3 | 100 | 0.40 FLA / 2.4 LRA | - | 218 | 1,5,8 | E345003 | 1.2
|  | MC | ABB France | AF30 | 200 | 3 | 5 | 32.2 | 10
|  | ACC (Adaptor) | ABB Stotz-Kontakt GmbH | S1-M3-25 | - | - | - | - | -
|  | ACC (Close coupler) | ABB France | BEA26-4 (optional) | - | - | - | - | -
ABB.DE.4052.06 | F | MSP | ABB Stotz-Kontakt GmbH | MS132-0.40 | 200 | 3 | 10 | 0.25 - 0.40 | - | 200 | 3 | 100 | 0.40 FLA / 2.4 LRA | - | 218 | 1,5,8 | E345003 | 1.2
|  | MC | ABB France | AF38 | 200 | 3 | 5 | 32.2 | 10
|  | ACC (Adaptor) | ABB Stotz-Kontakt GmbH | S1-M3-25 | - | - | - | - | -
|  | ACC (Close coupler) | ABB France | BEA26-4 (optional) | - | - | - | - | -
ABB.DE.4052.07 | F | MSP | ABB Stotz-Kontakt GmbH | MS132-0.40 | 200 | 3 | 10 | 0.25 - 0.40 | - | 200 | 3 | 5 | 0.40 FLA / 2.4 LRA | - | 218 | 1,5,8 | E345003 | 1.2
|  | MC | ABB Stotz-Kontakt GmbH | MC1 | 200 | 3 | 5 | 11 | 3
|  | ACC (Adaptor) | ABB Stotz-Kontakt GmbH | S1-M3-25 | - | - | - | - | -
|  | ACC (Close coupler) | ABB Stotz-Kontakt GmbH | BEMC/132 (optional) | - | - | - | - | -
ABB.DE.4052.08 | F | MSP | ABB Stotz-Kontakt GmbH | MS132-0.40 | 200 | 3 | 10 | 0.25 - 0.40 | - | 200 | 3 | 5 | 0.40 FLA / 2.4 LRA | - | 218 | 1,5,8 | E345003 | 1.2
|  | MC | ABB Stotz-Kontakt GmbH | MC2 | 200 | 3 | 5 | 11 | 3
|  | ACC (Adaptor) | ABB Stotz-Kontakt GmbH | S1-M3-25 | - | - | - | - | -
|  | ACC (Close coupler) | ABB Stotz-Kontakt GmbH | BEMC/132 (optional) | - | - | - | - | -
ABB.DE.4053.01 | F | MSP | ABB Stotz-Kontakt GmbH | MS132-0.63 | 200 | 3 | 10 | 0.40 - 0.63 | - | 200 | 3 | 100 | 0.63 FLA / 3.78 LRA | - | 218 | 1,5,8 | E345003 | 1.2
|  | MC | ABB France | AF09 | 200 | 3 | 5 | 7.8 | 2
|  | ACC (Adaptor) | ABB Stotz-Kontakt GmbH | S1-M3-25 | - | - | - | - | -
|  | ACC (Close coupler) | ABB France | BEA16-4 (optional) | - | - | - | - | -
ABB.DE.4053.02 | F | MSP | ABB Stotz-Kontakt GmbH | MS132-0.63 | 200 | 3 | 10 | 0.40 - 0.63 | - | 200 | 3 | 100 | 0.63 FLA / 3.78 LRA | - | 218 | 1,5,8 | E345003 | 1.2
|  | MC | ABB France | AF12 | 200 | 3 | 5 | 11 | 3
|  | ACC (Adaptor) | ABB Stotz-Kontakt GmbH | S1-M3-25 | - | - | - | - | -
|  | ACC (Close coupler) | ABB France | BEA16-4 (optional) | - | - | - | - | -
ABB.DE.4053.03 | F | MSP | ABB Stotz-Kontakt GmbH | MS132-0.63 | 200 | 3 | 10 | 0.40 - 0.63 | - | 200 | 3 | 100 | 0.63 FLA / 3.78 LRA | - | 218 | 1,5,8 | E345003 | 1.2
|  | MC | ABB France | AF16 | 200 | 3 | 5 | 17.5 | 5
|  | ACC (Adaptor) | ABB Stotz-Kontakt GmbH | S1-M3-25 | - | - | - | - | -
|  | ACC (Close coupler) | ABB France | BEA16-4 (optional) | - | - | - | - | -
ABB.DE.4053.04 | F | MSP | ABB Stotz-Kontakt GmbH | MS132-0.63 | 200 | 3 | 10 | 0.40 - 0.63 | - | 200 | 3 | 100 | 0.63 FLA / 3.78 LRA | - | 218 | 1,5,8 | E345003 | 1.2
|  | MC | ABB France | AF26 | 200 | 3 | 5 | 25.3 | 7.5
|  | ACC (Adaptor) | ABB Stotz-Kontakt GmbH | S1-M3-25 | - | - | - | - | -
|  | ACC (Close coupler) | ABB France | BEA26-4 (optional) | - | - | - | - | -
ABB.DE.4053.05 | F | MSP | ABB Stotz-Kontakt GmbH | MS132-0.63 | 200 | 3 | 10 | 0.40 - 0.63 | - | 200 | 3 | 100 | 0.63 FLA / 3.78 LRA | - | 218 | 1,5,8 | E345003 | 1.2
|  | MC | ABB France | AF30 | 200 | 3 | 5 | 32.2 | 10
|  | ACC (Adaptor) | ABB Stotz-Kontakt GmbH | S1-M3-25 | - | - | - | - | -
|  | ACC (Close coupler) | ABB France | BEA26-4 (optional) | - | - | - | - | -
ABB.DE.4053.06 | F | MSP | ABB Stotz-Kontakt GmbH | MS132-0.63 | 200 | 3 | 10 | 0.40 - 0.63 | - | 200 | 3 | 100 | 0.63 FLA / 3.78 LRA | - | 218 | 1,5,8 | E345003 | 1.2
|  | MC | ABB France | AF38 | 200 | 3 | 5 | 32.2 | 10
|  | ACC (Adaptor) | ABB Stotz-Kontakt GmbH | S1-M3-25 | - | - | - | - | -
|  | ACC (Close coupler) | ABB France | BEA26-4 (optional) | - | - | - | - | -
ABB.DE.4053.07 | F | MSP | ABB Stotz-Kontakt GmbH | MS132-0.63 | 200 | 3 | 10 | 0.40 - 0.63 | - | 200 | 3 | 5 | 0.63 FLA / 3.78 LRA | - | 218 | 1,5,8 | E345003 | 1.2
|  | MC | ABB Stotz-Kontakt GmbH | MC1 | 200 | 3 | 5 | 11 | 3
|  | ACC (Adaptor) | ABB Stotz-Kontakt GmbH | S1-M3-25 | - | - | - | - | -
|  | ACC (Close coupler) | ABB Stotz-Kontakt GmbH | BEMC/132 (optional) | - | - | - | - | -
ABB.DE.4053.08 | F | MSP | ABB Stotz-Kontakt GmbH | MS132-0.63 | 200 | 3 | 10 | 0.40 - 0.63 | - | 200 | 3 | 5 | 0.63 FLA / 3.78 LRA | - | 218 | 1,5,8 | E345003 | 1.2
|  | MC | ABB Stotz-Kontakt GmbH | MC2 | 200 | 3 | 5 | 11 | 3
|  | ACC (Adaptor) | ABB Stotz-Kontakt GmbH | S1-M3-25 | - | - | - | - | -
|  | ACC (Close coupler) | ABB Stotz-Kontakt GmbH | BEMC/132 (optional) | - | - | - | - | -
ABB.DE.4054.01 | F | MSP | ABB Stotz-Kontakt GmbH | MS132-1.0 | 200 | 3 | 10 | 0.63 - 1.00 | - | 200 | 3 | 100 | 1.0 FLA / 6.0 LRA | - | 218 | 1,5,8 | E345003 | 1.2
|  | MC | ABB France | AF09 | 200 | 3 | 5 | 7.8 | 2
|  | ACC (Adaptor) | ABB Stotz-Kontakt GmbH | S1-M3-25 | - | - | - | - | -
|  | ACC (Close coupler) | ABB France | BEA16-4 (optional) | - | - | - | - | -
ABB.DE.4054.02 | F | MSP | ABB Stotz-Kontakt GmbH | MS132-1.0 | 200 | 3 | 10 | 0.63 - 1.00 | - | 200 | 3 | 100 | 1.0 FLA / 6.0 LRA | - | 218 | 1,5,8 | E345003 | 1.2
|  | MC | ABB France | AF12 | 200 | 3 | 5 | 11 | 3
|  | ACC (Adaptor) | ABB Stotz-Kontakt GmbH | S1-M3-25 | - | - | - | - | -
|  | ACC (Close coupler) | ABB France | BEA16-4 (optional) | - | - | - | - | -
ABB.DE.4054.03 | F | MSP | ABB Stotz-Kontakt GmbH | MS132-1.0 | 200 | 3 | 10 | 0.63 - 1.00 | - | 200 | 3 | 100 | 1.0 FLA / 6.0 LRA | - | 218 | 1,5,8 | E345003 | 1.2
|  | MC | ABB France | AF16 | 200 | 3 | 5 | 17.5 | 5
|  | ACC (Adaptor) | ABB Stotz-Kontakt GmbH | S1-M3-25 | - | - | - | - | -
|  | ACC (Close coupler) | ABB France | BEA16-4 (optional) | - | - | - | - | -
ABB.DE.4054.04 | F | MSP | ABB Stotz-Kontakt GmbH | MS132-1.0 | 200 | 3 | 10 | 0.63 - 1.00 | - | 200 | 3 | 100 | 1.0 FLA / 6.0 LRA | - | 218 | 1,5,8 | E345003 | 1.2
|  | MC | ABB France | AF26 | 200 | 3 | 5 | 25.3 | 7.5
|  | ACC (Adaptor) | ABB Stotz-Kontakt GmbH | S1-M3-25 | - | - | - | - | -
|  | ACC (Close coupler) | ABB France | BEA26-4 (optional) | - | - | - | - | -
ABB.DE.4054.05 | F | MSP | ABB Stotz-Kontakt GmbH | MS132-1.0 | 200 | 3 | 10 | 0.63 - 1.00 | - | 200 | 3 | 100 | 1.0 FLA / 6.0 LRA | - | 218 | 1,5,8 | E345003 | 1.2
|  | MC | ABB France | AF30 | 200 | 3 | 5 | 32.2 | 10
|  | ACC (Adaptor) | ABB Stotz-Kontakt GmbH | S1-M3-25 | - | - | - | - | -
|  | ACC (Close coupler) | ABB France | BEA26-4 (optional) | - | - | - | - | -
ABB.DE.4054.06 | F | MSP | ABB Stotz-Kontakt GmbH | MS132-1.0 | 200 | 3 | 10 | 0.63 - 1.00 | - | 200 | 3 | 100 | 1.0 FLA / 6.0 LRA | - | 218 | 1,5,8 | E345003 | 1.2
|  | MC | ABB France | AF38 | 200 | 3 | 5 | 32.2 | 10
|  | ACC (Adaptor) | ABB Stotz-Kontakt GmbH | S1-M3-25 | - | - | - | - | -
|  | ACC (Close coupler) | ABB France | BEA26-4 (optional) | - | - | - | - | -
ABB.DE.4054.07 | F | MSP | ABB Stotz-Kontakt GmbH | MS132-1.0 | 200 | 3 | 10 | 0.63 - 1.00 | - | 200 | 3 | 5 | 1.0 FLA / 6.0 LRA | - | 218 | 1,5,8 | E345003 | 1.2
|  | MC | ABB Stotz-Kontakt GmbH | MC1 | 200 | 3 | 5 | 11 | 3
|  | ACC (Adaptor) | ABB Stotz-Kontakt GmbH | S1-M3-25 | - | - | - | - | -
|  | ACC (Close coupler) | ABB Stotz-Kontakt GmbH | BEMC/132 (optional) | - | - | - | - | -
ABB.DE.4054.08 | F | MSP | ABB Stotz-Kontakt GmbH | MS132-1.0 | 200 | 3 | 10 | 0.63 - 1.00 | - | 200 | 3 | 5 | 1.0 FLA / 6.0 LRA | - | 218 | 1,5,8 | E345003 | 1.2
|  | MC | ABB Stotz-Kontakt GmbH | MC2 | 200 | 3 | 5 | 11 | 3
|  | ACC (Adaptor) | ABB Stotz-Kontakt GmbH | S1-M3-25 | - | - | - | - | -
|  | ACC (Close coupler) | ABB Stotz-Kontakt GmbH | BEMC/132 (optional) | - | - | - | - | -
ABB.DE.4055.01 | F | MSP | ABB Stotz-Kontakt GmbH | MS132-1.6 | 200 | 3 | 10 | 1.00 - 1.60 | - | 200 | 3 | 100 | 1.6 FLA / 9.6 LRA | - | 218 | 1,5,8 | E345003 | 1.2
|  | MC | ABB France | AF09 | 200 | 3 | 5 | 7.8 | 2
|  | ACC (Adaptor) | ABB Stotz-Kontakt GmbH | S1-M3-25 | - | - | - | - | -
|  | ACC (Close coupler) | ABB France | BEA16-4 (optional) | - | - | - | - | -
ABB.DE.4055.02 | F | MSP | ABB Stotz-Kontakt GmbH | MS132-1.6 | 200 | 3 | 10 | 1.00 - 1.60 | - | 200 | 3 | 100 | 1.6 FLA / 9.6 LRA | - | 218 | 1,5,8 | E345003 | 1.2
|  | MC | ABB France | AF12 | 200 | 3 | 5 | 11 | 3
|  | ACC (Adaptor) | ABB Stotz-Kontakt GmbH | S1-M3-25 | - | - | - | - | -
|  | ACC (Close coupler) | ABB France | BEA16-4 (optional) | - | - | - | - | -
ABB.DE.4055.03 | F | MSP | ABB Stotz-Kontakt GmbH | MS132-1.6 | 200 | 3 | 10 | 1.00 - 1.60 | - | 200 | 3 | 100 | 1.6 FLA / 9.6 LRA | - | 218 | 1,5,8 | E345003 | 1.2
|  | MC | ABB France | AF16 | 200 | 3 | 5 | 17.5 | 5
|  | ACC (Adaptor) | ABB Stotz-Kontakt GmbH | S1-M3-25 | - | - | - | - | -
|  | ACC (Close coupler) | ABB France | BEA16-4 (optional) | - | - | - | - | -
ABB.DE.4055.04 | F | MSP | ABB Stotz-Kontakt GmbH | MS132-1.6 | 200 | 3 | 10 | 1.00 - 1.60 | - | 200 | 3 | 100 | 1.6 FLA / 9.6 LRA | - | 218 | 1,5,8 | E345003 | 1.2
|  | MC | ABB France | AF26 | 200 | 3 | 5 | 25.3 | 7.5
|  | ACC (Adaptor) | ABB Stotz-Kontakt GmbH | S1-M3-25 | - | - | - | - | -
|  | ACC (Close coupler) | ABB France | BEA26-4 (optional) | - | - | - | - | -
ABB.DE.4055.05 | F | MSP | ABB Stotz-Kontakt GmbH | MS132-1.6 | 200 | 3 | 10 | 1.00 - 1.60 | - | 200 | 3 | 100 | 1.6 FLA / 9.6 LRA | - | 218 | 1,5,8 | E345003 | 1.2
|  | MC | ABB France | AF30 | 200 | 3 | 5 | 32.2 | 10
|  | ACC (Adaptor) | ABB Stotz-Kontakt GmbH | S1-M3-25 | - | - | - | - | -
|  | ACC (Close coupler) | ABB France | BEA26-4 (optional) | - | - | - | - | -
ABB.DE.4055.06 | F | MSP | ABB Stotz-Kontakt GmbH | MS132-1.6 | 200 | 3 | 10 | 1.00 - 1.60 | - | 200 | 3 | 100 | 1.6 FLA / 9.6 LRA | - | 218 | 1,5,8 | E345003 | 1.2
|  | MC | ABB France | AF38 | 200 | 3 | 5 | 32.2 | 10
|  | ACC (Adaptor) | ABB Stotz-Kontakt GmbH | S1-M3-25 | - | - | - | - | -
|  | ACC (Close coupler) | ABB France | BEA26-4 (optional) | - | - | - | - | -
ABB.DE.4055.07 | F | MSP | ABB Stotz-Kontakt GmbH | MS132-1.6 | 200 | 3 | 10 | 1.00 - 1.60 | - | 200 | 3 | 5 | 1.6 FLA / 9.6 LRA | - | 218 | 1,5,8 | E345003 | 1.2
|  | MC | ABB Stotz-Kontakt GmbH | MC1 | 200 | 3 | 5 | 11 | 3
|  | ACC (Adaptor) | ABB Stotz-Kontakt GmbH | S1-M3-25 | - | - | - | - | -
|  | ACC (Close coupler) | ABB Stotz-Kontakt GmbH | BEMC/132 (optional) | - | - | - | - | -
ABB.DE.4055.08 | F | MSP | ABB Stotz-Kontakt GmbH | MS132-1.6 | 200 | 3 | 10 | 1.00 - 1.60 | - | 200 | 3 | 5 | 1.6 FLA / 9.6 LRA | - | 218 | 1,5,8 | E345003 | 1.2
|  | MC | ABB Stotz-Kontakt GmbH | MC2 | 200 | 3 | 5 | 11 | 3
|  | ACC (Adaptor) | ABB Stotz-Kontakt GmbH | S1-M3-25 | - | - | - | - | -
|  | ACC (Close coupler) | ABB Stotz-Kontakt GmbH | BEMC/132 (optional) | - | - | - | - | -
ABB.DE.4056.01 | F | MSP | ABB Stotz-Kontakt GmbH | MS132-2.5 | 200 | 3 | 10 | 1.60 - 2.50 | 0.5 | 200 | 3 | 100 | 2.5 | 0.5 | 218 | 1,5,8 | E345003 | 1.2
|  | MC | ABB France | AF09 | 200 | 3 | 5 | 7.8 | 2
|  | ACC (Adaptor) | ABB Stotz-Kontakt GmbH | S1-M3-25 | - | - | - | - | -
|  | ACC (Close coupler) | ABB France | BEA16-4 (optional) | - | - | - | - | -
ABB.DE.4056.02 | F | MSP | ABB Stotz-Kontakt GmbH | MS132-2.5 | 200 | 3 | 10 | 1.60 - 2.50 | 0.5 | 200 | 3 | 100 | 2.5 | 0.5 | 218 | 1,5,8 | E345003 | 1.2
|  | MC | ABB France | AF12 | 200 | 3 | 5 | 11 | 3
|  | ACC (Adaptor) | ABB Stotz-Kontakt GmbH | S1-M3-25 | - | - | - | - | -
|  | ACC (Close coupler) | ABB France | BEA16-4 (optional) | - | - | - | - | -
ABB.DE.4056.03 | F | MSP | ABB Stotz-Kontakt GmbH | MS132-2.5 | 200 | 3 | 10 | 1.60 - 2.50 | 0.5 | 200 | 3 | 100 | 2.5 | 0.5 | 218 | 1,5,8 | E345003 | 1.2
|  | MC | ABB France | AF16 | 200 | 3 | 5 | 17.5 | 5
|  | ACC (Adaptor) | ABB Stotz-Kontakt GmbH | S1-M3-25 | - | - | - | - | -
|  | ACC (Close coupler) | ABB France | BEA16-4 (optional) | - | - | - | - | -
ABB.DE.4056.04 | F | MSP | ABB Stotz-Kontakt GmbH | MS132-2.5 | 200 | 3 | 10 | 1.60 - 2.50 | 0.5 | 200 | 3 | 100 | 2.5 | 0.5 | 218 | 1,5,8 | E345003 | 1.2
|  | MC | ABB France | AF26 | 200 | 3 | 5 | 25.3 | 7.5
|  | ACC (Adaptor) | ABB Stotz-Kontakt GmbH | S1-M3-25 | - | - | - | - | -
|  | ACC (Close coupler) | ABB France | BEA26-4 (optional) | - | - | - | - | -
ABB.DE.4056.05 | F | MSP | ABB Stotz-Kontakt GmbH | MS132-2.5 | 200 | 3 | 10 | 1.60 - 2.50 | 0.5 | 200 | 3 | 100 | 2.5 | 0.5 | 218 | 1,5,8 | E345003 | 1.2
|  | MC | ABB France | AF30 | 200 | 3 | 5 | 32.2 | 10
|  | ACC (Adaptor) | ABB Stotz-Kontakt GmbH | S1-M3-25 | - | - | - | - | -
|  | ACC (Close coupler) | ABB France | BEA26-4 (optional) | - | - | - | - | -
ABB.DE.4056.06 | F | MSP | ABB Stotz-Kontakt GmbH | MS132-2.5 | 200 | 3 | 10 | 1.60 - 2.50 | 0.5 | 200 | 3 | 100 | 2.5 | 0.5 | 218 | 1,5,8 | E345003 | 1.2
|  | MC | ABB France | AF38 | 200 | 3 | 5 | 32.2 | 10
|  | ACC (Adaptor) | ABB Stotz-Kontakt GmbH | S1-M3-25 | - | - | - | - | -
|  | ACC (Close coupler) | ABB France | BEA26-4 (optional) | - | - | - | - | -
ABB.DE.4056.07 | F | MSP | ABB Stotz-Kontakt GmbH | MS132-2.5 | 200 | 3 | 10 | 1.60 - 2.50 | 0.5 | 200 | 3 | 5 | 2.5 | 0.5 | 218 | 1,5,8 | E345003 | 1.2
|  | MC | ABB Stotz-Kontakt GmbH | MC1 | 200 | 3 | 5 | 11 | 3
|  | ACC (Adaptor) | ABB Stotz-Kontakt GmbH | S1-M3-25 | - | - | - | - | -
|  | ACC (Close coupler) | ABB Stotz-Kontakt GmbH | BEMC/132 (optional) | - | - | - | - | -
ABB.DE.4056.08 | F | MSP | ABB Stotz-Kontakt GmbH | MS132-2.5 | 200 | 3 | 10 | 1.60 - 2.50 | 0.5 | 200 | 3 | 5 | 2.5 | 0.5 | 218 | 1,5,8 | E345003 | 1.2
|  | MC | ABB Stotz-Kontakt GmbH | MC2 | 200 | 3 | 5 | 11 | 3
|  | ACC (Adaptor) | ABB Stotz-Kontakt GmbH | S1-M3-25 | - | - | - | - | -
|  | ACC (Close coupler) | ABB Stotz-Kontakt GmbH | BEMC/132 (optional) | - | - | - | - | -
ABB.DE.4056.09 | F | MSP | ABB Stotz-Kontakt GmbH | MS132-4.0 | 200 | 3 | 10 | 2.50 - 4.00 | 0.75 | 200 | 3 | 100 | 3.7 | 0.75 | 218 | 1,5,8 | E345003 | 1.2
|  | MC | ABB France | AF09 | 200 | 3 | 5 | 7.8 | 2
|  | ACC (Adaptor) | ABB Stotz-Kontakt GmbH | S1-M3-25 | - | - | - | - | -
|  | ACC (Close coupler) | ABB France | BEA16-4 (optional) | - | - | - | - | -
ABB.DE.4056.10 | F | MSP | ABB Stotz-Kontakt GmbH | MS132-4.0 | 200 | 3 | 10 | 2.50 - 4.00 | 0.75 | 200 | 3 | 100 | 3.7 | 0.75 | 218 | 1,5,8 | E345003 | 1.2
|  | MC | ABB France | AF12 | 200 | 3 | 5 | 11 | 3
|  | ACC (Adaptor) | ABB Stotz-Kontakt GmbH | S1-M3-25 | - | - | - | - | -
|  | ACC (Close coupler) | ABB France | BEA16-4 (optional) | - | - | - | - | -
ABB.DE.4056.11 | F | MSP | ABB Stotz-Kontakt GmbH | MS132-4.0 | 200 | 3 | 10 | 2.50 - 4.00 | 0.75 | 200 | 3 | 100 | 3.7 | 0.75 | 218 | 1,5,8 | E345003 | 1.2
|  | MC | ABB France | AF16 | 200 | 3 | 5 | 17.5 | 5
|  | ACC (Adaptor) | ABB Stotz-Kontakt GmbH | S1-M3-25 | - | - | - | - | -
|  | ACC (Close coupler) | ABB France | BEA16-4 (optional) | - | - | - | - | -
ABB.DE.4056.12 | F | MSP | ABB Stotz-Kontakt GmbH | MS132-4.0 | 200 | 3 | 10 | 2.50 - 4.00 | 0.75 | 200 | 3 | 100 | 3.7 | 0.75 | 218 | 1,5,8 | E345003 | 1.2
|  | MC | ABB France | AF26 | 200 | 3 | 5 | 25.3 | 7.5
|  | ACC (Adaptor) | ABB Stotz-Kontakt GmbH | S1-M3-25 | - | - | - | - | -
|  | ACC (Close coupler) | ABB France | BEA26-4 (optional) | - | - | - | - | -
ABB.DE.4056.13 | F | MSP | ABB Stotz-Kontakt GmbH | MS132-4.0 | 200 | 3 | 10 | 2.50 - 4.00 | 0.75 | 200 | 3 | 100 | 3.7 | 0.75 | 218 | 1,5,8 | E345003 | 1.2
|  | MC | ABB France | AF30 | 200 | 3 | 5 | 32.2 | 10
|  | ACC (Adaptor) | ABB Stotz-Kontakt GmbH | S1-M3-25 | - | - | - | - | -
|  | ACC (Close coupler) | ABB France | BEA26-4 (optional) | - | - | - | - | -
ABB.DE.4056.14 | F | MSP | ABB Stotz-Kontakt GmbH | MS132-4.0 | 200 | 3 | 10 | 2.50 - 4.00 | 0.75 | 200 | 3 | 100 | 3.7 | 0.75 | 218 | 1,5,8 | E345003 | 1.2
|  | MC | ABB France | AF38 | 200 | 3 | 5 | 32.2 | 10
|  | ACC (Adaptor) | ABB Stotz-Kontakt GmbH | S1-M3-25 | - | - | - | - | -
|  | ACC (Close coupler) | ABB France | BEA26-4 (optional) | - | - | - | - | -
ABB.DE.4056.15 | F | MSP | ABB Stotz-Kontakt GmbH | MS132-4.0 | 200 | 3 | 10 | 2.50 - 4.00 | 0.75 | 200 | 3 | 5 | 3.7 | 0.75 | 218 | 1,5,8 | E345003 | 1.2
|  | MC | ABB Stotz-Kontakt GmbH | MC1 | 200 | 3 | 5 | 11 | 3
|  | ACC (Adaptor) | ABB Stotz-Kontakt GmbH | S1-M3-25 | - | - | - | - | -
|  | ACC (Close coupler) | ABB Stotz-Kontakt GmbH | BEMC/132 (optional) | - | - | - | - | -
ABB.DE.4056.16 | F | MSP | ABB Stotz-Kontakt GmbH | MS132-4.0 | 200 | 3 | 10 | 2.50 - 4.00 | 0.75 | 200 | 3 | 5 | 3.7 | 0.75 | 218 | 1,5,8 | E345003 | 1.2
|  | MC | ABB Stotz-Kontakt GmbH | MC2 | 200 | 3 | 5 | 11 | 3
|  | ACC (Adaptor) | ABB Stotz-Kontakt GmbH | S1-M3-25 | - | - | - | - | -
|  | ACC (Close coupler) | ABB Stotz-Kontakt GmbH | BEMC/132 (optional) | 200 | - | - | - | -
ABB.DE.4057.01 | F | MSP | ABB Stotz-Kontakt GmbH | MS132-6.3 | 200 | 3 | 10 | 4.00 - 6.30 | 1 | 200 | 3 | 100 | 4.8 | 1 | 218 | 1,5,8 | E345003 | 1.2
|  | MC | ABB France | AF09 | 200 | 3 | 5 | 7.8 | 2
|  | ACC (Adaptor) | ABB Stotz-Kontakt GmbH | S1-M3-25 | - | - | - | - | -
|  | ACC (Close coupler) | ABB France | BEA16-4 (optional) | - | - | - | - | -
ABB.DE.4057.02 | F | MSP | ABB Stotz-Kontakt GmbH | MS132-6.3 | 200 | 3 | 10 | 4.00 - 6.30 | 1 | 200 | 3 | 100 | 4.8 | 1 | 218 | 1,5,8 | E345003 | 1.2
|  | MC | ABB France | AF12 | 200 | 3 | 5 | 11 | 3
|  | ACC (Adaptor) | ABB Stotz-Kontakt GmbH | S1-M3-25 | - | - | - | - | -
|  | ACC (Close coupler) | ABB France | BEA16-4 (optional) | - | - | - | - | -
ABB.DE.4057.03 | F | MSP | ABB Stotz-Kontakt GmbH | MS132-6.3 | 200 | 3 | 10 | 4.00 - 6.30 | 1 | 200 | 3 | 100 | 4.8 | 1 | 218 | 1,5,8 | E345003 | 1.2
|  | MC | ABB France | AF16 | 200 | 3 | 5 | 17.5 | 5
|  | ACC (Adaptor) | ABB Stotz-Kontakt GmbH | S1-M3-25 | - | - | - | - | -
|  | ACC (Close coupler) | ABB France | BEA16-4 (optional) | - | - | - | - | -
ABB.DE.4057.04 | F | MSP | ABB Stotz-Kontakt GmbH | MS132-6.3 | 200 | 3 | 10 | 4.00 - 6.30 | 1 | 200 | 3 | 100 | 4.8 | 1 | 218 | 1,5,8 | E345003 | 1.2
|  | MC | ABB France | AF26 | 200 | 3 | 5 | 25.3 | 7.5
|  | ACC (Adaptor) | ABB Stotz-Kontakt GmbH | S1-M3-25 | - | - | - | - | -
|  | ACC (Close coupler) | ABB France | BEA26-4 (optional) | - | - | - | - | -
ABB.DE.4057.05 | F | MSP | ABB Stotz-Kontakt GmbH | MS132-6.3 | 200 | 3 | 10 | 4.00 - 6.30 | 1 | 200 | 3 | 100 | 4.8 | 1 | 218 | 1,5,8 | E345003 | 1.2
|  | MC | ABB France | AF30 | 200 | 3 | 5 | 32.2 | 10
|  | ACC (Adaptor) | ABB Stotz-Kontakt GmbH | S1-M3-25 | - | - | - | - | -
|  | ACC (Close coupler) | ABB France | BEA26-4 (optional) | - | - | - | - | -
ABB.DE.4057.06 | F | MSP | ABB Stotz-Kontakt GmbH | MS132-6.3 | 200 | 3 | 10 | 4.00 - 6.30 | 1 | 200 | 3 | 100 | 4.8 | 1 | 218 | 1,5,8 | E345003 | 1.2
|  | MC | ABB France | AF38 | 200 | 3 | 5 | 32.2 | 10
|  | ACC (Adaptor) | ABB Stotz-Kontakt GmbH | S1-M3-25 | - | - | - | - | -
|  | ACC (Close coupler) | ABB France | BEA26-4 (optional) | - | - | - | - | -
ABB.DE.4057.07 | F | MSP | ABB Stotz-Kontakt GmbH | MS132-6.3 | 200 | 3 | 10 | 4.00 - 6.30 | 1 | 200 | 3 | 5 | 4.8 | 1 | 218 | 1,5,8 | E345003 | 1.2
|  | MC | ABB Stotz-Kontakt GmbH | MC1 | 200 | 3 | 5 | 11 | 3
|  | ACC (Adaptor) | ABB Stotz-Kontakt GmbH | S1-M3-25 | - | - | - | - | -
|  | ACC (Close coupler) | ABB Stotz-Kontakt GmbH | BEMC/132 (optional) | - | - | - | - | -
ABB.DE.4057.08 | F | MSP | ABB Stotz-Kontakt GmbH | MS132-6.3 | 200 | 3 | 10 | 4.00 - 6.30 | 1 | 200 | 3 | 5 | 4.8 | 1 | 218 | 1,5,8 | E345003 | 1.2
|  | MC | ABB Stotz-Kontakt GmbH | MC2 | 200 | 3 | 5 | 11 | 3
|  | ACC (Adaptor) | ABB Stotz-Kontakt GmbH | S1-M3-25 | - | - | - | - | -
|  | ACC (Close coupler) | ABB Stotz-Kontakt GmbH | BEMC/132 (optional) | - | - | - | - | -
ABB.DE.4058.01 | F | MSP | ABB Stotz-Kontakt GmbH | MS132-10 | 200 | 3 | 10 | 6.30 - 10.0 | 2 | 200 | 3 | 100 | 7.8 | 2 | 218 | 1,5,8 | E345003 | 1.2
|  | MC | ABB France | AF09 | 200 | 3 | 5 | 7.8 | 2
|  | ACC (Adaptor) | ABB Stotz-Kontakt GmbH | S1-M3-25 | - | - | - | - | -
|  | ACC (Close coupler) | ABB France | BEA16-4 (optional) | - | - | - | - | -
ABB.DE.4058.02 | F | MSP | ABB Stotz-Kontakt GmbH | MS132-10 | 200 | 3 | 10 | 6.30 - 10.0 | 2 | 200 | 3 | 100 | 7.8 | 2 | 218 | 1,5,8 | E345003 | 1.2
|  | MC | ABB France | AF12 | 200 | 3 | 5 | 11 | 3
|  | ACC (Adaptor) | ABB Stotz-Kontakt GmbH | S1-M3-25 | - | - | - | - | -
|  | ACC (Close coupler) | ABB France | BEA16-4 (optional) | - | - | - | - | -
ABB.DE.4058.03 | F | MSP | ABB Stotz-Kontakt GmbH | MS132-10 | 200 | 3 | 10 | 6.30 - 10.0 | 2 | 200 | 3 | 100 | 7.8 | 2 | 218 | 1,5,8 | E345003 | 1.2
|  | MC | ABB France | AF16 | 200 | 3 | 5 | 17.5 | 5
|  | ACC (Adaptor) | ABB Stotz-Kontakt GmbH | S1-M3-25 | - | - | - | - | -
|  | ACC (Close coupler) | ABB France | BEA16-4 (optional) | - | - | - | - | -
ABB.DE.4058.04 | F | MSP | ABB Stotz-Kontakt GmbH | MS132-10 | 200 | 3 | 10 | 6.30 - 10.0 | 2 | 200 | 3 | 100 | 7.8 | 2 | 218 | 1,5,8 | E345003 | 1.2
|  | MC | ABB France | AF26 | 200 | 3 | 5 | 25.3 | 7.5
|  | ACC (Adaptor) | ABB Stotz-Kontakt GmbH | S1-M3-25 | - | - | - | - | -
|  | ACC (Close coupler) | ABB France | BEA26-4 (optional) | - | - | - | - | -
ABB.DE.4058.05 | F | MSP | ABB Stotz-Kontakt GmbH | MS132-10 | 200 | 3 | 10 | 6.30 - 10.0 | 2 | 200 | 3 | 100 | 7.8 | 2 | 218 | 1,5,8 | E345003 | 1.2
|  | MC | ABB France | AF30 | 200 | 3 | 5 | 32.2 | 10
|  | ACC (Adaptor) | ABB Stotz-Kontakt GmbH | S1-M3-25 | - | - | - | - | -
|  | ACC (Close coupler) | ABB France | BEA26-4 (optional) | - | - | - | - | -
ABB.DE.4058.06 | F | MSP | ABB Stotz-Kontakt GmbH | MS132-10 | 200 | 3 | 10 | 6.30 - 10.0 | 2 | 200 | 3 | 100 | 7.8 | 2 | 218 | 1,5,8 | E345003 | 1.2
|  | MC | ABB France | AF38 | 200 | 3 | 5 | 32.2 | 10
|  | ACC (Adaptor) | ABB Stotz-Kontakt GmbH | S1-M3-25 | - | - | - | - | -
|  | ACC (Close coupler) | ABB France | BEA26-4 (optional) | - | - | - | - | -
ABB.DE.4058.07 | F | MSP | ABB Stotz-Kontakt GmbH | MS132-10 | 200 | 3 | 10 | 6.30 - 10.0 | 2 | 200 | 3 | 5 | 7.8 | 2 | 218 | 1,5,8 | E345003 | 1.2
|  | MC | ABB Stotz-Kontakt GmbH | MC1 | 200 | 3 | 5 | 11 | 3
|  | ACC (Adaptor) | ABB Stotz-Kontakt GmbH | S1-M3-25 | - | - | - | - | -
|  | ACC (Close coupler) | ABB Stotz-Kontakt GmbH | BEMC/132 (optional) | - | - | - | - | -
ABB.DE.4058.08 | F | MSP | ABB Stotz-Kontakt GmbH | MS132-10 | 200 | 3 | 10 | 6.30 - 10.0 | 2 | 200 | 3 | 5 | 7.8 | 2 | 218 | 1,5,8 | E345003 | 1.2
|  | MC | ABB Stotz-Kontakt GmbH | MC2 | 200 | 3 | 5 | 11 | 3
|  | ACC (Adaptor) | ABB Stotz-Kontakt GmbH | S1-M3-25 | - | - | - | - | -
|  | ACC (Close coupler) | ABB Stotz-Kontakt GmbH | BEMC/132 (optional) | - | - | - | - | -
ABB.DE.4059.03 | F | MSP | ABB Stotz-Kontakt GmbH | MS132-12 | 200 | 3 | 10 | 8.00 - 12.0 | 3 | 200 | 3 | 65 | 11 | 3 | 218 | 1,5,8 | E345003 | 1.2
|  | MC | ABB France | AF12 | 200 | 3 | 5 | 11 | 3
|  | ACC (Adaptor) | ABB Stotz-Kontakt GmbH | S1-M3-25 | - | - | - | - | -
|  | ACC (Close coupler) | ABB France | BEA16-4 (optional) | - | - | - | - | -
ABB.DE.4059.04 | F | MSP | ABB Stotz-Kontakt GmbH | MS132-12 | 200 | 3 | 10 | 8.00 - 12.0 | 3 | 200 | 3 | 65 | 11 | 3 | 218 | 1,5,8 | E345003 | 1.2
|  | MC | ABB France | AF12 | 200 | 3 | 5 | 11 | 3
|  | ACC (Adaptor) | ABB Stotz-Kontakt GmbH | S1-M3-25 | - | - | - | - | -
|  | ACC (Close coupler) | ABB France | BEA16-4 (optional) | - | - | - | - | -
|  | ACC (Current limiter) | ABB Stotz-Kontakt GmbH | S803W-SCL 32 | 200 | 3 | 65 | - | -
ABB.DE.4059.05 | F | MSP | ABB Stotz-Kontakt GmbH | MS132-12 | 200 | 3 | 10 | 8.00 - 12.0 | 3 | 200 | 3 | 65 | 11 | 3 | 218 | 1,5,8 | E345003 | 1.2
|  | MC | ABB France | AF16 | 200 | 3 | 5 | 17.5 | 5
|  | ACC (Adaptor) | ABB Stotz-Kontakt GmbH | S1-M3-25 | - | - | - | - | -
|  | ACC (Close coupler) | ABB France | BEA16-4 (optional) | - | - | - | - | -
ABB.DE.4059.06 | F | MSP | ABB Stotz-Kontakt GmbH | MS132-12 | 200 | 3 | 10 | 8.00 - 12.0 | 3 | 200 | 3 | 65 | 11 | 3 | 218 | 1,5,8 | E345003 | 1.2
|  | MC | ABB France | AF16 | 200 | 3 | 5 | 17.5 | 5
|  | ACC (Adaptor) | ABB Stotz-Kontakt GmbH | S1-M3-25 | - | - | - | - | -
|  | ACC (Close coupler) | ABB France | BEA16-4 (optional) | - | - | - | - | -
|  | ACC (Current limiter) | ABB Stotz-Kontakt GmbH | S803W-SCL 32 | 200 | 3 | 65 | - | -
ABB.DE.4059.07 | F | MSP | ABB Stotz-Kontakt GmbH | MS132-12 | 200 | 3 | 10 | 8.00 - 12.0 | 3 | 200 | 3 | 65 | 11 | 3 | 218 | 1,5,8 | E345003 | 1.2
|  | MC | ABB France | AF26 | 200 | 3 | 5 | 25.3 | 7.5
|  | ACC (Adaptor) | ABB Stotz-Kontakt GmbH | S1-M3-25 | - | - | - | - | -
|  | ACC (Close coupler) | ABB France | BEA38-4 (optional) | - | - | - | - | -
ABB.DE.4059.08 | F | MSP | ABB Stotz-Kontakt GmbH | MS132-12 | 200 | 3 | 30 | 8.00 - 12.0 | 3 | 200 | 3 | 65 | 11 | 3 | 218 | 1,5,6,8 | E345003 | 1.2
|  | MC | ABB France | AF26 | 200 | 3 | 5 | 25.3 | 7.5
|  | ACC (Adaptor) | ABB Stotz-Kontakt GmbH | S1-M3-25 | - | - | - | - | -
|  | ACC (Close coupler) | ABB France | BEA38-4 (optional) | - | - | - | - | -
|  | ACC (Current limiter) | ABB Stotz-Kontakt GmbH | S803W-SCL 32 | 200 | 3 | 65 | - | -
ABB.DE.4059.09 | F | MSP | ABB Stotz-Kontakt GmbH | MS132-12 | 200 | 3 | 10 | 8.00 - 12.0 | 3 | 200 | 3 | 65 | 11 | 3 | 218 | 1,5,8 | E345003 | 1.2
|  | MC | ABB France | AF30 | 200 | 3 | 5 | 32.2 | 10
|  | ACC (Adaptor) | ABB Stotz-Kontakt GmbH | S1-M3-25 | - | - | - | - | -
|  | ACC (Close coupler) | ABB France | BEA38-4 (optional) | - | - | - | - | -
ABB.DE.4059.10 | F | MSP | ABB Stotz-Kontakt GmbH | MS132-12 | 200 | 3 | 30 | 8.00 - 12.0 | 3 | 200 | 3 | 65 | 11 | 3 | 218 | 1,5,6,8 | E345003 | 1.2
|  | MC | ABB France | AF30 | 200 | 3 | 5 | 32.2 | 10
|  | ACC (Adaptor) | ABB Stotz-Kontakt GmbH | S1-M3-25 | - | - | - | - | -
|  | ACC (Close coupler) | ABB France | BEA38-4 (optional) | - | - | - | - | -
|  | ACC (Current limiter) | ABB Stotz-Kontakt GmbH | S803W-SCL 32 | 200 | 3 | 65 | - | -
ABB.DE.4059.11 | F | MSP | ABB Stotz-Kontakt GmbH | MS132-12 | 200 | 3 | 10 | 8.00 - 12.0 | 3 | 200 | 3 | 65 | 11 | 3 | 218 | 1,5,8 | E345003 | 1.2
|  | MC | ABB France | AF38 | 200 | 3 | 5 | 32.2 | 10
|  | ACC (Adaptor) | ABB Stotz-Kontakt GmbH | S1-M3-25 | - | - | - | - | -
|  | ACC (Close coupler) | ABB France | BEA38-4 (optional) | - | - | - | - | -
ABB.DE.4059.12 | F | MSP | ABB Stotz-Kontakt GmbH | MS132-12 | 200 | 3 | 30 | 8.00 - 12.0 | 3 | 200 | 3 | 65 | 11 | 3 | 218 | 1,5,6,8 | E345003 | 1.2
|  | MC | ABB France | AF38 | 200 | 3 | 5 | 32.2 | 10
|  | ACC (Adaptor) | ABB Stotz-Kontakt GmbH | S1-M3-25 | - | - | - | - | -
|  | ACC (Close coupler) | ABB France | BEA38-4 (optional) | - | - | - | - | -
|  | ACC (Current limiter) | ABB Stotz-Kontakt GmbH | S803W-SCL 32 | 200 | 3 | 65 | - | -
ABB.DE.4059.13 | F | MSP | ABB Stotz-Kontakt GmbH | MS132-12 | 200 | 3 | 30 | 8.00 - 12.0 | 3 | 200 | 3 | 5 | 11 | 3 | 218 | 1,5,8 | E345003 | 1.2
|  | MC | ABB Stotz-Kontakt GmbH | MC2 | 200 | 3 | 5 | 11 | 3
|  | ACC (Adaptor) | ABB Stotz-Kontakt GmbH | S1-M3-25 | - | - | - | - | -
|  | ACC (Close coupler) | ABB Stotz-Kontakt GmbH | BEMC/132 (optional) | - | - | - | - | -
ABB.DE.4060.01 | F | MSP | ABB Stotz-Kontakt GmbH | MS132-16 | 200 | 3 | 10 | 10.0 - 16.0 | 3 | 200 | 3 | 65 | 11 | 3 | 218 | 1,5,8 | E345003 | 1.2
|  | MC | ABB France | AF12 | 200 | 3 | 5 | 11 | 3
|  | ACC (Adaptor) | ABB Stotz-Kontakt GmbH | S1-M3-25 | - | - | - | - | -
|  | ACC (Close coupler) | ABB France | BEA16-4 (optional) | - | - | - | - | -
ABB.DE.4060.01 | F | MSP | ABB Stotz-Kontakt GmbH | MS132-16 | 200 | 3 | 10 | 10.0 - 16.0 | 3 | 200 | 3 | 65 | 11 | 3 | 218 | 1,5,8 | E345003 | 1.2
|  | MC | ABB France | AF12 | 200 | 3 | 5 | 11 | 3
|  | ACC (Adaptor) | ABB Stotz-Kontakt GmbH | S1-M3-25 | - | - | - | - | -
|  | ACC (Close coupler) | ABB France | BEA16-4 (optional) | - | - | - | - | -
|  | ACC (Current limiter) | ABB Stotz-Kontakt GmbH | S803W-SCL 32 | 200 | 3 | 65 | - | -
ABB.DE.4060.02 | F | MSP | ABB Stotz-Kontakt GmbH | MS132-16 | 200 | 3 | 10 | 10.0 - 16.0 | 3 | 200 | 3 | 65 | 11 | 3 | 218 | 1,5,8 | E345003 | 1.2
|  | MC | ABB France | AF16 | 200 | 3 | 5 | 17.5 | 5
|  | ACC (Adaptor) | ABB Stotz-Kontakt GmbH | S1-M3-25 | - | - | - | - | -
|  | ACC (Close coupler) | ABB France | BEA16-4 (optional) | - | - | - | - | -
ABB.DE.4060.03 | F | MSP | ABB Stotz-Kontakt GmbH | MS132-16 | 200 | 3 | 10 | 10.0 - 16.0 | 3 | 200 | 3 | 65 | 11 | 3 | 218 | 1,5,8 | E345003 | 1.2
|  | MC | ABB France | AF16 | 200 | 3 | 5 | 17.5 | 5
|  | ACC (Adaptor) | ABB Stotz-Kontakt GmbH | S1-M3-25 | - | - | - | - | -
|  | ACC (Close coupler) | ABB France | BEA16-4 (optional) | - | - | - | - | -
|  | ACC (Current limiter) | ABB Stotz-Kontakt GmbH | S803W-SCL 32 | 200 | 3 | 65 | - | -
ABB.DE.4060.04 | F | MSP | ABB Stotz-Kontakt GmbH | MS132-16 | 200 | 3 | 10 | 10.0 - 16.0 | 3 | 200 | 3 | 65 | 11 | 3 | 218 | 1,5,8 | E345003 | 1.2
|  | MC | ABB France | AF26 | 200 | 3 | 5 | 25.3 | 7.5
|  | ACC (Adaptor) | ABB Stotz-Kontakt GmbH | S1-M3-25 | - | - | - | - | -
|  | ACC (Close coupler) | ABB France | BEA38-4 (optional) | - | - | - | - | -
ABB.DE.4060.05 | F | MSP | ABB Stotz-Kontakt GmbH | MS132-16 | 200 | 3 | 10 | 10.0 - 16.0 | 3 | 200 | 3 | 65 | 11 | 3 | 218 | 1,5,8 | E345003 | 1.2
|  | MC | ABB France | AF26 | 200 | 3 | 5 | 25.3 | 7.5
|  | ACC (Adaptor) | ABB Stotz-Kontakt GmbH | S1-M3-25 | - | - | - | - | -
|  | ACC (Close coupler) | ABB France | BEA38-4 (optional) | - | - | - | - | -
|  | ACC (Current limiter) | ABB Stotz-Kontakt GmbH | S803W-SCL 32 | 200 | 3 | 65 | - | -
ABB.DE.4060.06 | F | MSP | ABB Stotz-Kontakt GmbH | MS132-16 | 200 | 3 | 10 | 10.0 - 16.0 | 3 | 200 | 3 | 65 | 11 | 3 | 218 | 1,5,8 | E345003 | 1.2
|  | MC | ABB France | AF30 | 200 | 3 | 5 | 32.2 | 10
|  | ACC (Adaptor) | ABB Stotz-Kontakt GmbH | S1-M3-25 | - | - | - | - | -
|  | ACC (Close coupler) | ABB France | BEA38-4 (optional) | - | - | - | - | -
ABB.DE.4060.07 | F | MSP | ABB Stotz-Kontakt GmbH | MS132-16 | 200 | 3 | 10 | 10.0 - 16.0 | 3 | 200 | 3 | 65 | 11 | 3 | 218 | 1,5,8 | E345003 | 1.2
|  | MC | ABB France | AF30 | 200 | 3 | 5 | 32.2 | 10
|  | ACC (Adaptor) | ABB Stotz-Kontakt GmbH | S1-M3-25 | - | - | - | - | -
|  | ACC (Close coupler) | ABB France | BEA38-4 (optional) | - | - | - | - | -
|  | ACC (Current limiter) | ABB Stotz-Kontakt GmbH | S803W-SCL 32 | 200 | 3 | 65 | - | -
ABB.DE.4060.08 | F | MSP | ABB Stotz-Kontakt GmbH | MS132-16 | 200 | 3 | 10 | 10.0 - 16.0 | 3 | 200 | 3 | 65 | 11 | 3 | 218 | 1,5,8 | E345003 | 1.2
|  | MC | ABB France | AF38 | 200 | 3 | 5 | 32.2 | 10
|  | ACC (Adaptor) | ABB Stotz-Kontakt GmbH | S1-M3-25 | - | - | - | - | -
|  | ACC (Close coupler) | ABB France | BEA38-4 (optional) | - | - | - | - | -
ABB.DE.4060.09 | F | MSP | ABB Stotz-Kontakt GmbH | MS132-16 | 200 | 3 | 10 | 10.0 - 16.0 | 3 | 200 | 3 | 65 | 11 | 3 | 218 | 1,5,8 | E345003 | 1.2
|  | MC | ABB France | AF38 | 200 | 3 | 5 | 32.2 | 10
|  | ACC (Adaptor) | ABB Stotz-Kontakt GmbH | S1-M3-25 | - | - | - | - | -
|  | ACC (Close coupler) | ABB France | BEA38-4 (optional) | - | - | - | - | -
|  | ACC (Current limiter) | ABB Stotz-Kontakt GmbH | S803W-SCL 32 | 200 | 3 | 65 | - | -
ABB.DE.4061.01 | F | MSP | ABB Stotz-Kontakt GmbH | MS132-20 | 200 | 3 | 10 | 16.0 - 20.0 | 5 | 200 | 3 | 65 | 17.5 | 5 | 218 | 1,5,8 | E345003 | 1.2
|  | MC | ABB France | AF26 | 200 | 3 | 5 | 25.3 | 7.5
|  | ACC (Adaptor) | ABB Stotz-Kontakt GmbH | S1-M3-25 | - | - | - | - | -
|  | ACC (Close coupler) | ABB France | BEA38-4 (optional) | - | - | - | - | -
ABB.DE.4061.02 | F | MSP | ABB Stotz-Kontakt GmbH | MS132-20 | 200 | 3 | 10 | 16.0 - 20.0 | 5 | 200 | 3 | 65 | 17.5 | 5 | 218 | 1,5,8 | E345003 | 1.2
|  | MC | ABB France | AF26 | 200 | 3 | 5 | 25.3 | 7.5
|  | ACC (Adaptor) | ABB Stotz-Kontakt GmbH | S1-M3-25 | - | - | - | - | -
|  | ACC (Close coupler) | ABB France | BEA38-4 (optional) | - | - | - | - | -
|  | ACC (Current limiter) | ABB Stotz-Kontakt GmbH | S803W-SCL 32 | 200 | 3 | 65 | - | -
ABB.DE.4061.03 | F | MSP | ABB Stotz-Kontakt GmbH | MS132-20 | 200 | 3 | 10 | 16.0 - 20.0 | 5 | 200 | 3 | 65 | 17.5 | 5 | 218 | 1,5,8 | E345003 | 1.2
|  | MC | ABB France | AF30 | 200 | 3 | 5 | 32.2 | 10
|  | ACC (Adaptor) | ABB Stotz-Kontakt GmbH | S1-M3-25 | - | - | - | - | -
|  | ACC (Close coupler) | ABB France | BEA38-4 (optional) | - | - | - | - | -
ABB.DE.4061.04 | F | MSP | ABB Stotz-Kontakt GmbH | MS132-20 | 200 | 3 | 10 | 16.0 - 20.0 | 5 | 200 | 3 | 65 | 17.5 | 5 | 218 | 1,5,8 | E345003 | 1.2
|  | MC | ABB France | AF30 | 200 | 3 | 5 | 32.2 | 10
|  | ACC (Adaptor) | ABB Stotz-Kontakt GmbH | S1-M3-25 | - | - | - | - | -
|  | ACC (Close coupler) | ABB France | BEA38-4 (optional) | - | - | - | - | -
|  | ACC (Current limiter) | ABB Stotz-Kontakt GmbH | S803W-SCL 32 | 200 | 3 | 65 | - | -
ABB.DE.4061.05 | F | MSP | ABB Stotz-Kontakt GmbH | MS132-20 | 200 | 3 | 10 | 16.0 - 20.0 | 5 | 200 | 3 | 65 | 17.5 | 5 | 218 | 1,5,8 | E345003 | 1.2
|  | MC | ABB France | AF38 | 200 | 3 | 5 | 32.2 | 10
|  | ACC (Adaptor) | ABB Stotz-Kontakt GmbH | S1-M3-25 | - | - | - | - | -
|  | ACC (Close coupler) | ABB France | BEA38-4 (optional) | - | - | - | - | -
ABB.DE.4061.06 | F | MSP | ABB Stotz-Kontakt GmbH | MS132-20 | 200 | 3 | 10 | 16.0 - 20.0 | 5 | 200 | 3 | 65 | 17.5 | 5 | 218 | 1,5,8 | E345003 | 1.2
|  | MC | ABB France | AF38 | 200 | 3 | 5 | 32.2 | 10
|  | ACC (Adaptor) | ABB Stotz-Kontakt GmbH | S1-M3-25 | - | - | - | - | -
|  | ACC (Close coupler) | ABB France | BEA38-4 (optional) | - | - | - | - | -
|  | ACC (Current limiter) | ABB Stotz-Kontakt GmbH | S803W-SCL 32 | 200 | 3 | 65 | - | -
ABB.DE.4062.01 | F | MSP | ABB Stotz-Kontakt GmbH | MS132-25 | 200 | 3 | 10 | 20.0 - 25.0 | 5 | 200 | 3 | 50 | 17.5 | 5 | 218 | 1,5,8 | E345003 | 1.2
|  | MC | ABB France | AF26 | 200 | 3 | 5 | 25.3 | 7.5
|  | ACC (Adaptor) | ABB Stotz-Kontakt GmbH | S1-M3-25 | - | - | - | - | -
|  | ACC (Close coupler) | ABB France | BEA38-4 (optional) | - | - | - | - | -
ABB.DE.4062.02 | F | MSP | ABB Stotz-Kontakt GmbH | MS132-25 | 200 | 3 | 10 | 20.0 - 25.0 | 5 | 200 | 3 | 65 | 17.5 | 5 | 218 | 1,5,8 | E345003 | 1.2
|  | MC | ABB France | AF26 | 200 | 3 | 5 | 25.3 | 7.5
|  | ACC (Adaptor) | ABB Stotz-Kontakt GmbH | S1-M3-25 | - | - | - | - | -
|  | ACC (Close coupler) | ABB France | BEA38-4 (optional) | - | - | - | - | -
|  | ACC (Current limiter) | ABB Stotz-Kontakt GmbH | S803W-SCL 32 | 200 | 3 | 65 | - | -
ABB.DE.4062.03 | F | MSP | ABB Stotz-Kontakt GmbH | MS132-25 | 200 | 3 | 10 | 20.0 - 25.0 | 5 | 200 | 3 | 50 | 17.5 | 5 | 218 | 1,5,8 | E345003 | 1.2
|  | MC | ABB France | AF30 | 200 | 3 | 5 | 32.2 | 10
|  | ACC (Adaptor) | ABB Stotz-Kontakt GmbH | S1-M3-25 | - | - | - | - | -
|  | ACC (Close coupler) | ABB France | BEA38-4 (optional) | - | - | - | - | -
ABB.DE.4062.04 | F | MSP | ABB Stotz-Kontakt GmbH | MS132-25 | 200 | 3 | 10 | 20.0 - 25.0 | 5 | 200 | 3 | 65 | 17.5 | 5 | 218 | 1,5,8 | E345003 | 1.2
|  | MC | ABB France | AF30 | 200 | 3 | 5 | 32.2 | 10
|  | ACC (Adaptor) | ABB Stotz-Kontakt GmbH | S1-M3-25 | - | - | - | - | -
|  | ACC (Close coupler) | ABB France | BEA38-4 (optional) | - | - | - | - | -
|  | ACC (Current limiter) | ABB Stotz-Kontakt GmbH | S803W-SCL 32 | 200 | 3 | 65 | - | -
ABB.DE.4062.05 | F | MSP | ABB Stotz-Kontakt GmbH | MS132-25 | 200 | 3 | 10 | 20.0 - 25.0 | 5 | 200 | 3 | 50 | 17.5 | 5 | 218 | 1,5,8 | E345003 | 1.2
|  | MC | ABB France | AF38 | 200 | 3 | 5 | 32.2 | 10
|  | ACC (Adaptor) | ABB Stotz-Kontakt GmbH | S1-M3-25 | - | - | - | - | -
|  | ACC (Close coupler) | ABB France | BEA38-4 (optional) | - | - | - | - | -
ABB.DE.4062.06 | F | MSP | ABB Stotz-Kontakt GmbH | MS132-25 | 200 | 3 | 10 | 20.0 - 25.0 | 5 | 200 | 3 | 65 | 17.5 | 5 | 218 | 1,5,8 | E345003 | 1.2
|  | MC | ABB France | AF38 | 200 | 3 | 5 | 32.2 | 10
|  | ACC (Adaptor) | ABB Stotz-Kontakt GmbH | S1-M3-25 | - | - | - | - | -
|  | ACC (Close coupler) | ABB France | BEA38-4 (optional) | - | - | - | - | -
|  | ACC (Current limiter) | ABB Stotz-Kontakt GmbH | S803W-SCL 32 | 200 | 3 | 65 | - | -
ABB.DE.4063.01 | F | MSP | ABB Stotz-Kontakt GmbH | MS132-32 | 200 | 3 | 10 | 25.0 - 32.0 | 7.5 | 200 | 3 | 50 | 25.3 | 7.5 | 218 | 1,5,8 | E345003 | 1.2
|  | MC | ABB France | AF38 | 200 | 3 | 5 | 32.2 | 10
|  | ACC (Adaptor) | ABB Stotz-Kontakt GmbH | S1-M3-25 | - | - | - | - | -
|  | ACC (Close coupler) | ABB France | BEA38-4 (optional) | - | - | - | - | -
ABB.DE.4063.02 | F | MSP | ABB Stotz-Kontakt GmbH | MS132-32 | 200 | 3 | 30 | 25.0 - 32.0 | 7.5 | 200 | 3 | 65 | 25.3 | 7.5 | 218 | 1,5,6,8 | E345003 | 1.2
|  | MC | ABB France | AF38 | 200 | 3 | 5 | 32.2 | 10
|  | ACC (Adaptor) | ABB Stotz-Kontakt GmbH | S1-M3-25 | - | - | - | - | -
|  | ACC (Close coupler) | ABB France | BEA38-4 (optional) | - | - | - | - | -
|  | ACC (Current limiter) | ABB Stotz-Kontakt GmbH | S803W-SCL 32 | 200 | 3 | 65 | - | -
ABB.DE.4064.02 | F | MSP | ABB Stotz-Kontakt GmbH | MS165-16 | 200 | 3 | 65 | 10.0 - 16.0 | 3 | 200 | 3 | 65 | 11 | 3 | 436 | 1,5,8 | E345003 | 1.3
|  | MC | ABB France | AF12 | 200 | 3 | 5 | 11 | 3
ABB.DE.4064.03 | F | MSP | ABB Stotz-Kontakt GmbH | MS165-16 | 200 | 3 | 65 | 10.0 - 16.0 | 3 | 200 | 3 | 65 | 11 | 3 | 436 | 1,5,8 | E345003 | 1.3
|  | MC | ABB France | AF16 | 200 | 3 | 5 | 17.5 | 5
ABB.DE.4064.04 | F | MSP | ABB Stotz-Kontakt GmbH | MS165-16 | 200 | 3 | 65 | 10.0 - 16.0 | 3 | 200 | 3 | 65 | 11 | 3 | 436 | 1,5,8 | E345003 | 1.3
|  | MC | ABB France | AF26 | 200 | 3 | 5 | 25.3 | 7.5
ABB.DE.4064.05 | F | MSP | ABB Stotz-Kontakt GmbH | MS165-16 | 200 | 3 | 65 | 10.0 - 16.0 | 3 | 200 | 3 | 65 | 11 | 3 | 436 | 1,5,8 | E345003 | 1.3
|  | MC | ABB France | AF30 | 200 | 3 | 5 | 32.2 | 10
ABB.DE.4064.06 | F | MSP | ABB Stotz-Kontakt GmbH | MS165-16 | 200 | 3 | 65 | 10.0 - 16.0 | 3 | 200 | 3 | 65 | 11 | 3 | 436 | 1,5,8 | E345003 | 1.3
|  | MC | ABB France | AF38 | 200 | 3 | 5 | 32.2 | 10
ABB.DE.4065.01 | F | MSP | ABB Stotz-Kontakt GmbH | MS165-20 | 200 | 3 | 65 | 14.0 - 20.0 | 5 | 200 | 3 | 65 | 17.5 | 5 | 436 | 1,5,8 | E345003 | 1.3
|  | MC | ABB France | AF26 | 200 | 3 | 5 | 25.3 | 7.5
ABB.DE.4065.02 | F | MSP | ABB Stotz-Kontakt GmbH | MS165-20 | 200 | 3 | 65 | 14.0 - 20.0 | 5 | 200 | 3 | 65 | 17.5 | 5 | 436 | 1,5,8 | E345003 | 1.3
|  | MC | ABB France | AF30 | 200 | 3 | 5 | 32.2 | 10
ABB.DE.4065.03 | F | MSP | ABB Stotz-Kontakt GmbH | MS165-20 | 200 | 3 | 65 | 14.0 - 20.0 | 5 | 200 | 3 | 65 | 17.5 | 5 | 436 | 1,5,8 | E345003 | 1.3
|  | MC | ABB France | AF38 | 200 | 3 | 5 | 32.2 | 10
ABB.DE.4066.01 | F | MSP | ABB Stotz-Kontakt GmbH | MS165-25 | 200 | 3 | 65 | 18.0 - 25.0 | 5 | 200 | 3 | 65 | 17.5 | 5 | 436 | 1,5,8 | E345003 | 1.3
|  | MC | ABB France | AF26 | 200 | 3 | 5 | 25.3 | 7.5
ABB.DE.4066.02 | F | MSP | ABB Stotz-Kontakt GmbH | MS165-25 | 200 | 3 | 65 | 18.0 - 25.0 | 5 | 200 | 3 | 65 | 17.5 | 5 | 436 | 1,5,8 | E345003 | 1.3
|  | MC | ABB France | AF30 | 200 | 3 | 5 | 32.2 | 10
ABB.DE.4066.03 | F | MSP | ABB Stotz-Kontakt GmbH | MS165-25 | 200 | 3 | 65 | 18.0 - 25.0 | 5 | 200 | 3 | 65 | 17.5 | 5 | 436 | 1,5,8 | E345003 | 1.3
|  | MC | ABB France | AF38 | 200 | 3 | 5 | 32.2 | 10
ABB.DE.4067.01 | F | MSP | ABB Stotz-Kontakt GmbH | MS165-32 | 200 | 3 | 65 | 23.0 - 32.0 | 7.5 | 200 | 3 | 65 | 25.3 | 7.5 | 436 | 1,5,8 | E345003 | 1.3
|  | MC | ABB France | AF26 | 200 | 3 | 5 | 25.3 | 7.5
ABB.DE.4067.02 | F | MSP | ABB Stotz-Kontakt GmbH | MS165-32 | 200 | 3 | 65 | 23.0 - 32.0 | 7.5 | 200 | 3 | 65 | 25.3 | 7.5 | 436 | 1,5,8 | E345003 | 1.3
|  | MC | ABB France | AF30 | 200 | 3 | 5 | 32.2 | 10
ABB.DE.4067.03 | F | MSP | ABB Stotz-Kontakt GmbH | MS165-32 | 200 | 3 | 65 | 23.0 - 32.0 | 7.5 | 200 | 3 | 65 | 25.3 | 7.5 | 436 | 1,5,8 | E345003 | 1.3
|  | MC | ABB France | AF38 | 200 | 3 | 5 | 32.2 | 10
ABB.DE.4068.01 | F | MSP | ABB Stotz-Kontakt GmbH | MS165-42 | 200 | 3 | 65 | 30.0 - 42.0 | 10 | 200 | 3 | 65 | 32.2 | 10 | 436 | 1,5,8 | E345003 | 1.3
|  | MC | ABB France | AF40 | 200 | 3 | 5 | 32.2 | 10
|  | ACC (Close coupler) | ABB France | BEA65-4 (optional)
ABB.DE.4068.02 | F | MSP | ABB Stotz-Kontakt GmbH | MS165-42 | 200 | 3 | 65 | 30.0 - 42.0 | 10 | 200 | 3 | 65 | 32.2 | 10 | 436 | 1,5,8 | E345003 | 1.3
|  | MC | ABB France | AF52 | 200 | 3 | 5 | 48.3 | 15
|  | ACC (Close coupler) | ABB France | BEA65-4 (optional)
ABB.DE.4068.03 | F | MSP | ABB Stotz-Kontakt GmbH | MS165-42 | 200 | 3 | 65 | 30.0 - 42.0 | 10 | 200 | 3 | 65 | 32.2 | 10 | 436 | 1,5,8 | E345003 | 1.3
|  | MC | ABB France | AF65 | 200 | 3 | 5 | 62.1 | 20
|  | ACC (Close coupler) | ABB France | BEA65-4 (optional)
ABB.DE.4069.02 | F | MSP | ABB Stotz-Kontakt GmbH | MS165-54 | 200 | 3 | 65 | 40.0 - 54.0 | 15 | 200 | 3 | 65 | 48.3 | 15 | 436 | 1,5,8 | E345003 | 1.3
|  | MC | ABB France | AF52 | 200 | 3 | 5 | 48.3 | 15
|  | ACC (Close coupler) | ABB France | BEA65-4 (optional)
ABB.DE.4069.03 | F | MSP | ABB Stotz-Kontakt GmbH | MS165-54 | 200 | 3 | 65 | 40.0 - 54.0 | 15 | 200 | 3 | 65 | 48.3 | 15 | 436 | 1,5,8 | E345003 | 1.3
|  | MC | ABB France | AF65 | 200 | 3 | 5 | 62.1 | 20
|  | ACC (Close coupler) | ABB France | BEA65-4 (optional)
ABB.DE.4070.03 | F | MSP | ABB Stotz-Kontakt GmbH | MS165-65 | 200 | 3 | 65 | 52.0 - 65.0 | 20 | 200 | 3 | 65 | 62.1 | 20 | 436 | 1,5,8 | E345003 | 1.3
|  | MC | ABB France | AF65 | 200 | 3 | 5 | 62.1 | 20
|  | ACC (Close coupler) | ABB France | BEA65-4 (optional)
ABB.DE.4070.04 | F | MSP | ABB Stotz-Kontakt GmbH | MS165-73 | 200 | 3 | 50 | 62.0 - 73.0 | 20 | 200 | 3 | 50 | 62.1 | 20 | 436 | 1.5 | E345003 | 1.3
|  | MC | ABB France | AF80 | 200 | 3 | 5 | 78.2 | 25 | 200
ABB.DE.4070.05 | F | MSP | ABB Stotz-Kontakt GmbH | MS165-73 | 200 | 3 | 50 | 62.0 - 73.0 | 20 | 200 | 3 | 50 | 62.1 | 20 | 436 | 1.5 | E345003 | 1.3
|  | MC | ABB France | AF96 | 200 | 3 | 5 | 92 | 30 | 200
ABB.DE.4070.06 | F | MSP | ABB Stotz-Kontakt GmbH | MS165-80 | 200 | 3 | 50 | 70.0 - 80.0 | 25 | 200 | 3 | 50 | 78.2 | 25 | 436 | 1.5 | E345003 | 1.3
|  | MC | ABB France | AF80 | 200 | 3 | 5 | 78.2 | 25 | 200
ABB.DE.4070.07 | F | MSP | ABB Stotz-Kontakt GmbH | MS165-80 | 200 | 3 | 50 | 70.0 - 80.0 | 25 | 200 | 3 | 50 | 78.2 | 25 | 436 | 1.5 | E345003 | 1.3
|  | MC | ABB France | AF96 | 200 | 3 | 5 | 92 | 30 | 200
ABB.DE.4071.01 | F | MSP | ABB Stotz-Kontakt GmbH | MO132-0.16 | 200 | 3 | 10 | 0.10 - 0.16 | - | 200 | 3 | 65 | 0.16 FLA / 0.96 LRA | - | 218 | 1,5,8 | E345003 | 1.2
|  | MC | ABB France | AF09 | 200 | 3 | 5 | 7.8 | 2
|  | OLR | ABB Stotz-Kontakt GmbH | TF42-0.17 | 200 | 3 | 5 | 0.13 - 0.17 | -
|  | ACC (Adaptor) | ABB Stotz-Kontakt GmbH | S1-M3-25 | - | - | - | - | -
|  | ACC (Close coupler) | ABB France | BEA16-4 (optional) | - | - | - | - | -
ABB.DE.4071.02 | F | MSP | ABB Stotz-Kontakt GmbH | MO132-0.16 | 200 | 3 | 10 | 0.10 - 0.16 | - | 200 | 3 | 100 | 0.16 FLA / 0.96 LRA | - | 218 | 1,5,8 | E345003 | 1.2
|  | MC | ABB France | AF09 | 200 | 3 | 5 | 7.8 | 2
|  | OLR | ABB Stotz-Kontakt GmbH | EF19-0.32 | 200 | 3 | 5 | 0.10 - 0.32 | -
|  | ACC (Adaptor) | ABB Stotz-Kontakt GmbH | S1-M3-25 | - | - | - | - | -
|  | ACC (Close coupler) | ABB France | BEA16-4 (optional) | - | - | - | - | -
ABB.DE.4071.03 | F | MSP | ABB Stotz-Kontakt GmbH | MO132-0.16 | 200 | 3 | 10 | 0.10 - 0.16 | - | 200 | 3 | 65 | 0.16 FLA / 0.96 LRA | - | 218 | 1,5,8 | E345003 | 1.2
|  | MC | ABB France | AF12 | 200 | 3 | 5 | 11 | 3
|  | OLR | ABB Stotz-Kontakt GmbH | TF42-0.17 | 200 | 3 | 5 | 0.13 - 0.17 | -
|  | ACC (Adaptor) | ABB Stotz-Kontakt GmbH | S1-M3-25 | - | - | - | - | -
|  | ACC (Close coupler) | ABB France | BEA16-4 (optional) | - | - | - | - | -
ABB.DE.4071.04 | F | MSP | ABB Stotz-Kontakt GmbH | MO132-0.16 | 200 | 3 | 10 | 0.10 - 0.16 | - | 200 | 3 | 100 | 0.16 FLA / 0.96 LRA | - | 218 | 1,5,8 | E345003 | 1.2
|  | MC | ABB France | AF12 | 200 | 3 | 5 | 11 | 3
|  | OLR | ABB Stotz-Kontakt GmbH | EF19-0.32 | 200 | 3 | 5 | 0.10 - 0.32 | -
|  | ACC (Adaptor) | ABB Stotz-Kontakt GmbH | S1-M3-25 | - | - | - | - | -
|  | ACC (Close coupler) | ABB France | BEA16-4 (optional) | - | - | - | - | -
ABB.DE.4071.05 | F | MSP | ABB Stotz-Kontakt GmbH | MO132-0.16 | 200 | 3 | 10 | 0.10 - 0.16 | - | 200 | 3 | 65 | 0.16 FLA / 0.96 LRA | - | 218 | 1,5,8 | E345003 | 1.2
|  | MC | ABB France | AF16 | 200 | 3 | 5 | 17.5 | 5
|  | OLR | ABB Stotz-Kontakt GmbH | TF42-0.17 | 200 | 3 | 5 | 0.13 - 0.17 | -
|  | ACC (Adaptor) | ABB Stotz-Kontakt GmbH | S1-M3-25 | - | - | - | - | -
|  | ACC (Close coupler) | ABB France | BEA16-4 (optional) | - | - | - | - | -
ABB.DE.4071.06 | F | MSP | ABB Stotz-Kontakt GmbH | MO132-0.16 | 200 | 3 | 10 | 0.10 - 0.16 | - | 200 | 3 | 100 | 0.16 FLA / 0.96 LRA | - | 218 | 1,5,8 | E345003 | 1.2
|  | MC | ABB France | AF16 | 200 | 3 | 5 | 17.5 | 5
|  | OLR | ABB Stotz-Kontakt GmbH | EF19-0.32 | 200 | 3 | 5 | 0.10 - 0.32
|  | ACC (Adaptor) | ABB Stotz-Kontakt GmbH | S1-M3-25 | - | - | - | - | -
|  | ACC (Close coupler) | ABB France | BEA16-4 (optional) | - | - | - | - | -
ABB.DE.4071.07 | F | MSP | ABB Stotz-Kontakt GmbH | MO132-0.16 | 200 | 3 | 10 | 0.10 - 0.16 | - | 200 | 3 | 65 | 0.16 FLA / 0.96 LRA | - | 218 | 1,5,8 | E345003 | 1.2
|  | MC | ABB France | AF26 | 200 | 3 | 5 | 25.3 | 7.5
|  | OLR | ABB Stotz-Kontakt GmbH | TF42-0.17 | 200 | 3 | 5 | 0.13 - 0.17 | -
|  | ACC (Adaptor) | ABB Stotz-Kontakt GmbH | S1-M3-25 | - | - | - | - | -
|  | ACC (Close coupler) | ABB France | BEA26-4 (optional) | - | - | - | - | -
ABB.DE.4071.08 | F | MSP | ABB Stotz-Kontakt GmbH | MO132-0.16 | 200 | 3 | 10 | 0.10 - 0.16 | - | 200 | 3 | 100 | 0.16 FLA / 0.96 LRA | - | 218 | 1,5,8 | E345003 | 1.2
|  | MC | ABB France | AF26 | 200 | 3 | 5 | 25.3 | 7.5
|  | OLR | ABB Stotz-Kontakt GmbH | EF19-0.32 | 200 | 3 | 5 | 0.10 - 0.32 | -
|  | ACC (Adaptor) | ABB Stotz-Kontakt GmbH | S1-M3-25 | - | - | - | - | -
|  | ACC (Close coupler) | ABB France | BEA26-4 (optional) | - | - | - | - | -
ABB.DE.4071.09 | F | MSP | ABB Stotz-Kontakt GmbH | MO132-0.16 | 200 | 3 | 10 | 0.10 - 0.16 | - | 200 | 3 | 65 | 0.16 FLA / 0.96 LRA | - | 218 | 1,5,8 | E345003 | 1.2
|  | MC | ABB France | AF30 | 200 | 3 | 5 | 32.2 | 10
|  | OLR | ABB Stotz-Kontakt GmbH | TF42-0.17 | 200 | 3 | 5 | 0.13 - 0.17 | -
|  | ACC (Adaptor) | ABB Stotz-Kontakt GmbH | S1-M3-25 | - | - | - | - | -
|  | ACC (Close coupler) | ABB France | BEA26-4 (optional) | - | - | - | - | -
ABB.DE.4071.10 | F | MSP | ABB Stotz-Kontakt GmbH | MO132-0.16 | 200 | 3 | 10 | 0.10 - 0.16 | - | 200 | 3 | 100 | 0.16 FLA / 0.96 LRA | - | 218 | 1,5,8 | E345003 | 1.2
|  | MC | ABB France | AF30 | 200 | 3 | 5 | 32.2 | 10
|  | OLR | ABB Stotz-Kontakt GmbH | EF19-0.32 | 200 | 3 | 5 | 0.10 - 0.32 | -
|  | ACC (Adaptor) | ABB Stotz-Kontakt GmbH | S1-M3-25 | - | - | - | - | -
|  | ACC (Close coupler) | ABB France | BEA26-4 (optional) | - | - | - | - | -
ABB.DE.4071.11 | F | MSP | ABB Stotz-Kontakt GmbH | MO132-0.16 | 200 | 3 | 10 | 0.10 - 0.16 | - | 200 | 3 | 65 | 0.16 FLA / 0.96 LRA | - | 218 | 1,5,8 | E345003 | 1.2
|  | MC | ABB France | AF38 | 200 | 3 | 5 | 32.2 | 10
|  | OLR | ABB Stotz-Kontakt GmbH | TF42-0.17 | 200 | 3 | 5 | 0.13 - 0.17 | -
|  | ACC (Adaptor) | ABB Stotz-Kontakt GmbH | S1-M3-25 | - | - | - | - | -
|  | ACC (Close coupler) | ABB France | BEA26-4 (optional) | - | - | - | - | -
ABB.DE.4071.12 | F | MSP | ABB Stotz-Kontakt GmbH | MO132-0.16 | 200 | 3 | 10 | 0.10 - 0.16 | - | 200 | 3 | 100 | 0.16 FLA / 0.96 LRA | - | 218 | 1,5,8 | E345003 | 1.2
|  | MC | ABB France | AF38 | 200 | 3 | 5 | 32.2 | 10
|  | OLR | ABB Stotz-Kontakt GmbH | EF19-0.32 | 200 | 3 | 5 | 0.10 - 0.32 | -
|  | ACC (Adaptor) | ABB Stotz-Kontakt GmbH | S1-M3-25 | - | - | - | - | -
|  | ACC (Close coupler) | ABB France | BEA26-4 (optional) | - | - | - | - | -
ABB.DE.4072.01 | F | MSP | ABB Stotz-Kontakt GmbH | MO132-0.25 | 200 | 3 | 10 | 0.16 - 0.25 | - | 200 | 3 | 65 | 0.25 FLA / 1.5 LRA | - | 218 | 1,5,8 | E345003 | 1.2
|  | MC | ABB France | AF09 | 200 | 3 | 5 | 7.8 | 2
|  | OLR | ABB Stotz-Kontakt GmbH | TF42-0.31 | 200 | 3 | 5 | 0.23 - 0.31 | -
|  | ACC (Adaptor) | ABB Stotz-Kontakt GmbH | S1-M3-25 | - | - | - | - | -
|  | ACC (Close coupler) | ABB France | BEA16-4 (optional) | - | - | - | - | -
ABB.DE.4072.02 | F | MSP | ABB Stotz-Kontakt GmbH | MO132-0.25 | 200 | 3 | 10 | 0.16 - 0.25 | - | 200 | 3 | 100 | 0.25 FLA / 1.5 LRA | - | 218 | 1,5,8 | E345003 | 1.2
|  | MC | ABB France | AF09 | 200 | 3 | 5 | 7.8 | 2
|  | OLR | ABB Stotz-Kontakt GmbH | EF19-0.32 | 200 | 3 | 5 | 0.10 - 0.32 | -
|  | ACC (Adaptor) | ABB Stotz-Kontakt GmbH | S1-M3-25 | - | - | - | - | -
|  | ACC (Close coupler) | ABB France | BEA16-4 (optional) | - | - | - | - | -
ABB.DE.4072.03 | F | MSP | ABB Stotz-Kontakt GmbH | MO132-0.25 | 200 | 3 | 10 | 0.16 - 0.25 | - | 200 | 3 | 65 | 0.25 FLA / 1.5 LRA | - | 218 | 1,5,8 | E345003 | 1.2
|  | MC | ABB France | AF12 | 200 | 3 | 5 | 11 | 3
|  | OLR | ABB Stotz-Kontakt GmbH | TF42-0.31 | 200 | 3 | 5 | 0.23 - 0.31 | -
|  | ACC (Adaptor) | ABB Stotz-Kontakt GmbH | S1-M3-25 | - | - | - | - | -
|  | ACC (Close coupler) | ABB France | BEA16-4 (optional) | - | - | - | - | -
ABB.DE.4072.04 | F | MSP | ABB Stotz-Kontakt GmbH | MO132-0.25 | 200 | 3 | 10 | 0.16 - 0.25 | - | 200 | 3 | 100 | 0.25 FLA / 1.5 LRA | - | 218 | 1,5,8 | E345003 | 1.2
|  | MC | ABB France | AF12 | 200 | 3 | 5 | 11 | 3
|  | OLR | ABB Stotz-Kontakt GmbH | EF19-0.32 | 200 | 3 | 5 | 0.10 - 0.32 | -
|  | ACC (Adaptor) | ABB Stotz-Kontakt GmbH | S1-M3-25 | - | - | - | - | -
|  | ACC (Close coupler) | ABB France | BEA16-4 (optional) | - | - | - | - | -
ABB.DE.4072.05 | F | MSP | ABB Stotz-Kontakt GmbH | MO132-0.25 | 200 | 3 | 10 | 0.16 - 0.25 | - | 200 | 3 | 65 | 0.25 FLA / 1.5 LRA | - | 218 | 1,5,8 | E345003 | 1.2
|  | MC | ABB France | AF16 | 200 | 3 | 5 | 17.5 | 5
|  | OLR | ABB Stotz-Kontakt GmbH | TF42-0.31 | 200 | 3 | 5 | 0.23 - 0.31 | -
|  | ACC (Adaptor) | ABB Stotz-Kontakt GmbH | S1-M3-25 | - | - | - | - | -
|  | ACC (Close coupler) | ABB France | BEA16-4 (optional) | - | - | - | - | -
ABB.DE.4072.06 | F | MSP | ABB Stotz-Kontakt GmbH | MO132-0.25 | 200 | 3 | 10 | 0.16 - 0.25 | - | 200 | 3 | 100 | 0.25 FLA / 1.5 LRA | - | 218 | 1,5,8 | E345003 | 1.2
|  | MC | ABB France | AF16 | 200 | 3 | 5 | 17.5 | 5
|  | OLR | ABB Stotz-Kontakt GmbH | EF19-0.32 | 200 | 3 | 5 | 0.10 - 0.32 | -
|  | ACC (Adaptor) | ABB Stotz-Kontakt GmbH | S1-M3-25 | - | - | - | - | -
|  | ACC (Close coupler) | ABB France | BEA16-4 (optional) | - | - | - | - | -
ABB.DE.4072.07 | F | MSP | ABB Stotz-Kontakt GmbH | MO132-0.25 | 200 | 3 | 10 | 0.16 - 0.25 | - | 200 | 3 | 65 | 0.25 FLA / 1.5 LRA | - | 218 | 1,5,8 | E345003 | 1.2
|  | MC | ABB France | AF26 | 200 | 3 | 5 | 25.3 | 7.5
|  | OLR | ABB Stotz-Kontakt GmbH | TF42-0.31 | 200 | 3 | 5 | 0.23 - 0.31 | -
|  | ACC (Adaptor) | ABB Stotz-Kontakt GmbH | S1-M3-25 | - | - | - | - | -
|  | ACC (Close coupler) | ABB France | BEA26-4 (optional) | - | - | - | - | -
ABB.DE.4072.08 | F | MSP | ABB Stotz-Kontakt GmbH | MO132-0.25 | 200 | 3 | 10 | 0.16 - 0.25 | - | 200 | 3 | 100 | 0.25 FLA / 1.5 LRA | - | 218 | 1,5,8 | E345003 | 1.2
|  | MC | ABB France | AF26 | 200 | 3 | 5 | 25.3 | 7.5
|  | OLR | ABB Stotz-Kontakt GmbH | EF19-0.32 | 200 | 3 | 5 | 0.10 - 0.32 | -
|  | ACC (Adaptor) | ABB Stotz-Kontakt GmbH | S1-M3-25 | - | - | - | - | -
|  | ACC (Close coupler) | ABB France | BEA26-4 (optional) | - | - | - | - | -
ABB.DE.4072.09 | F | MSP | ABB Stotz-Kontakt GmbH | MO132-0.25 | 200 | 3 | 10 | 0.16 - 0.25 | - | 200 | 3 | 65 | 0.25 FLA / 1.5 LRA | - | 218 | 1,5,8 | E345003 | 1.2
|  | MC | ABB France | AF30 | 200 | 3 | 5 | 32.2 | 10
|  | OLR | ABB Stotz-Kontakt GmbH | TF42-0.31 | 200 | 3 | 5 | 0.23 - 0.31 | -
|  | ACC (Adaptor) | ABB Stotz-Kontakt GmbH | S1-M3-25 | - | - | - | - | -
|  | ACC (Close coupler) | ABB France | BEA26-4 (optional) | - | - | - | - | -
ABB.DE.4072.10 | F | MSP | ABB Stotz-Kontakt GmbH | MO132-0.25 | 200 | 3 | 10 | 0.16 - 0.25 | - | 200 | 3 | 100 | 0.25 FLA / 1.5 LRA | - | 218 | 1,5,8 | E345003 | 1.2
|  | MC | ABB France | AF30 | 200 | 3 | 5 | 32.2 | 10
|  | OLR | ABB Stotz-Kontakt GmbH | EF19-0.32 | 200 | 3 | 5 | 0.10 - 0.32 | -
|  | ACC (Adaptor) | ABB Stotz-Kontakt GmbH | S1-M3-25 | - | - | - | - | -
|  | ACC (Close coupler) | ABB France | BEA26-4 (optional) | - | - | - | - | -
ABB.DE.4072.11 | F | MSP | ABB Stotz-Kontakt GmbH | MO132-0.25 | 200 | 3 | 10 | 0.16 - 0.25 | - | 200 | 3 | 65 | 0.25 FLA / 1.5 LRA | - | 218 | 1,5,8 | E345003 | 1.2
|  | MC | ABB France | AF38 | 200 | 3 | 5 | 32.2 | 10
|  | OLR | ABB Stotz-Kontakt GmbH | TF42-0.31 | 200 | 3 | 5 | 0.23 - 0.31 | -
|  | ACC (Adaptor) | ABB Stotz-Kontakt GmbH | S1-M3-25 | - | - | - | - | -
|  | ACC (Close coupler) | ABB France | BEA26-4 (optional) | - | - | - | - | -
ABB.DE.4072.12 | F | MSP | ABB Stotz-Kontakt GmbH | MO132-0.25 | 200 | 3 | 10 | 0.16 - 0.25 | - | 200 | 3 | 100 | 0.25 FLA / 1.5 LRA | - | 218 | 1,5,8 | E345003 | 1.2
|  | MC | ABB France | AF38 | 200 | 3 | 5 | 32.2 | 10
|  | OLR | ABB Stotz-Kontakt GmbH | EF19-0.32 | 200 | 3 | 5 | 0.10 - 0.32 | -
|  | ACC (Adaptor) | ABB Stotz-Kontakt GmbH | S1-M3-25 | - | - | - | - | -
|  | ACC (Close coupler) | ABB France | BEA26-4 (optional) | - | - | - | - | -
ABB.DE.4073.01 | F | MSP | ABB Stotz-Kontakt GmbH | MO132-0.40 | 200 | 3 | 10 | 0.25 - 0.40 | - | 200 | 3 | 65 | 0.40 FLA / 2.4 LRA | - | 218 | 1,5,8 | E345003 | 1.2
|  | MC | ABB France | AF09 | 200 | 3 | 5 | 7.8 | 2
|  | OLR | ABB Stotz-Kontakt GmbH | TF42-0.41 | 200 | 3 | 5 | 0.31 - 0.41 | -
|  | ACC (Adaptor) | ABB Stotz-Kontakt GmbH | S1-M3-25 | - | - | - | - | -
|  | ACC (Close coupler) | ABB France | BEA16-4 (optional) | - | - | - | - | -
ABB.DE.4073.02 | F | MSP | ABB Stotz-Kontakt GmbH | MO132-0.40 | 200 | 3 | 10 | 0.25 - 0.40 | - | 200 | 3 | 100 | 0.40 FLA / 2.4 LRA | - | 218 | 1,5,8 | E345003 | 1.2
|  | MC | ABB France | AF09 | 200 | 3 | 5 | 7.8 | 2
|  | OLR | ABB Stotz-Kontakt GmbH | EF19-1.0 | 200 | 3 | 5 | 0.30 - 1.00 | -
|  | ACC (Adaptor) | ABB Stotz-Kontakt GmbH | S1-M3-25 | - | - | - | - | -
|  | ACC (Close coupler) | ABB France | BEA16-4 (optional) | - | - | - | - | -
ABB.DE.4073.03 | F | MSP | ABB Stotz-Kontakt GmbH | MO132-0.40 | 200 | 3 | 10 | 0.25 - 0.40 | - | 200 | 3 | 65 | 0.40 FLA / 2.4 LRA | - | 218 | 1,5,8 | E345003 | 1.2
|  | MC | ABB France | AF12 | 200 | 3 | 5 | 11 | 3
|  | OLR | ABB Stotz-Kontakt GmbH | TF42-0.41 | 200 | 3 | 5 | 0.31 - 0.41 | -
|  | ACC (Adaptor) | ABB Stotz-Kontakt GmbH | S1-M3-25 | - | - | - | - | -
|  | ACC (Close coupler) | ABB France | BEA16-4 (optional) | - | - | - | - | -
ABB.DE.4073.04 | F | MSP | ABB Stotz-Kontakt GmbH | MO132-0.40 | 200 | 3 | 10 | 0.25 - 0.40 | - | 200 | 3 | 100 | 0.40 FLA / 2.4 LRA | - | 218 | 1,5,8 | E345003 | 1.2
|  | MC | ABB France | AF12 | 200 | 3 | 5 | 11 | 3
|  | OLR | ABB Stotz-Kontakt GmbH | EF19-1.0 | 200 | 3 | 5 | 0.30 - 1.00 | -
|  | ACC (Adaptor) | ABB Stotz-Kontakt GmbH | S1-M3-25 | - | - | - | - | -
|  | ACC (Close coupler) | ABB France | BEA16-4 (optional) | - | - | - | - | -
ABB.DE.4073.05 | F | MSP | ABB Stotz-Kontakt GmbH | MO132-0.40 | 200 | 3 | 10 | 0.25 - 0.40 | - | 200 | 3 | 65 | 0.40 FLA / 2.4 LRA | - | 218 | 1,5,8 | E345003 | 1.2
|  | MC | ABB France | AF16 | 200 | 3 | 5 | 17.5 | 5
|  | OLR | ABB Stotz-Kontakt GmbH | TF42-0.41 | 200 | 3 | 5 | 0.31 - 0.41 | -
|  | ACC (Adaptor) | ABB Stotz-Kontakt GmbH | S1-M3-25 | - | - | - | - | -
|  | ACC (Close coupler) | ABB France | BEA16-4 (optional) | - | - | - | - | -
ABB.DE.4073.06 | F | MSP | ABB Stotz-Kontakt GmbH | MO132-0.40 | 200 | 3 | 10 | 0.25 - 0.40 | - | 200 | 3 | 100 | 0.40 FLA / 2.4 LRA | - | 218 | 1,5,8 | E345003 | 1.2
|  | MC | ABB France | AF16 | 200 | 3 | 5 | 17.5 | 5
|  | OLR | ABB Stotz-Kontakt GmbH | EF19-1.0 | 200 | 3 | 5 | 0.30 - 1.00 | -
|  | ACC (Adaptor) | ABB Stotz-Kontakt GmbH | S1-M3-25 | - | - | - | - | -
|  | ACC (Close coupler) | ABB France | BEA16-4 (optional) | - | - | - | - | -
ABB.DE.4073.07 | F | MSP | ABB Stotz-Kontakt GmbH | MO132-0.40 | 200 | 3 | 10 | 0.25 - 0.40 | - | 200 | 3 | 65 | 0.40 FLA / 2.4 LRA | - | 218 | 1,5,8 | E345003 | 1.2
|  | MC | ABB France | AF26 | 200 | 3 | 5 | 25.3 | 7.5
|  | OLR | ABB Stotz-Kontakt GmbH | TF42-0.41 | 200 | 3 | 5 | 0.31 - 0.41 | -
|  | ACC (Adaptor) | ABB Stotz-Kontakt GmbH | S1-M3-25 | - | - | - | - | -
|  | ACC (Close coupler) | ABB France | BEA26-4 (optional) | - | - | - | - | -
ABB.DE.4073.08 | F | MSP | ABB Stotz-Kontakt GmbH | MO132-0.40 | 200 | 3 | 10 | 0.25 - 0.40 | - | 200 | 3 | 100 | 0.40 FLA / 2.4 LRA | - | 218 | 1,5,8 | E345003 | 1.2
|  | MC | ABB France | AF26 | 200 | 3 | 5 | 25.3 | 7.5
|  | OLR | ABB Stotz-Kontakt GmbH | EF19-1.0 | 200 | 3 | 5 | 0.30 - 1.00 | -
|  | ACC (Adaptor) | ABB Stotz-Kontakt GmbH | S1-M3-25 | - | - | - | - | -
|  | ACC (Close coupler) | ABB France | BEA26-4 (optional) | - | - | - | - | -
ABB.DE.4073.09 | F | MSP | ABB Stotz-Kontakt GmbH | MO132-0.40 | 200 | 3 | 10 | 0.25 - 0.40 | - | 200 | 3 | 65 | 0.40 FLA / 2.4 LRA | - | 218 | 1,5,8 | E345003 | 1.2
|  | MC | ABB France | AF30 | 200 | 3 | 5 | 32.2 | 10
|  | OLR | ABB Stotz-Kontakt GmbH | TF42-0.41 | 200 | 3 | 5 | 0.31 - 0.41 | -
|  | ACC (Adaptor) | ABB Stotz-Kontakt GmbH | S1-M3-25 | - | - | - | - | -
|  | ACC (Close coupler) | ABB France | BEA26-4 (optional) | - | - | - | - | -
ABB.DE.4073.10 | F | MSP | ABB Stotz-Kontakt GmbH | MO132-0.40 | 200 | 3 | 10 | 0.25 - 0.40 | - | 200 | 3 | 100 | 0.40 FLA / 2.4 LRA | - | 218 | 1,5,8 | E345003 | 1.2
|  | MC | ABB France | AF30 | 200 | 3 | 5 | 32.2 | 10
|  | OLR | ABB Stotz-Kontakt GmbH | EF19-1.0 | 200 | 3 | 5 | 0.30 - 1.00 | -
|  | ACC (Adaptor) | ABB Stotz-Kontakt GmbH | S1-M3-25 | - | - | - | - | -
|  | ACC (Close coupler) | ABB France | BEA26-4 (optional) | - | - | - | - | -
ABB.DE.4073.11 | F | MSP | ABB Stotz-Kontakt GmbH | MO132-0.40 | 200 | 3 | 10 | 0.25 - 0.40 | - | 200 | 3 | 65 | 0.40 FLA / 2.4 LRA | - | 218 | 1,5,8 | E345003 | 1.2
|  | MC | ABB France | AF38 | 200 | 3 | 5 | 32.2 | 10
|  | OLR | ABB Stotz-Kontakt GmbH | TF42-0.41 | 200 | 3 | 5 | 0.31 - 0.41 | -
|  | ACC (Adaptor) | ABB Stotz-Kontakt GmbH | S1-M3-25 | - | - | - | - | -
|  | ACC (Close coupler) | ABB France | BEA26-4 (optional) | - | - | - | - | -
ABB.DE.4073.12 | F | MSP | ABB Stotz-Kontakt GmbH | MO132-0.40 | 200 | 3 | 10 | 0.25 - 0.40 | - | 200 | 3 | 100 | 0.40 FLA / 2.4 LRA | - | 218 | 1,5,8 | E345003 | 1.2
|  | MC | ABB France | AF38 | 200 | 3 | 5 | 32.2 | 10
|  | OLR | ABB Stotz-Kontakt GmbH | EF19-1.0 | 200 | 3 | 5 | 0.30 - 1.00 | -
|  | ACC (Adaptor) | ABB Stotz-Kontakt GmbH | S1-M3-25 | - | - | - | - | -
|  | ACC (Close coupler) | ABB France | BEA26-4 (optional) | - | - | - | - | -
ABB.DE.4074.01 | F | MSP | ABB Stotz-Kontakt GmbH | MO132-0.63 | 200 | 3 | 10 | 0.40 - 0.63 | - | 200 | 3 | 65 | 0.63 FLA / 3.78 LRA | - | 218 | 1,5,8 | E345003 | 1.2
|  | MC | ABB France | AF09 | 200 | 3 | 5 | 7.8 | 2
|  | OLR | ABB Stotz-Kontakt GmbH | TF42-0.74 | 200 | 3 | 5 | 0.55 - 0.74 | -
|  | ACC (Adaptor) | ABB Stotz-Kontakt GmbH | S1-M3-25 | - | - | - | - | -
|  | ACC (Close coupler) | ABB France | BEA16-4 (optional) | - | - | - | - | -
ABB.DE.4074.02 | F | MSP | ABB Stotz-Kontakt GmbH | MO132-0.63 | 200 | 3 | 10 | 0.40 - 0.63 | - | 200 | 3 | 100 | 0.63 FLA / 3.78 LRA | - | 218 | 1,5,8 | E345003 | 1.2
|  | MC | ABB France | AF09 | 200 | 3 | 5 | 7.8 | 2
|  | OLR | ABB Stotz-Kontakt GmbH | EF19-1.0 | 200 | 3 | 5 | 0.30 - 1.00 | -
|  | ACC (Adaptor) | ABB Stotz-Kontakt GmbH | S1-M3-25 | - | - | - | - | -
|  | ACC (Close coupler) | ABB France | BEA16-4 (optional) | - | - | - | - | -
ABB.DE.4074.03 | F | MSP | ABB Stotz-Kontakt GmbH | MO132-0.63 | 200 | 3 | 10 | 0.40 - 0.63 | - | 200 | 3 | 65 | 0.63 FLA / 3.78 LRA | - | 218 | 1,5,8 | E345003 | 1.2
|  | MC | ABB France | AF12 | 200 | 3 | 5 | 11 | 3
|  | OLR | ABB Stotz-Kontakt GmbH | TF42-0.74 | 200 | 3 | 5 | 0.55 - 0.74 | -
|  | ACC (Adaptor) | ABB Stotz-Kontakt GmbH | S1-M3-25 | - | - | - | - | -
|  | ACC (Close coupler) | ABB France | BEA16-4 (optional) | - | - | - | - | -
ABB.DE.4074.04 | F | MSP | ABB Stotz-Kontakt GmbH | MO132-0.63 | 200 | 3 | 10 | 0.40 - 0.63 | - | 200 | 3 | 100 | 0.63 FLA / 3.78 LRA | - | 218 | 1,5,8 | E345003 | 1.2
|  | MC | ABB France | AF12 | 200 | 3 | 5 | 11 | 3
|  | OLR | ABB Stotz-Kontakt GmbH | EF19-1.0 | 200 | 3 | 5 | 0.30 - 1.00 | -
|  | ACC (Adaptor) | ABB Stotz-Kontakt GmbH | S1-M3-25 | - | - | - | - | -
|  | ACC (Close coupler) | ABB France | BEA16-4 (optional) | - | - | - | - | -
ABB.DE.4074.05 | F | MSP | ABB Stotz-Kontakt GmbH | MO132-0.63 | 200 | 3 | 10 | 0.40 - 0.63 | - | 200 | 3 | 65 | 0.63 FLA / 3.78 LRA | - | 218 | 1,5,8 | E345003 | 1.2
|  | MC | ABB France | AF16 | 200 | 3 | 5 | 17.5 | 5
|  | OLR | ABB Stotz-Kontakt GmbH | TF42-0.74 | 200 | 3 | 5 | 0.55 - 0.74 | -
|  | ACC (Adaptor) | ABB Stotz-Kontakt GmbH | S1-M3-25 | - | - | - | - | -
|  | ACC (Close coupler) | ABB France | BEA16-4 (optional) | - | - | - | - | -
ABB.DE.4074.06 | F | MSP | ABB Stotz-Kontakt GmbH | MO132-0.63 | 200 | 3 | 10 | 0.40 - 0.63 | - | 200 | 3 | 100 | 0.63 FLA / 3.78 LRA | - | 218 | 1,5,8 | E345003 | 1.2
|  | MC | ABB France | AF16 | 200 | 3 | 5 | 17.5 | 5
|  | OLR | ABB Stotz-Kontakt GmbH | EF19-1.0 | 200 | 3 | 5 | 0.30 - 1.00 | -
|  | ACC (Adaptor) | ABB Stotz-Kontakt GmbH | S1-M3-25 | - | - | - | - | -
|  | ACC (Close coupler) | ABB France | BEA16-4 (optional) | - | - | - | - | -
ABB.DE.4074.07 | F | MSP | ABB Stotz-Kontakt GmbH | MO132-0.63 | 200 | 3 | 10 | 0.40 - 0.63 | - | 200 | 3 | 65 | 0.63 FLA / 3.78 LRA | - | 218 | 1,5,8 | E345003 | 1.2
|  | MC | ABB France | AF26 | 200 | 3 | 5 | 25.3 | 7.5
|  | OLR | ABB Stotz-Kontakt GmbH | TF42-0.74 | 200 | 3 | 5 | 0.55 - 0.74 | -
|  | ACC (Adaptor) | ABB Stotz-Kontakt GmbH | S1-M3-25 | - | - | - | - | -
|  | ACC (Close coupler) | ABB France | BEA26-4 (optional) | - | - | - | - | -
ABB.DE.4074.08 | F | MSP | ABB Stotz-Kontakt GmbH | MO132-0.63 | 200 | 3 | 10 | 0.40 - 0.63 | - | 200 | 3 | 100 | 0.63 FLA / 3.78 LRA | - | 218 | 1,5,8 | E345003 | 1.2
|  | MC | ABB France | AF26 | 200 | 3 | 5 | 25.3 | 7.5
|  | OLR | ABB Stotz-Kontakt GmbH | EF19-1.0 | 200 | 3 | 5 | 0.30 - 1.00 | -
|  | ACC (Adaptor) | ABB Stotz-Kontakt GmbH | S1-M3-25 | - | - | - | - | -
|  | ACC (Close coupler) | ABB France | BEA26-4 (optional) | - | - | - | - | -
ABB.DE.4074.09 | F | MSP | ABB Stotz-Kontakt GmbH | MO132-0.63 | 200 | 3 | 10 | 0.40 - 0.63 | - | 200 | 3 | 65 | 0.63 FLA / 3.78 LRA | - | 218 | 1,5,8 | E345003 | 1.2
|  | MC | ABB France | AF30 | 200 | 3 | 5 | 32.2 | 10
|  | OLR | ABB Stotz-Kontakt GmbH | TF42-0.74 | 200 | 3 | 5 | 0.55 - 0.74 | -
|  | ACC (Adaptor) | ABB Stotz-Kontakt GmbH | S1-M3-25 | - | - | - | - | -
|  | ACC (Close coupler) | ABB France | BEA26-4 (optional) | - | - | - | - | -
ABB.DE.4074.10 | F | MSP | ABB Stotz-Kontakt GmbH | MO132-0.63 | 200 | 3 | 10 | 0.40 - 0.63 | - | 200 | 3 | 100 | 0.63 FLA / 3.78 LRA | - | 218 | 1,5,8 | E345003 | 1.2
|  | MC | ABB France | AF30 | 200 | 3 | 5 | 32.2 | 10
|  | OLR | ABB Stotz-Kontakt GmbH | EF19-1.0 | 200 | 3 | 5 | 0.30 - 1.00 | -
|  | ACC (Adaptor) | ABB Stotz-Kontakt GmbH | S1-M3-25 | - | - | - | - | -
|  | ACC (Close coupler) | ABB France | BEA26-4 (optional) | - | - | - | - | -
ABB.DE.4074.11 | F | MSP | ABB Stotz-Kontakt GmbH | MO132-0.63 | 200 | 3 | 10 | 0.40 - 0.63 | - | 200 | 3 | 65 | 0.63 FLA / 3.78 LRA | - | 218 | 1,5,8 | E345003 | 1.2
|  | MC | ABB France | AF38 | 200 | 3 | 5 | 32.2 | 10
|  | OLR | ABB Stotz-Kontakt GmbH | TF42-0.74 | 200 | 3 | 5 | 0.55 - 0.74 | -
|  | ACC (Adaptor) | ABB Stotz-Kontakt GmbH | S1-M3-25 | - | - | - | - | -
|  | ACC (Close coupler) | ABB France | BEA26-4 (optional) | - | - | - | - | -
ABB.DE.4074.12 | F | MSP | ABB Stotz-Kontakt GmbH | MO132-0.63 | 200 | 3 | 10 | 0.40 - 0.63 | - | 200 | 3 | 100 | 0.63 FLA / 3.78 LRA | - | 218 | 1,5,8 | E345003 | 1.2
|  | MC | ABB France | AF38 | 200 | 3 | 5 | 32.2 | 10
|  | OLR | ABB Stotz-Kontakt GmbH | EF19-1.0 | 200 | 3 | 5 | 0.30 - 1.00 | -
|  | ACC (Adaptor) | ABB Stotz-Kontakt GmbH | S1-M3-25 | - | - | - | - | -
|  | ACC (Close coupler) | ABB France | BEA26-4 (optional) | - | - | - | - | -
ABB.DE.4073.01 | F | MSP | ABB Stotz-Kontakt GmbH | MO132-1.0 | 200 | 3 | 10 | 0.63 - 1.00 | - | 200 | 3 | 65 | 1.0 FLA / 6.0 LRA | - | 218 | 1,5,8 | E345003 | 1.2
|  | MC | ABB France | AF09 | 200 | 3 | 5 | 7.8 | 2
|  | OLR | ABB Stotz-Kontakt GmbH | TF42-1.0 | 200 | 3 | 5 | 0.74 - 1.00 | -
|  | ACC (Adaptor) | ABB Stotz-Kontakt GmbH | S1-M3-25 | - | - | - | - | -
|  | ACC (Close coupler) | ABB France | BEA16-4 (optional) | - | - | - | - | -
ABB.DE.4073.02 | F | MSP | ABB Stotz-Kontakt GmbH | MO132-1.0 | 200 | 3 | 10 | 0.63 - 1.00 | - | 200 | 3 | 100 | 1.0 FLA / 6.0 LRA | - | 218 | 1,5,8 | E345003 | 1.2
|  | MC | ABB France | AF09 | 200 | 3 | 5 | 7.8 | 2
|  | OLR | ABB Stotz-Kontakt GmbH | EF19-1.0 | 200 | 3 | 5 | 0.30 - 1.00 | -
|  | ACC (Adaptor) | ABB Stotz-Kontakt GmbH | S1-M3-25 | - | - | - | - | -
|  | ACC (Close coupler) | ABB France | BEA16-4 (optional) | - | - | - | - | -
ABB.DE.4073.03 | F | MSP | ABB Stotz-Kontakt GmbH | MO132-1.0 | 200 | 3 | 10 | 0.63 - 1.00 | - | 200 | 3 | 65 | 1.0 FLA / 6.0 LRA | - | 218 | 1,5,8 | E345003 | 1.2
|  | MC | ABB France | AF12 | 200 | 3 | 5 | 11 | 3
|  | OLR | ABB Stotz-Kontakt GmbH | TF42-1.0 | 200 | 3 | 5 | 0.74 - 1.00 | -
|  | ACC (Adaptor) | ABB Stotz-Kontakt GmbH | S1-M3-25 | - | - | - | - | -
|  | ACC (Close coupler) | ABB France | BEA16-4 (optional) | - | - | - | - | -
ABB.DE.4073.04 | F | MSP | ABB Stotz-Kontakt GmbH | MO132-1.0 | 200 | 3 | 10 | 0.63 - 1.00 | - | 200 | 3 | 100 | 1.0 FLA / 6.0 LRA | - | 218 | 1,5,8 | E345003 | 1.2
|  | MC | ABB France | AF12 | 200 | 3 | 5 | 11 | 3
|  | OLR | ABB Stotz-Kontakt GmbH | EF19-1.0 | 200 | 3 | 5 | 0.30 - 1.00 | -
|  | ACC (Adaptor) | ABB Stotz-Kontakt GmbH | S1-M3-25 | - | - | - | - | -
|  | ACC (Close coupler) | ABB France | BEA16-4 (optional) | - | - | - | - | -
ABB.DE.4073.05 | F | MSP | ABB Stotz-Kontakt GmbH | MO132-1.0 | 200 | 3 | 10 | 0.63 - 1.00 | - | 200 | 3 | 65 | 1.0 FLA / 6.0 LRA | - | 218 | 1,5,8 | E345003 | 1.2
|  | MC | ABB France | AF16 | 200 | 3 | 5 | 17.5 | 5
|  | OLR | ABB Stotz-Kontakt GmbH | TF42-1.0 | 200 | 3 | 5 | 0.74 - 1.00 | -
|  | ACC (Adaptor) | ABB Stotz-Kontakt GmbH | S1-M3-25 | - | - | - | - | -
|  | ACC (Close coupler) | ABB France | BEA16-4 (optional) | - | - | - | - | -
ABB.DE.4073.06 | F | MSP | ABB Stotz-Kontakt GmbH | MO132-1.0 | 200 | 3 | 10 | 0.63 - 1.00 | - | 200 | 3 | 100 | 1.0 FLA / 6.0 LRA | - | 218 | 1,5,8 | E345003 | 1.2
|  | MC | ABB France | AF16 | 200 | 3 | 5 | 17.5 | 5
|  | OLR | ABB Stotz-Kontakt GmbH | EF19-1.0 | 200 | 3 | 5 | 0.30 - 1.00 | -
|  | ACC (Adaptor) | ABB Stotz-Kontakt GmbH | S1-M3-25 | - | - | - | - | -
|  | ACC (Close coupler) | ABB France | BEA16-4 (optional) | - | - | - | - | -
ABB.DE.4073.07 | F | MSP | ABB Stotz-Kontakt GmbH | MO132-1.0 | 200 | 3 | 10 | 0.63 - 1.00 | - | 200 | 3 | 65 | 1.0 FLA / 6.0 LRA | - | 218 | 1,5,8 | E345003 | 1.2
|  | MC | ABB France | AF26 | 200 | 3 | 5 | 25.3 | 7.5
|  | OLR | ABB Stotz-Kontakt GmbH | TF42-1.0 | 200 | 3 | 5 | 0.74 - 1.00 | -
|  | ACC (Adaptor) | ABB Stotz-Kontakt GmbH | S1-M3-25 | - | - | - | - | -
|  | ACC (Close coupler) | ABB France | BEA26-4 (optional) | - | - | - | - | -
ABB.DE.4073.08 | F | MSP | ABB Stotz-Kontakt GmbH | MO132-1.0 | 200 | 3 | 10 | 0.63 - 1.00 | - | 200 | 3 | 100 | 1.0 FLA / 6.0 LRA | - | 218 | 1,5,8 | E345003 | 1.2
|  | MC | ABB France | AF26 | 200 | 3 | 5 | 25.3 | 7.5
|  | OLR | ABB Stotz-Kontakt GmbH | EF19-1.0 | 200 | 3 | 5 | 0.30 - 1.00 | -
|  | ACC (Adaptor) | ABB Stotz-Kontakt GmbH | S1-M3-25 | - | - | - | - | -
|  | ACC (Close coupler) | ABB France | BEA26-4 (optional) | - | - | - | - | -
ABB.DE.4073.09 | F | MSP | ABB Stotz-Kontakt GmbH | MO132-1.0 | 200 | 3 | 10 | 0.63 - 1.00 | - | 200 | 3 | 65 | 1.0 FLA / 6.0 LRA | - | 218 | 1,5,8 | E345003 | 1.2
|  | MC | ABB France | AF30 | 200 | 3 | 5 | 32.2 | 10
|  | OLR | ABB Stotz-Kontakt GmbH | TF42-1.0 | 200 | 3 | 5 | 0.74 - 1.00 | -
|  | ACC (Adaptor) | ABB Stotz-Kontakt GmbH | S1-M3-25 | - | - | - | - | -
|  | ACC (Close coupler) | ABB France | BEA26-4 (optional) | - | - | - | - | -
ABB.DE.4073.10 | F | MSP | ABB Stotz-Kontakt GmbH | MO132-1.0 | 200 | 3 | 10 | 0.63 - 1.00 | - | 200 | 3 | 100 | 1.0 FLA / 6.0 LRA | - | 218 | 1,5,8 | E345003 | 1.2
|  | MC | ABB France | AF30 | 200 | 3 | 5 | 32.2 | 10
|  | OLR | ABB Stotz-Kontakt GmbH | EF19-1.0 | 200 | 3 | 5 | 0.30 - 1.00 | -
|  | ACC (Adaptor) | ABB Stotz-Kontakt GmbH | S1-M3-25 | - | - | - | - | -
|  | ACC (Close coupler) | ABB France | BEA26-4 (optional) | - | - | - | - | -
ABB.DE.4073.11 | F | MSP | ABB Stotz-Kontakt GmbH | MO132-1.0 | 200 | 3 | 10 | 0.63 - 1.00 | - | 200 | 3 | 65 | 1.0 FLA / 6.0 LRA | - | 218 | 1,5,8 | E345003 | 1.2
|  | MC | ABB France | AF38 | 200 | 3 | 5 | 32.2 | 10
|  | OLR | ABB Stotz-Kontakt GmbH | TF42-1.0 | 200 | 3 | 5 | 0.74 - 1.00 | -
|  | ACC (Adaptor) | ABB Stotz-Kontakt GmbH | S1-M3-25 | - | - | - | - | -
|  | ACC (Close coupler) | ABB France | BEA26-4 (optional) | - | - | - | - | -
ABB.DE.4073.12 | F | MSP | ABB Stotz-Kontakt GmbH | MO132-1.0 | 200 | 3 | 10 | 0.63 - 1.00 | - | 200 | 3 | 100 | 1.0 FLA / 6.0 LRA | - | 218 | 1,5,8 | E345003 | 1.2
|  | MC | ABB France | AF38 | 200 | 3 | 5 | 32.2 | 10
|  | OLR | ABB Stotz-Kontakt GmbH | EF19-1.0 | 200 | 3 | 5 | 0.30 - 1.00 | -
|  | ACC (Adaptor) | ABB Stotz-Kontakt GmbH | S1-M3-25 | - | - | - | - | -
|  | ACC (Close coupler) | ABB France | BEA26-4 (optional) | - | - | - | - | -
ABB.DE.4074.01 | F | MSP | ABB Stotz-Kontakt GmbH | MO132-1.6 | 200 | 3 | 10 | 1.00 - 1.60 | - | 200 | 3 | 65 | 1.6 FLA/ 9.6 LRA | - | 218 | 1,5,8 | E345003 | 1.2
|  | MC | ABB France | AF09 | 200 | 3 | 5 | 7.8 | 2
|  | OLR | ABB Stotz-Kontakt GmbH | TF42-1.7 | 200 | 3 | 5 | 1.30 - 1.70 | -
|  | ACC (Adaptor) | ABB Stotz-Kontakt GmbH | S1-M3-25 | - | - | - | - | -
|  | ACC (Close coupler) | ABB France | BEA16-4 (optional) | - | - | - | - | -
ABB.DE.4074.02 | F | MSP | ABB Stotz-Kontakt GmbH | MO132-1.6 | 200 | 3 | 10 | 1.00 - 1.60 | - | 200 | 3 | 100 | 1.6 FLA/ 9.6 LRA | - | 218 | 1,5,8 | E345003 | 1.2
|  | MC | ABB France | AF09 | 200 | 3 | 5 | 7.8 | 2
|  | OLR | ABB Stotz-Kontakt GmbH | EF19-2.7 | 200 | 3 | 5 | 0.80 - 2.70 | -
|  | ACC (Adaptor) | ABB Stotz-Kontakt GmbH | S1-M3-25 | - | - | - | - | -
|  | ACC (Close coupler) | ABB France | BEA16-4 (optional) | - | - | - | - | -
ABB.DE.4074.03 | F | MSP | ABB Stotz-Kontakt GmbH | MO132-1.6 | 200 | 3 | 10 | 1.00 - 1.60 | - | 200 | 3 | 65 | 1.6 FLA/ 9.6 LRA | - | 218 | 1,5,8 | E345003 | 1.2
|  | MC | ABB France | AF12 | 200 | 3 | 5 | 11 | 3
|  | OLR | ABB Stotz-Kontakt GmbH | TF42-1.7 | 200 | 3 | 5 | 1.30 - 1.70 | -
|  | ACC (Adaptor) | ABB Stotz-Kontakt GmbH | S1-M3-25 | - | - | - | - | -
|  | ACC (Close coupler) | ABB France | BEA16-4 (optional) | - | - | - | - | -
ABB.DE.4074.04 | F | MSP | ABB Stotz-Kontakt GmbH | MO132-1.6 | 200 | 3 | 10 | 1.00 - 1.60 | - | 200 | 3 | 100 | 1.6 FLA/ 9.6 LRA | - | 218 | 1,5,8 | E345003 | 1.2
|  | MC | ABB France | AF12 | 200 | 3 | 5 | 11 | 3
|  | OLR | ABB Stotz-Kontakt GmbH | EF19-2.7 | 200 | 3 | 5 | 0.80 - 2.70 | -
|  | ACC (Adaptor) | ABB Stotz-Kontakt GmbH | S1-M3-25 | - | - | - | - | -
|  | ACC (Close coupler) | ABB France | BEA16-4 (optional) | - | - | - | - | -
ABB.DE.4074.05 | F | MSP | ABB Stotz-Kontakt GmbH | MO132-1.6 | 200 | 3 | 10 | 1.00 - 1.60 | - | 200 | 3 | 65 | 1.6 FLA/ 9.6 LRA | - | 218 | 1,5,8 | E345003 | 1.2
|  | MC | ABB France | AF16 | 200 | 3 | 5 | 17.5 | 5
|  | OLR | ABB Stotz-Kontakt GmbH | TF42-1.7 | 200 | 3 | 5 | 1.30 - 1.70 | -
|  | ACC (Adaptor) | ABB Stotz-Kontakt GmbH | S1-M3-25 | - | - | - | - | -
|  | ACC (Close coupler) | ABB France | BEA16-4 (optional) | - | - | - | - | -
ABB.DE.4074.06 | F | MSP | ABB Stotz-Kontakt GmbH | MO132-1.6 | 200 | 3 | 10 | 1.00 - 1.60 | - | 200 | 3 | 100 | 1.6 FLA/ 9.6 LRA | - | 218 | 1,5,8 | E345003 | 1.2
|  | MC | ABB France | AF16 | 200 | 3 | 5 | 17.5 | 5
|  | OLR | ABB Stotz-Kontakt GmbH | EF19-2.7 | 200 | 3 | 5 | 0.80 - 2.70 | -
|  | ACC (Adaptor) | ABB Stotz-Kontakt GmbH | S1-M3-25 | - | - | - | - | -
|  | ACC (Close coupler) | ABB France | BEA16-4 (optional) | - | - | - | - | -
ABB.DE.4074.07 | F | MSP | ABB Stotz-Kontakt GmbH | MO132-1.6 | 200 | 3 | 10 | 1.00 - 1.60 | - | 200 | 3 | 65 | 1.6 FLA/ 9.6 LRA | - | 218 | 1,5,8 | E345003 | 1.2
|  | MC | ABB France | AF26 | 200 | 3 | 5 | 25.3 | 7.5
|  | OLR | ABB Stotz-Kontakt GmbH | TF42-1.7 | 200 | 3 | 5 | 1.30 - 1.70 | -
|  | ACC (Adaptor) | ABB Stotz-Kontakt GmbH | S1-M3-25 | - | - | - | - | -
|  | ACC (Close coupler) | ABB France | BEA26-4 (optional) | - | - | - | - | -
ABB.DE.4074.08 | F | MSP | ABB Stotz-Kontakt GmbH | MO132-1.6 | 200 | 3 | 10 | 1.00 - 1.60 | - | 200 | 3 | 100 | 1.6 FLA/ 9.6 LRA | - | 218 | 1,5,8 | E345003 | 1.2
|  | MC | ABB France | AF26 | 200 | 3 | 5 | 25.3 | 7.5
|  | OLR | ABB Stotz-Kontakt GmbH | EF19-2.7 | 200 | 3 | 5 | 0.80 - 2.70 | -
|  | ACC (Adaptor) | ABB Stotz-Kontakt GmbH | S1-M3-25 | - | - | - | - | -
|  | ACC (Close coupler) | ABB France | BEA26-4 (optional) | - | - | - | - | -
ABB.DE.4074.09 | F | MSP | ABB Stotz-Kontakt GmbH | MO132-1.6 | 200 | 3 | 10 | 1.00 - 1.60 | - | 200 | 3 | 65 | 1.6 FLA/ 9.6 LRA | - | 218 | 1,5,8 | E345003 | 1.2
|  | MC | ABB France | AF30 | 200 | 3 | 5 | 32.2 | 10
|  | OLR | ABB Stotz-Kontakt GmbH | TF42-1.7 | 200 | 3 | 5 | 1.30 - 1.70 | -
|  | ACC (Adaptor) | ABB Stotz-Kontakt GmbH | S1-M3-25 | - | - | - | - | -
|  | ACC (Close coupler) | ABB France | BEA26-4 (optional) | - | - | - | - | -
ABB.DE.4074.10 | F | MSP | ABB Stotz-Kontakt GmbH | MO132-1.6 | 200 | 3 | 10 | 1.00 - 1.60 | - | 200 | 3 | 100 | 1.6 FLA/ 9.6 LRA | - | 218 | 1,5,8 | E345003 | 1.2
|  | MC | ABB France | AF30 | 200 | 3 | 5 | 32.2 | 10
|  | OLR | ABB Stotz-Kontakt GmbH | EF19-2.7 | 200 | 3 | 5 | 0.80 - 2.70 | -
|  | ACC (Adaptor) | ABB Stotz-Kontakt GmbH | S1-M3-25 | - | - | - | - | -
|  | ACC (Close coupler) | ABB France | BEA26-4 (optional) | - | - | - | - | -
ABB.DE.4074.11 | F | MSP | ABB Stotz-Kontakt GmbH | MO132-1.6 | 200 | 3 | 10 | 1.00 - 1.60 | - | 200 | 3 | 65 | 1.6 FLA/ 9.6 LRA | - | 218 | 1,5,8 | E345003 | 1.2
|  | MC | ABB France | AF38 | 200 | 3 | 5 | 32.2 | 10
|  | OLR | ABB Stotz-Kontakt GmbH | TF42-1.7 | 200 | 3 | 5 | 1.30 - 1.70 | -
|  | ACC (Adaptor) | ABB Stotz-Kontakt GmbH | S1-M3-25 | - | - | - | - | -
|  | ACC (Close coupler) | ABB France | BEA26-4 (optional) | - | - | - | - | -
ABB.DE.4074.12 | F | MSP | ABB Stotz-Kontakt GmbH | MO132-1.6 | 200 | 3 | 10 | 1.00 - 1.60 | - | 200 | 3 | 100 | 1.6 FLA/ 9.6 LRA | - | 218 | 1,5,8 | E345003 | 1.2
|  | MC | ABB France | AF38 | 200 | 3 | 5 | 32.2 | 10
|  | OLR | ABB Stotz-Kontakt GmbH | EF19-2.7 | 200 | 3 | 5 | 0.80 - 2.70 | -
|  | ACC (Adaptor) | ABB Stotz-Kontakt GmbH | S1-M3-25 | - | - | - | - | -
|  | ACC (Close coupler) | ABB France | BEA26-4 (optional) | - | - | - | - | -
ABB.DE.4075.01 | F | MSP | ABB Stotz-Kontakt GmbH | MO132-2.5 | 200 | 3 | 10 | 1.60 - 2.50 | 0.5 | 200 | 3 | 65 | 2.5 | 0.5 | 218 | 1,5,8 | E345003 | 1.2
|  | MC | ABB France | AF09 | 200 | 3 | 5 | 7.8 | 2
|  | OLR | ABB Stotz-Kontakt GmbH | TF42-3.1 | 200 | 3 | 5 | 2.30 - 3.10 | -
|  | ACC (Adaptor) | ABB Stotz-Kontakt GmbH | S1-M3-25 | - | - | - | - | -
|  | ACC (Close coupler) | ABB France | BEA16-4 (optional) | - | - | - | - | -
ABB.DE.4075.02 | F | MSP | ABB Stotz-Kontakt GmbH | MO132-2.5 | 200 | 3 | 10 | 1.60 - 2.50 | 0.5 | 200 | 3 | 100 | 2.5 | 0.5 | 218 | 1,5,8 | E345003 | 1.2
|  | MC | ABB France | AF09 | 200 | 3 | 5 | 7.8 | 2
|  | OLR | ABB Stotz-Kontakt GmbH | EF19-2.7 | 200 | 3 | 5 | 0.80 - 2.70 | -
|  | ACC (Adaptor) | ABB Stotz-Kontakt GmbH | S1-M3-25 | - | - | - | - | -
|  | ACC (Close coupler) | ABB France | BEA16-4 (optional) | - | - | - | - | -
ABB.DE.4075.03 | F | MSP | ABB Stotz-Kontakt GmbH | MO132-2.5 | 200 | 3 | 10 | 1.60 - 2.50 | 0.5 | 200 | 3 | 65 | 2.5 | 0.5 | 218 | 1,5,8 | E345003 | 1.2
|  | MC | ABB France | AF12 | 200 | 3 | 5 | 11 | 3
|  | OLR | ABB Stotz-Kontakt GmbH | TF42-3.1 | 200 | 3 | 5 | 2.30 - 3.10 | -
|  | ACC (Adaptor) | ABB Stotz-Kontakt GmbH | S1-M3-25 | - | - | - | - | -
|  | ACC (Close coupler) | ABB France | BEA16-4 (optional) | - | - | - | - | -
ABB.DE.4075.04 | F | MSP | ABB Stotz-Kontakt GmbH | MO132-2.5 | 200 | 3 | 10 | 1.60 - 2.50 | 0.5 | 200 | 3 | 100 | 2.5 | 0.5 | 218 | 1,5,8 | E345003 | 1.2
|  | MC | ABB France | AF12 | 200 | 3 | 5 | 11 | 3
|  | OLR | ABB Stotz-Kontakt GmbH | EF19-2.7 | 200 | 3 | 5 | 0.80 - 2.70 | -
|  | ACC (Adaptor) | ABB Stotz-Kontakt GmbH | S1-M3-25 | - | - | - | - | -
|  | ACC (Close coupler) | ABB France | BEA16-4 (optional) | - | - | - | - | -
ABB.DE.4075.05 | F | MSP | ABB Stotz-Kontakt GmbH | MO132-2.5 | 200 | 3 | 10 | 1.60 - 2.50 | 0.5 | 200 | 3 | 65 | 2.5 | 0.5 | 218 | 1,5,8 | E345003 | 1.2
|  | MC | ABB France | AF16 | 200 | 3 | 5 | 17.5 | 5
|  | OLR | ABB Stotz-Kontakt GmbH | TF42-3.1 | 200 | 3 | 5 | 2.30 - 3.10 | -
|  | ACC (Adaptor) | ABB Stotz-Kontakt GmbH | S1-M3-25 | - | - | - | - | -
|  | ACC (Close coupler) | ABB France | BEA16-4 (optional) | - | - | - | - | -
ABB.DE.4075.06 | F | MSP | ABB Stotz-Kontakt GmbH | MO132-2.5 | 200 | 3 | 10 | 1.60 - 2.50 | 0.5 | 200 | 3 | 100 | 2.5 | 0.5 | 218 | 1,5,8 | E345003 | 1.2
|  | MC | ABB France | AF16 | 200 | 3 | 5 | 17.5 | 5
|  | OLR | ABB Stotz-Kontakt GmbH | EF19-2.7 | 200 | 3 | 5 | 0.80 - 2.70 | -
|  | ACC (Adaptor) | ABB Stotz-Kontakt GmbH | S1-M3-25 | - | - | - | - | -
|  | ACC (Close coupler) | ABB France | BEA16-4 (optional) | - | - | - | - | -
ABB.DE.4075.07 | F | MSP | ABB Stotz-Kontakt GmbH | MO132-2.5 | 200 | 3 | 10 | 1.60 - 2.50 | 0.5 | 200 | 3 | 65 | 2.5 | 0.5 | 218 | 1,5,8 | E345003 | 1.2
|  | MC | ABB France | AF26 | 200 | 3 | 5 | 25.3 | 7.5
|  | OLR | ABB Stotz-Kontakt GmbH | TF42-3.1 | 200 | 3 | 5 | 2.30 - 3.10 | -
|  | ACC (Adaptor) | ABB Stotz-Kontakt GmbH | S1-M3-25 | - | - | - | - | -
|  | ACC (Close coupler) | ABB France | BEA26-4 (optional) | - | - | - | - | -
ABB.DE.4075.08 | F | MSP | ABB Stotz-Kontakt GmbH | MO132-2.5 | 200 | 3 | 10 | 1.60 - 2.50 | 0.5 | 200 | 3 | 100 | 2.5 | 0.5 | 218 | 1,5,8 | E345003 | 1.2
|  | MC | ABB France | AF26 | 200 | 3 | 5 | 25.3 | 7.5
|  | OLR | ABB Stotz-Kontakt GmbH | EF19-2.7 | 200 | 3 | 5 | 0.80 - 2.70 | -
|  | ACC (Adaptor) | ABB Stotz-Kontakt GmbH | S1-M3-25 | - | - | - | - | -
|  | ACC (Close coupler) | ABB France | BEA26-4 (optional) | - | - | - | - | -
ABB.DE.4075.09 | F | MSP | ABB Stotz-Kontakt GmbH | MO132-2.5 | 200 | 3 | 10 | 1.60 - 2.50 | 0.5 | 200 | 3 | 65 | 2.5 | 0.5 | 218 | 1,5,8 | E345003 | 1.2
|  | MC | ABB France | AF30 | 200 | 3 | 5 | 32.2 | 10
|  | OLR | ABB Stotz-Kontakt GmbH | TF42-3.1 | 200 | 3 | 5 | 2.30 - 3.10 | -
|  | ACC (Adaptor) | ABB Stotz-Kontakt GmbH | S1-M3-25 | - | - | - | - | -
|  | ACC (Close coupler) | ABB France | BEA26-4 (optional) | - | - | - | - | -
ABB.DE.4075.10 | F | MSP | ABB Stotz-Kontakt GmbH | MO132-2.5 | 200 | 3 | 10 | 1.60 - 2.50 | 0.5 | 200 | 3 | 100 | 2.5 | 0.5 | 218 | 1,5,8 | E345003 | 1.2
|  | MC | ABB France | AF30 | 200 | 3 | 5 | 32.2 | 10
|  | OLR | ABB Stotz-Kontakt GmbH | EF19-2.7 | 200 | 3 | 5 | 0.80 - 2.70 | -
|  | ACC (Adaptor) | ABB Stotz-Kontakt GmbH | S1-M3-25 | - | - | - | - | -
|  | ACC (Close coupler) | ABB France | BEA26-4 (optional) | - | - | - | - | -
ABB.DE.4075.11 | F | MSP | ABB Stotz-Kontakt GmbH | MO132-2.5 | 200 | 3 | 10 | 1.60 - 2.50 | 0.5 | 200 | 3 | 65 | 2.5 | 0.5 | 218 | 1,5,8 | E345003 | 1.2
|  | MC | ABB France | AF38 | 200 | 3 | 5 | 32.2 | 10
|  | OLR | ABB Stotz-Kontakt GmbH | TF42-3.1 | 200 | 3 | 5 | 2.30 - 3.10 | -
|  | ACC (Adaptor) | ABB Stotz-Kontakt GmbH | S1-M3-25 | - | - | - | - | -
|  | ACC (Close coupler) | ABB France | BEA26-4 (optional) | - | - | - | - | -
ABB.DE.4075.12 | F | MSP | ABB Stotz-Kontakt GmbH | MO132-2.5 | 200 | 3 | 10 | 1.60 - 2.50 | 0.5 | 200 | 3 | 100 | 2.5 | 0.5 | 218 | 1,5,8 | E345003 | 1.2
|  | MC | ABB France | AF38 | 200 | 3 | 5 | 32.2 | 10
|  | OLR | ABB Stotz-Kontakt GmbH | EF19-2.7 | 200 | 3 | 5 | 0.80 - 2.70 | -
|  | ACC (Adaptor) | ABB Stotz-Kontakt GmbH | S1-M3-25 | - | - | - | - | -
|  | ACC (Close coupler) | ABB France | BEA26-4 (optional) | - | - | - | - | -
ABB.DE.4076.01 | F | MSP | ABB Stotz-Kontakt GmbH | MO132-4.0 | 200 | 3 | 10 | 2.50 - 4.00 | 0.75 | 200 | 3 | 65 | 3.7 | 0.75 | 218 | 1,5,8 | E345003 | 1.2
|  | MC | ABB France | AF09 | 200 | 3 | 5 | 7.8 | 2
|  | OLR | ABB Stotz-Kontakt GmbH | TF42-4.2 | 200 | 3 | 5 | 3.10 - 4.20 | -
|  | ACC (Adaptor) | ABB Stotz-Kontakt GmbH | S1-M3-25 | - | - | - | - | -
|  | ACC (Close coupler) | ABB France | BEA16-4 (optional) | - | - | - | - | -
ABB.DE.4076.02 | F | MSP | ABB Stotz-Kontakt GmbH | MO132-4.0 | 200 | 3 | 10 | 2.50 - 4.00 | 0.75 | 200 | 3 | 100 | 3.7 | 0.75 | 218 | 1,5,8 | E345003 | 1.2
|  | MC | ABB France | AF09 | 200 | 3 | 5 | 7.8 | 2
|  | OLR | ABB Stotz-Kontakt GmbH | EF19-6.3 | 200 | 3 | 5 | 1.90 - 6.30 | -
|  | ACC (Adaptor) | ABB Stotz-Kontakt GmbH | S1-M3-25 | - | - | - | - | -
|  | ACC (Close coupler) | ABB France | BEA16-4 (optional) | - | - | - | - | -
ABB.DE.4076.03 | F | MSP | ABB Stotz-Kontakt GmbH | MO132-4.0 | 200 | 3 | 10 | 2.50 - 4.00 | 0.75 | 200 | 3 | 65 | 3.7 | 0.75 | 218 | 1,5,8 | E345003 | 1.2
|  | MC | ABB France | AF12 | 200 | 3 | 5 | 11 | 3
|  | OLR | ABB Stotz-Kontakt GmbH | TF42-4.2 | 200 | 3 | 5 | 3.10 - 4.20
|  | ACC (Adaptor) | ABB Stotz-Kontakt GmbH | S1-M3-25 | - | - | - | - | -
|  | ACC (Close coupler) | ABB France | BEA16-4 (optional) | - | - | - | - | -
ABB.DE.4076.04 | F | MSP | ABB Stotz-Kontakt GmbH | MO132-4.0 | 200 | 3 | 10 | 2.50 - 4.00 | 0.75 | 200 | 3 | 100 | 3.7 | 0.75 | 218 | 1,5,8 | E345003 | 1.2
|  | MC | ABB France | AF12 | 200 | 3 | 5 | 11 | 3
|  | OLR | ABB Stotz-Kontakt GmbH | EF19-6.3 | 200 | 3 | 5 | 1.90 - 6.30 | -
|  | ACC (Adaptor) | ABB Stotz-Kontakt GmbH | S1-M3-25 | - | - | - | - | -
|  | ACC (Close coupler) | ABB France | BEA16-4 (optional) | - | - | - | - | -
ABB.DE.4076.05 | F | MSP | ABB Stotz-Kontakt GmbH | MO132-4.0 | 200 | 3 | 10 | 2.50 - 4.00 | 0.75 | 200 | 3 | 65 | 3.7 | 0.75 | 218 | 1,5,8 | E345003 | 1.2
|  | MC | ABB France | AF16 | 200 | 3 | 5 | 17.5 | 5
|  | OLR | ABB Stotz-Kontakt GmbH | TF42-4.2 | 200 | 3 | 5 | 3.10 - 4.20
|  | ACC (Adaptor) | ABB Stotz-Kontakt GmbH | S1-M3-25 | - | - | - | - | -
|  | ACC (Close coupler) | ABB France | BEA16-4 (optional) | - | - | - | - | -
ABB.DE.4076.06 | F | MSP | ABB Stotz-Kontakt GmbH | MO132-4.0 | 200 | 3 | 10 | 2.50 - 4.00 | 0.75 | 200 | 3 | 100 | 3.7 | 0.75 | 218 | 1,5,8 | E345003 | 1.2
|  | MC | ABB France | AF16 | 200 | 3 | 5 | 17.5 | 5
|  | OLR | ABB Stotz-Kontakt GmbH | EF19-6.3 | 200 | 3 | 5 | 1.90 - 6.30 | -
|  | ACC (Adaptor) | ABB Stotz-Kontakt GmbH | S1-M3-25 | - | - | - | - | -
|  | ACC (Close coupler) | ABB France | BEA16-4 (optional) | - | - | - | - | -
ABB.DE.4076.07 | F | MSP | ABB Stotz-Kontakt GmbH | MO132-4.0 | 200 | 3 | 10 | 2.50 - 4.00 | 0.75 | 200 | 3 | 65 | 3.7 | 0.75 | 218 | 1,5,8 | E345003 | 1.2
|  | MC | ABB France | AF26 | 200 | 3 | 5 | 25.3 | 7.5
|  | OLR | ABB Stotz-Kontakt GmbH | TF42-4.2 | 200 | 3 | 5 | 3.10 - 4.20
|  | ACC (Adaptor) | ABB Stotz-Kontakt GmbH | S1-M3-25 | - | - | - | - | -
|  | ACC (Close coupler) | ABB France | BEA26-4 (optional) | - | - | - | - | -
ABB.DE.4076.08 | F | MSP | ABB Stotz-Kontakt GmbH | MO132-4.0 | 200 | 3 | 10 | 2.50 - 4.00 | 0.75 | 200 | 3 | 100 | 3.7 | 0.75 | 218 | 1,5,8 | E345003 | 1.2
|  | MC | ABB France | AF26 | 200 | 3 | 5 | 25.3 | 7.5
|  | OLR | ABB Stotz-Kontakt GmbH | EF19-6.3 | 200 | 3 | 5 | 1.90 - 6.30 | -
|  | ACC (Adaptor) | ABB Stotz-Kontakt GmbH | S1-M3-25 | - | - | - | - | -
|  | ACC (Close coupler) | ABB France | BEA26-4 (optional) | - | - | - | - | -
ABB.DE.4076.09 | F | MSP | ABB Stotz-Kontakt GmbH | MO132-4.0 | 200 | 3 | 10 | 2.50 - 4.00 | 0.75 | 200 | 3 | 65 | 3.7 | 0.75 | 218 | 1,5,8 | E345003 | 1.2
|  | MC | ABB France | AF30 | 200 | 3 | 5 | 32.2 | 10
|  | OLR | ABB Stotz-Kontakt GmbH | TF42-4.2 | 200 | 3 | 5 | 3.10 - 4.20
|  | ACC (Adaptor) | ABB Stotz-Kontakt GmbH | S1-M3-25 | - | - | - | - | -
|  | ACC (Close coupler) | ABB France | BEA26-4 (optional) | - | - | - | - | -
ABB.DE.4076.10 | F | MSP | ABB Stotz-Kontakt GmbH | MO132-4.0 | 200 | 3 | 10 | 2.50 - 4.00 | 0.75 | 200 | 3 | 100 | 3.7 | 0.75 | 218 | 1,5,8 | E345003 | 1.2
|  | MC | ABB France | AF30 | 200 | 3 | 5 | 32.2 | 10
|  | OLR | ABB Stotz-Kontakt GmbH | EF19-6.3 | 200 | 3 | 5 | 1.90 - 6.30 | -
|  | ACC (Adaptor) | ABB Stotz-Kontakt GmbH | S1-M3-25 | - | - | - | - | -
|  | ACC (Close coupler) | ABB France | BEA26-4 (optional) | - | - | - | - | -
ABB.DE.4076.11 | F | MSP | ABB Stotz-Kontakt GmbH | MO132-4.0 | 200 | 3 | 10 | 2.50 - 4.00 | 0.75 | 200 | 3 | 65 | 3.7 | 0.75 | 218 | 1,5,8 | E345003 | 1.2
|  | MC | ABB France | AF38 | 200 | 3 | 5 | 32.2 | 10
|  | OLR | ABB Stotz-Kontakt GmbH | TF42-4.2 | 200 | 3 | 5 | 3.10 - 4.20 | -
|  | ACC (Adaptor) | ABB Stotz-Kontakt GmbH | S1-M3-25 | - | - | - | - | -
|  | ACC (Close coupler) | ABB France | BEA26-4 (optional) | - | - | - | - | -
ABB.DE.4076.12 | F | MSP | ABB Stotz-Kontakt GmbH | MO132-4.0 | 200 | 3 | 10 | 2.50 - 4.00 | 0.75 | 200 | 3 | 100 | 3.7 | 0.75 | 218 | 1,5,8 | E345003 | 1.2
|  | MC | ABB France | AF38 | 200 | 3 | 5 | 32.2 | 10
|  | OLR | ABB Stotz-Kontakt GmbH | EF19-6.3 | 200 | 3 | 5 | 1.90 - 6.30 | -
|  | ACC (Adaptor) | ABB Stotz-Kontakt GmbH | S1-M3-25 | - | - | - | - | -
|  | ACC (Close coupler) | ABB France | BEA26-4 (optional) | - | - | - | - | -
ABB.DE.4077.01 | F | MSP | ABB Stotz-Kontakt GmbH | MO132-6.3 | 200 | 3 | 10 | 4.00 - 6.30 | 1 | 200 | 3 | 65 | 4.8 | 1 | 218 | 1,5,8 | E345003 | 1.2
|  | MC | ABB France | AF09 | 200 | 3 | 5 | 7.8 | 2
|  | OLR | ABB Stotz-Kontakt GmbH | TF42-7.6 | 200 | 3 | 5 | 5.70 - 7.60 | -
|  | ACC (Adaptor) | ABB Stotz-Kontakt GmbH | S1-M3-25 | - | - | - | - | -
|  | ACC (Close coupler) | ABB France | BEA16-4 (optional) | - | - | - | - | -
ABB.DE.4077.02 | F | MSP | ABB Stotz-Kontakt GmbH | MO132-6.3 | 200 | 3 | 10 | 4.00 - 6.30 | 1 | 200 | 3 | 100 | 4.8 | 1 | 218 | 1,5,8 | E345003 | 1.2
|  | MC | ABB France | AF09 | 200 | 3 | 5 | 7.8 | 2
|  | OLR | ABB Stotz-Kontakt GmbH | EF19-6.3 | 200 | 3 | 5 | 1.90 - 6.30 | -
|  | ACC (Adaptor) | ABB Stotz-Kontakt GmbH | S1-M3-25 | - | - | - | - | -
|  | ACC (Close coupler) | ABB France | BEA16-4 (optional) | - | - | - | - | -
ABB.DE.4077.03 | F | MSP | ABB Stotz-Kontakt GmbH | MO132-6.3 | 200 | 3 | 10 | 4.00 - 6.30 | 1 | 200 | 3 | 65 | 4.8 | 1 | 218 | 1,5,8 | E345003 | 1.2
|  | MC | ABB France | AF12 | 200 | 3 | 5 | 11 | 3
|  | OLR | ABB Stotz-Kontakt GmbH | TF42-7.6 | 200 | 3 | 5 | 5.70 - 7.60 | -
|  | ACC (Adaptor) | ABB Stotz-Kontakt GmbH | S1-M3-25 | - | - | - | - | -
|  | ACC (Close coupler) | ABB France | BEA16-4 (optional) | - | - | - | - | -
ABB.DE.4077.04 | F | MSP | ABB Stotz-Kontakt GmbH | MO132-6.3 | 200 | 3 | 10 | 4.00 - 6.30 | 1 | 200 | 3 | 100 | 4.8 | 1 | 218 | 1,5,8 | E345003 | 1.2
|  | MC | ABB France | AF12 | 200 | 3 | 5 | 11 | 3
|  | OLR | ABB Stotz-Kontakt GmbH | EF19-6.3 | 200 | 3 | 5 | 1.90 - 6.30 | -
|  | ACC (Adaptor) | ABB Stotz-Kontakt GmbH | S1-M3-25 | - | - | - | - | -
|  | ACC (Close coupler) | ABB France | BEA16-4 (optional) | - | - | - | - | -
ABB.DE.4077.05 | F | MSP | ABB Stotz-Kontakt GmbH | MO132-6.3 | 200 | 3 | 10 | 4.00 - 6.30 | 1 | 200 | 3 | 65 | 4.8 | 1 | 218 | 1,5,8 | E345003 | 1.2
|  | MC | ABB France | AF16 | 200 | 3 | 5 | 17.5 | 5
|  | OLR | ABB Stotz-Kontakt GmbH | TF42-7.6 | 200 | 3 | 5 | 5.70 - 7.60 | -
|  | ACC (Adaptor) | ABB Stotz-Kontakt GmbH | S1-M3-25 | - | - | - | - | -
|  | ACC (Close coupler) | ABB France | BEA16-4 (optional) | - | - | - | - | -
ABB.DE.4077.06 | F | MSP | ABB Stotz-Kontakt GmbH | MO132-6.3 | 200 | 3 | 10 | 4.00 - 6.30 | 1 | 200 | 3 | 100 | 4.8 | 1 | 218 | 1,5,8 | E345003 | 1.2
|  | MC | ABB France | AF16 | 200 | 3 | 5 | 17.5 | 5
|  | OLR | ABB Stotz-Kontakt GmbH | EF19-6.3 | 200 | 3 | 5 | 1.90 - 6.30 | -
|  | ACC (Adaptor) | ABB Stotz-Kontakt GmbH | S1-M3-25 | - | - | - | - | -
|  | ACC (Close coupler) | ABB France | BEA16-4 (optional) | - | - | - | - | -
ABB.DE.4077.07 | F | MSP | ABB Stotz-Kontakt GmbH | MO132-6.3 | 200 | 3 | 10 | 4.00 - 6.30 | 1 | 200 | 3 | 65 | 4.8 | 1 | 218 | 1,5,8 | E345003 | 1.2
|  | MC | ABB France | AF26 | 200 | 3 | 5 | 25.3 | 7.5
|  | OLR | ABB Stotz-Kontakt GmbH | TF42-7.6 | 200 | 3 | 5 | 5.70 - 7.60 | -
|  | ACC (Adaptor) | ABB Stotz-Kontakt GmbH | S1-M3-25 | - | - | - | - | -
|  | ACC (Close coupler) | ABB France | BEA26-4 (optional) | - | - | - | - | -
ABB.DE.4077.08 | F | MSP | ABB Stotz-Kontakt GmbH | MO132-6.3 | 200 | 3 | 10 | 4.00 - 6.30 | 1 | 200 | 3 | 100 | 4.8 | 1 | 218 | 1,5,8 | E345003 | 1.2
|  | MC | ABB France | AF26 | 200 | 3 | 5 | 25.3 | 7.5
|  | OLR | ABB Stotz-Kontakt GmbH | EF19-6.3 | 200 | 3 | 5 | 1.90 - 6.30 | -
|  | ACC (Adaptor) | ABB Stotz-Kontakt GmbH | S1-M3-25 | - | - | - | - | -
|  | ACC (Close coupler) | ABB France | BEA26-4 (optional) | - | - | - | - | -
ABB.DE.4077.09 | F | MSP | ABB Stotz-Kontakt GmbH | MO132-6.3 | 200 | 3 | 10 | 4.00 - 6.30 | 1 | 200 | 3 | 65 | 4.8 | 1 | 218 | 1,5,8 | E345003 | 1.2
|  | MC | ABB France | AF30 | 200 | 3 | 5 | 32.2 | 10
|  | OLR | ABB Stotz-Kontakt GmbH | TF42-7.6 | 200 | 3 | 5 | 5.70 - 7.60 | -
|  | ACC (Adaptor) | ABB Stotz-Kontakt GmbH | S1-M3-25 | - | - | - | - | -
|  | ACC (Close coupler) | ABB France | BEA26-4 (optional) | - | - | - | - | -
ABB.DE.4077.10 | F | MSP | ABB Stotz-Kontakt GmbH | MO132-6.3 | 200 | 3 | 10 | 4.00 - 6.30 | 1 | 200 | 3 | 100 | 4.8 | 1 | 218 | 1,5,8 | E345003 | 1.2
|  | MC | ABB France | AF30 | 200 | 3 | 5 | 32.2 | 10
|  | OLR | ABB Stotz-Kontakt GmbH | EF19-6.3 | 200 | 3 | 5 | 1.90 - 6.30 | -
|  | ACC (Adaptor) | ABB Stotz-Kontakt GmbH | S1-M3-25 | - | - | - | - | -
|  | ACC (Close coupler) | ABB France | BEA26-4 (optional) | - | - | - | - | -
ABB.DE.4077.11 | F | MSP | ABB Stotz-Kontakt GmbH | MO132-6.3 | 200 | 3 | 10 | 4.00 - 6.30 | 1 | 200 | 3 | 65 | 4.8 | 1 | 218 | 1,5,8 | E345003 | 1.2
|  | MC | ABB France | AF38 | 200 | 3 | 5 | 32.2 | 10
|  | OLR | ABB Stotz-Kontakt GmbH | TF42-7.6 | 200 | 3 | 5 | 5.70 - 7.60 | -
|  | ACC (Adaptor) | ABB Stotz-Kontakt GmbH | S1-M3-25 | - | - | - | - | -
|  | ACC (Close coupler) | ABB France | BEA26-4 (optional) | - | - | - | - | -
ABB.DE.4077.12 | F | MSP | ABB Stotz-Kontakt GmbH | MO132-6.3 | 200 | 3 | 10 | 4.00 - 6.30 | 1 | 200 | 3 | 100 | 4.8 | 1 | 218 | 1,5,8 | E345003 | 1.2
|  | MC | ABB France | AF38 | 200 | 3 | 5 | 32.2 | 10
|  | OLR | ABB Stotz-Kontakt GmbH | EF19-6.3 | 200 | 3 | 5 | 1.90 - 6.30 | -
|  | ACC (Adaptor) | ABB Stotz-Kontakt GmbH | S1-M3-25 | - | - | - | - | -
|  | ACC (Close coupler) | ABB France | BEA26-4 (optional) | - | - | - | - | -
ABB.DE.4078.01 | F | MSP | ABB Stotz-Kontakt GmbH | MO132-10 | 200 | 3 | 10 | 6.30 - 10.0 | 2 | 200 | 3 | 65 | 7.8 | 2 | 218 | 1,5,8 | E345003 | 1.2
|  | MC | ABB France | AF09 | 200 | 3 | 5 | 7.8 | 2
|  | OLR | ABB Stotz-Kontakt GmbH | TF42-10 | 200 | 3 | 5 | 7.60 - 10.0 | -
|  | ACC (Adaptor) | ABB Stotz-Kontakt GmbH | S1-M3-25 | - | - | - | - | -
|  | ACC (Close coupler) | ABB France | BEA16-4 (optional) | - | - | - | - | -
ABB.DE.4078.02 | F | MSP | ABB Stotz-Kontakt GmbH | MO132-10 | 200 | 3 | 10 | 6.30 - 10.0 | 2 | 200 | 3 | 100 | 7.8 | 2 | 218 | 1,5,8 | E345003 | 1.2
|  | MC | ABB France | AF09 | 200 | 3 | 5 | 7.8 | 2
|  | OLR | ABB Stotz-Kontakt GmbH | EF19-18.9 | 200 | 3 | 5 | 5.70 - 18.9 | -
|  | ACC (Adaptor) | ABB Stotz-Kontakt GmbH | S1-M3-25 | - | - | - | - | -
|  | ACC (Close coupler) | ABB France | BEA16-4 (optional) | - | - | - | - | -
ABB.DE.4078.03 | F | MSP | ABB Stotz-Kontakt GmbH | MO132-10 | 200 | 3 | 10 | 6.30 - 10.0 | 2 | 200 | 3 | 65 | 7.8 | 2 | 218 | 1,5,8 | E345003 | 1.2
|  | MC | ABB France | AF12 | 200 | 3 | 5 | 11 | 3
|  | OLR | ABB Stotz-Kontakt GmbH | TF42-10 | 200 | 3 | 5 | 7.60 - 10.0 | -
|  | ACC (Adaptor) | ABB Stotz-Kontakt GmbH | S1-M3-25 | - | - | - | - | -
|  | ACC (Close coupler) | ABB France | BEA16-4 (optional) | - | - | - | - | -
ABB.DE.4078.04 | F | MSP | ABB Stotz-Kontakt GmbH | MO132-10 | 200 | 3 | 10 | 6.30 - 10.0 | 2 | 200 | 3 | 100 | 7.8 | 2 | 218 | 1,5,8 | E345003 | 1.2
|  | MC | ABB France | AF12 | 200 | 3 | 5 | 11 | 3
|  | OLR | ABB Stotz-Kontakt GmbH | EF19-18.9 | 200 | 3 | 5 | 5.70 - 18.9 | -
|  | ACC (Adaptor) | ABB Stotz-Kontakt GmbH | S1-M3-25 | - | - | - | - | -
|  | ACC (Close coupler) | ABB France | BEA16-4 (optional) | - | - | - | - | -
ABB.DE.4078.05 | F | MSP | ABB Stotz-Kontakt GmbH | MO132-10 | 200 | 3 | 10 | 6.30 - 10.0 | 2 | 200 | 3 | 65 | 7.8 | 2 | 218 | 1,5,8 | E345003 | 1.2
|  | MC | ABB France | AF16 | 200 | 3 | 5 | 17.5 | 5
|  | OLR | ABB Stotz-Kontakt GmbH | TF42-10 | 200 | 3 | 5 | 7.60 - 10.0 | -
|  | ACC (Adaptor) | ABB Stotz-Kontakt GmbH | S1-M3-25 | - | - | - | - | -
|  | ACC (Close coupler) | ABB France | BEA16-4 (optional) | - | - | - | - | -
ABB.DE.4078.06 | F | MSP | ABB Stotz-Kontakt GmbH | MO132-10 | 200 | 3 | 10 | 6.30 - 10.0 | 2 | 200 | 3 | 100 | 7.8 | 2 | 218 | 1,5,8 | E345003 | 1.2
|  | MC | ABB France | AF16 | 200 | 3 | 5 | 17.5 | 5
|  | OLR | ABB Stotz-Kontakt GmbH | EF19-18.9 | 200 | 3 | 5 | 5.70 - 18.9 | -
|  | ACC (Adaptor) | ABB Stotz-Kontakt GmbH | S1-M3-25 | - | - | - | - | -
|  | ACC (Close coupler) | ABB France | BEA16-4 (optional) | - | - | - | - | -
ABB.DE.4078.07 | F | MSP | ABB Stotz-Kontakt GmbH | MO132-10 | 200 | 3 | 10 | 6.30 - 10.0 | 2 | 200 | 3 | 65 | 7.8 | 2 | 218 | 1,5,8 | E345003 | 1.2
|  | MC | ABB France | AF26 | 200 | 3 | 5 | 25.3 | 7.5
|  | OLR | ABB Stotz-Kontakt GmbH | TF42-10 | 200 | 3 | 5 | 7.60 - 10.0 | -
|  | ACC (Adaptor) | ABB Stotz-Kontakt GmbH | S1-M3-25 | - | - | - | - | -
|  | ACC (Close coupler) | ABB France | BEA26-4 (optional) | - | - | - | - | -
ABB.DE.4078.08 | F | MSP | ABB Stotz-Kontakt GmbH | MO132-10 | 200 | 3 | 10 | 6.30 - 10.0 | 2 | 200 | 3 | 100 | 7.8 | 2 | 218 | 1,5,8 | E345003 | 1.2
|  | MC | ABB France | AF26 | 200 | 3 | 5 | 25.3 | 7.5
|  | OLR | ABB Stotz-Kontakt GmbH | EF19-18.9 | 200 | 3 | 5 | 5.70 - 18.9 | -
|  | ACC (Adaptor) | ABB Stotz-Kontakt GmbH | S1-M3-25 | - | - | - | - | -
|  | ACC (Close coupler) | ABB France | BEA26-4 (optional) | - | - | - | - | -
ABB.DE.4078.09 | F | MSP | ABB Stotz-Kontakt GmbH | MO132-10 | 200 | 3 | 10 | 6.30 - 10.0 | 2 | 200 | 3 | 65 | 7.8 | 2 | 218 | 1,5,8 | E345003 | 1.2
|  | MC | ABB France | AF30 | 200 | 3 | 5 | 32.2 | 10
|  | OLR | ABB Stotz-Kontakt GmbH | TF42-10 | 200 | 3 | 5 | 7.60 - 10.0 | -
|  | ACC (Adaptor) | ABB Stotz-Kontakt GmbH | S1-M3-25 | - | - | - | - | -
|  | ACC (Close coupler) | ABB France | BEA26-4 (optional) | - | - | - | - | -
ABB.DE.4078.10 | F | MSP | ABB Stotz-Kontakt GmbH | MO132-10 | 200 | 3 | 10 | 6.30 - 10.0 | 2 | 200 | 3 | 100 | 7.8 | 2 | 218 | 1,5,8 | E345003 | 1.2
|  | MC | ABB France | AF30 | 200 | 3 | 5 | 32.2 | 10
|  | OLR | ABB Stotz-Kontakt GmbH | EF19-18.9 | 200 | 3 | 5 | 5.70 - 18.9 | -
|  | ACC (Adaptor) | ABB Stotz-Kontakt GmbH | S1-M3-25 | - | - | - | - | -
|  | ACC (Close coupler) | ABB France | BEA26-4 (optional) | - | - | - | - | -
ABB.DE.4078.11 | F | MSP | ABB Stotz-Kontakt GmbH | MO132-10 | 200 | 3 | 10 | 6.30 - 10.0 | 2 | 200 | 3 | 65 | 7.8 | 2 | 218 | 1,5,8 | E345003 | 1.2
|  | MC | ABB France | AF38 | 200 | 3 | 5 | 32.2 | 10
|  | OLR | ABB Stotz-Kontakt GmbH | TF42-10 | 200 | 3 | 5 | 7.60 - 10.0 | -
|  | ACC (Adaptor) | ABB Stotz-Kontakt GmbH | S1-M3-25 | - | - | - | - | -
|  | ACC (Close coupler) | ABB France | BEA26-4 (optional) | - | - | - | - | -
ABB.DE.4078.12 | F | MSP | ABB Stotz-Kontakt GmbH | MO132-10 | 200 | 3 | 10 | 6.30 - 10.0 | 2 | 200 | 3 | 100 | 7.8 | 2 | 218 | 1,5,8 | E345003 | 1.2
|  | MC | ABB France | AF38 | 200 | 3 | 5 | 32.2 | 10
|  | OLR | ABB Stotz-Kontakt GmbH | EF19-18.9 | 200 | 3 | 5 | 5.70 - 18.9 | -
|  | ACC (Adaptor) | ABB Stotz-Kontakt GmbH | S1-M3-25 | - | - | - | - | -
|  | ACC (Close coupler) | ABB France | BEA26-4 (optional) | - | - | - | - | -
ABB.DE.4079.01 | F | MSP | ABB Stotz-Kontakt GmbH | MO132-12 | 200 | 3 | 10 | 8.00 - 12.0 | 3 | 200 | 3 | 65 | 7.8 | 2 | 218 | 1,5,8 | E345003 | 1.2
|  | MC | ABB France | AF09 | 200 | 3 | 5 | 7.8 | 2
|  | OLR | ABB Stotz-Kontakt GmbH | TF42-10 | 200 | 3 | 5 | 7.60 - 10.0 | -
|  | ACC (Adaptor) | ABB Stotz-Kontakt GmbH | S1-M3-25 | - | - | - | - | -
|  | ACC (Close coupler) | ABB France | BEA16-4 (optional) | - | - | - | - | -
ABB.DE.4079.02 | F | MSP | ABB Stotz-Kontakt GmbH | MO132-12 | 200 | 3 | 10 | 8.00 - 12.0 | 3 | 200 | 3 | 65 | 7.8 | 2 | 218 | 1,5,8 | E345003 | 1.2
|  | MC | ABB France | AF09 | 200 | 3 | 5 | 7.8 | 2
|  | OLR | ABB Stotz-Kontakt GmbH | EF19-18.9 | 200 | 3 | 5 | 5.70 - 18.9 | -
|  | ACC (Adaptor) | ABB Stotz-Kontakt GmbH | S1-M3-25 | - | - | - | - | -
|  | ACC (Close coupler) | ABB France | BEA16-4 (optional) | - | - | - | - | -
ABB.DE.4079.03 | F | MSP | ABB Stotz-Kontakt GmbH | MO132-12 | 200 | 3 | 10 | 8.00 - 12.0 | 3 | 200 | 3 | 65 | 7.8 | 2 | 218 | 1,5,8 | E345003 | 1.2
|  | MC | ABB France | AF09 | 200 | 3 | 5 | 7.8 | 2
|  | OLR | ABB Stotz-Kontakt GmbH | TF42-10 | 200 | 3 | 5 | 7.60 - 10.0 | -
|  | ACC (Adaptor) | ABB Stotz-Kontakt GmbH | S1-M3-25 | - | - | - | - | -
|  | ACC (Close coupler) | ABB France | BEA16-4 (optional) | - | - | - | - | -
|  | ACC (Current limiter) | ABB Stotz-Kontakt GmbH | S803W-SCL 32 | 200 | 3 | 65 | - | -
ABB.DE.4079.04 | F | MSP | ABB Stotz-Kontakt GmbH | MO132-12 | 200 | 3 | 10 | 8.00 - 12.0 | 3 | 200 | 3 | 65 | 7.8 | 2 | 218 | 1,5,8 | E345003 | 1.2
|  | MC | ABB France | AF09 | 200 | 3 | 5 | 7.8 | 2
|  | OLR | ABB Stotz-Kontakt GmbH | EF19-18.9 | 200 | 3 | 5 | 5.70 - 18.9 | -
|  | ACC (Adaptor) | ABB Stotz-Kontakt GmbH | S1-M3-25 | - | - | - | - | -
|  | ACC (Close coupler) | ABB France | BEA16-4 (optional) | - | - | - | - | -
|  | ACC (Current limiter) | ABB Stotz-Kontakt GmbH | S803W-SCL 32 | 200 | 3 | 65 | - | -
ABB.DE.4079.04 | F | MSP | ABB Stotz-Kontakt GmbH | MO132-12 | 200 | 3 | 10 | 8.00 - 12.0 | 3 | 200 | 3 | 65 | 11 | 3 | 218 | 1,5,8 | E345003 | 1.2
|  | MC | ABB France | AF12 | 200 | 3 | 5 | 11 | 3
|  | OLR | ABB Stotz-Kontakt GmbH | TF42-13 | 200 | 3 | 5 | 10.0 - 13.0 | -
|  | ACC (Adaptor) | ABB Stotz-Kontakt GmbH | S1-M3-25 | - | - | - | - | -
|  | ACC (Close coupler) | ABB France | BEA16-4 (optional) | - | - | - | - | -
ABB.DE.4079.05 | F | MSP | ABB Stotz-Kontakt GmbH | MO132-12 | 200 | 3 | 10 | 8.00 - 12.0 | 3 | 200 | 3 | 65 | 11 | 3 | 218 | 1,5,8 | E345003 | 1.2
|  | MC | ABB France | AF12 | 200 | 3 | 5 | 11 | 3
|  | OLR | ABB Stotz-Kontakt GmbH | TF42-13 | 200 | 3 | 5 | 10.0 - 13.0 | -
|  | ACC (Adaptor) | ABB Stotz-Kontakt GmbH | S1-M3-25 | - | - | - | - | -
|  | ACC (Close coupler) | ABB France | BEA16-4 (optional) | - | - | - | - | -
ABB.DE.4079.06 | F | MSP | ABB Stotz-Kontakt GmbH | MO132-12 | 200 | 3 | 10 | 8.00 - 12.0 | 3 | 200 | 3 | 65 | 11 | 3 | 218 | 1,5,8 | E345003 | 1.2
|  | MC | ABB France | AF12 | 200 | 3 | 5 | 11 | 3
|  | OLR | ABB Stotz-Kontakt GmbH | EF19-18.9 | 200 | 3 | 5 | 5.70 - 18.9 | -
|  | ACC (Adaptor) | ABB Stotz-Kontakt GmbH | S1-M3-25 | - | - | - | - | -
|  | ACC (Close coupler) | ABB France | BEA16-4 (optional) | - | - | - | - | -
ABB.DE.4079.07 | F | MSP | ABB Stotz-Kontakt GmbH | MO132-12 | 200 | 3 | 10 | 8.00 - 12.0 | 3 | 200 | 3 | 65 | 11 | 3 | 218 | 1,5,8 | E345003 | 1.2
|  | MC | ABB France | AF12 | 200 | 3 | 5 | 11 | 3
|  | OLR | ABB Stotz-Kontakt GmbH | TF42-13 | 200 | 3 | 5 | 10.0 - 13.0 | -
|  | ACC (Adaptor) | ABB Stotz-Kontakt GmbH | S1-M3-25 | - | - | - | - | -
|  | ACC (Close coupler) | ABB France | BEA16-4 (optional) | - | - | - | - | -
|  | ACC (Current limiter) | ABB Stotz-Kontakt GmbH | S803W-SCL 32 | 200 | 3 | 65 | - | -
ABB.DE.4079.08 | F | MSP | ABB Stotz-Kontakt GmbH | MO132-12 | 200 | 3 | 10 | 8.00 - 12.0 | 3 | 200 | 3 | 65 | 11 | 3 | 218 | 1,5,8 | E345003 | 1.2
|  | MC | ABB France | AF12 | 200 | 3 | 5 | 11 | 3
|  | OLR | ABB Stotz-Kontakt GmbH | EF19-18.9 | 200 | 3 | 5 | 5.70 - 18.9 | -
|  | ACC (Adaptor) | ABB Stotz-Kontakt GmbH | S1-M3-25 | - | - | - | - | -
|  | ACC (Close coupler) | ABB France | BEA16-4 (optional) | - | - | - | - | -
|  | ACC (Current limiter) | ABB Stotz-Kontakt GmbH | S803W-SCL 32 | 200 | 3 | 65 | - | -
ABB.DE.4079.09 | F | MSP | ABB Stotz-Kontakt GmbH | MO132-12 | 200 | 3 | 10 | 8.00 - 12.0 | 3 | 200 | 3 | 65 | 11 | 3 | 218 | 1,5,8 | E345003 | 1.2
|  | MC | ABB France | AF16 | 200 | 3 | 5 | 17.5 | 5
|  | OLR | ABB Stotz-Kontakt GmbH | TF42-13 | 200 | 3 | 5 | 10.0 - 13.0 | -
|  | ACC (Adaptor) | ABB Stotz-Kontakt GmbH | S1-M3-25 | - | - | - | - | -
|  | ACC (Close coupler) | ABB France | BEA16-4 (optional) | - | - | - | - | -
ABB.DE.4079.10 | F | MSP | ABB Stotz-Kontakt GmbH | MO132-12 | 200 | 3 | 10 | 8.00 - 12.0 | 3 | 200 | 3 | 65 | 11 | 3 | 218 | 1,5,8 | E345003 | 1.2
|  | MC | ABB France | AF16 | 200 | 3 | 5 | 17.5 | 5
|  | OLR | ABB Stotz-Kontakt GmbH | EF19-18.9 | 200 | 3 | 5 | 5.70 - 18.9 | -
|  | ACC (Adaptor) | ABB Stotz-Kontakt GmbH | S1-M3-25 | - | - | - | - | -
|  | ACC (Close coupler) | ABB France | BEA16-4 (optional) | - | - | - | - | -
ABB.DE.4079.11 | F | MSP | ABB Stotz-Kontakt GmbH | MO132-12 | 200 | 3 | 10 | 8.00 - 12.0 | 3 | 200 | 3 | 65 | 11 | 3 | 218 | 1,5,8 | E345003 | 1.2
|  | MC | ABB France | AF16 | 200 | 3 | 5 | 17.5 | 5
|  | OLR | ABB Stotz-Kontakt GmbH | TF42-13 | 200 | 3 | 5 | 10.0 - 13.0 | -
|  | ACC (Adaptor) | ABB Stotz-Kontakt GmbH | S1-M3-25 | - | - | - | - | -
|  | ACC (Close coupler) | ABB France | BEA16-4 (optional) | - | - | - | - | -
|  | ACC (Current limiter) | ABB Stotz-Kontakt GmbH | S803W-SCL 32 | 200 | 3 | 65 | - | -
ABB.DE.4079.12 | F | MSP | ABB Stotz-Kontakt GmbH | MO132-12 | 200 | 3 | 10 | 8.00 - 12.0 | 3 | 200 | 3 | 65 | 11 | 3 | 218 | 1,5,8 | E345003 | 1.2
|  | MC | ABB France | AF16 | 200 | 3 | 5 | 17.5 | 5
|  | OLR | ABB Stotz-Kontakt GmbH | EF19-18.9 | 200 | 3 | 5 | 5.70 - 18.9 | -
|  | ACC (Adaptor) | ABB Stotz-Kontakt GmbH | S1-M3-25 | - | - | - | - | -
|  | ACC (Close coupler) | ABB France | BEA16-4 (optional) | - | - | - | - | -
|  | ACC (Current limiter) | ABB Stotz-Kontakt GmbH | S803W-SCL 32 | 200 | 3 | 65 | - | -
ABB.DE.4079.13 | F | MSP | ABB Stotz-Kontakt GmbH | MO132-12 | 200 | 3 | 10 | 8.00 - 12.0 | 3 | 200 | 3 | 65 | 11 | 3 | 218 | 1,5,8 | E345003 | 1.2
|  | MC | ABB France | AF26 | 200 | 3 | 5 | 25.3 | 7.5
|  | OLR | ABB Stotz-Kontakt GmbH | TF42-13 | 200 | 3 | 5 | 10.0 - 13.0 | -
|  | ACC (Adaptor) | ABB Stotz-Kontakt GmbH | S1-M3-25 | - | - | - | - | -
|  | ACC (Close coupler) | ABB France | BEA38-4 (optional) | - | - | - | - | -
ABB.DE.4079.14 | F | MSP | ABB Stotz-Kontakt GmbH | MO132-12 | 200 | 3 | 10 | 8.00 - 12.0 | 3 | 200 | 3 | 65 | 11 | 3 | 218 | 1,5,8 | E345003 | 1.2
|  | MC | ABB France | AF26 | 200 | 3 | 5 | 25.3 | 7.5
|  | OLR | ABB Stotz-Kontakt GmbH | EF19-18.9 | 200 | 3 | 5 | 5.70 - 18.9 | -
|  | ACC (Adaptor) | ABB Stotz-Kontakt GmbH | S1-M3-25 | - | - | - | - | -
|  | ACC (Close coupler) | ABB France | BEA38-4 (optional) | - | - | - | - | -
ABB.DE.4079.15 | F | MSP | ABB Stotz-Kontakt GmbH | MO132-12 | 200 | 3 | 30 | 8.00 - 12.0 | 3 | 200 | 3 | 65 | 11 | 3 | 218 | 1,5,6,8 | E345003 | 1.2
|  | MC | ABB France | AF26 | 200 | 3 | 5 | 25.3 | 7.5
|  | OLR | ABB Stotz-Kontakt GmbH | TF42-13 | 200 | 3 | 5 | 10.0 - 13.0 | -
|  | ACC (Adaptor) | ABB Stotz-Kontakt GmbH | S1-M3-25 | - | - | - | - | -
|  | ACC (Close coupler) | ABB France | BEA38-4 (optional) | - | - | - | - | -
|  | ACC (Current limiter) | ABB Stotz-Kontakt GmbH | S803W-SCL 32 | 200 | 3 | 65 | - | -
ABB.DE.4079.16 | F | MSP | ABB Stotz-Kontakt GmbH | MO132-12 | 200 | 3 | 30 | 8.00 - 12.0 | 3 | 200 | 3 | 65 | 11 | 3 | 218 | 1,5,6,8 | E345003 | 1.2
|  | MC | ABB France | AF26 | 200 | 3 | 5 | 25.3 | 7.5
|  | OLR | ABB Stotz-Kontakt GmbH | EF19-18.9 | 200 | 3 | 5 | 5.70 - 18.9 | -
|  | ACC (Adaptor) | ABB Stotz-Kontakt GmbH | S1-M3-25 | - | - | - | - | -
|  | ACC (Close coupler) | ABB France | BEA38-4 (optional) | - | - | - | - | -
|  | ACC (Current limiter) | ABB Stotz-Kontakt GmbH | S803W-SCL 32 | 200 | 3 | 65 | - | -
ABB.DE.4079.17 | F | MSP | ABB Stotz-Kontakt GmbH | MO132-12 | 200 | 3 | 10 | 8.00 - 12.0 | 3 | 200 | 3 | 65 | 11 | 3 | 218 | 1,5,8 | E345003 | 1.2
|  | MC | ABB France | AF30 | 200 | 3 | 5 | 32.2 | 10
|  | OLR | ABB Stotz-Kontakt GmbH | TF42-13 | 200 | 3 | 5 | 10.0 - 13.0 | -
|  | ACC (Adaptor) | ABB Stotz-Kontakt GmbH | S1-M3-25 | - | - | - | - | -
|  | ACC (Close coupler) | ABB France | BEA38-4 (optional) | - | - | - | - | -
ABB.DE.4079.18 | F | MSP | ABB Stotz-Kontakt GmbH | MO132-12 | 200 | 3 | 10 | 8.00 - 12.0 | 3 | 200 | 3 | 65 | 11 | 3 | 218 | 1,5,8 | E345003 | 1.2
|  | MC | ABB France | AF30 | 200 | 3 | 5 | 32.2 | 10
|  | OLR | ABB Stotz-Kontakt GmbH | EF19-18.9 | 200 | 3 | 5 | 5.70 - 18.9 | -
|  | ACC (Adaptor) | ABB Stotz-Kontakt GmbH | S1-M3-25 | - | - | - | - | -
|  | ACC (Close coupler) | ABB France | BEA38-4 (optional) | - | - | - | - | -
ABB.DE.4079.19 | F | MSP | ABB Stotz-Kontakt GmbH | MO132-12 | 200 | 3 | 30 | 8.00 - 12.0 | 3 | 200 | 3 | 65 | 11 | 3 | 218 | 1,5,6,8 | E345003 | 1.2
|  | MC | ABB France | AF30 | 200 | 3 | 5 | 32.2 | 10
|  | OLR | ABB Stotz-Kontakt GmbH | TF42-13 | 200 | 3 | 5 | 10.0 - 13.0 | -
|  | ACC (Adaptor) | ABB Stotz-Kontakt GmbH | S1-M3-25 | - | - | - | - | -
|  | ACC (Close coupler) | ABB France | BEA38-4 (optional) | - | - | - | - | -
|  | ACC (Current limiter) | ABB Stotz-Kontakt GmbH | S803W-SCL 32 | 200 | 3 | 65 | - | -
ABB.DE.4079.20 | F | MSP | ABB Stotz-Kontakt GmbH | MO132-12 | 200 | 3 | 30 | 8.00 - 12.0 | 3 | 200 | 3 | 65 | 11 | 3 | 218 | 1,5,6,8 | E345003 | 1.2
|  | MC | ABB France | AF30 | 200 | 3 | 5 | 32.2 | 10
|  | OLR | ABB Stotz-Kontakt GmbH | EF19-18.9 | 200 | 3 | 5 | 5.70 - 18.9 | -
|  | ACC (Adaptor) | ABB Stotz-Kontakt GmbH | S1-M3-25 | - | - | - | - | -
|  | ACC (Close coupler) | ABB France | BEA38-4 (optional) | - | - | - | - | -
|  | ACC (Current limiter) | ABB Stotz-Kontakt GmbH | S803W-SCL 32 | 200 | 3 | 65 | - | -
ABB.DE.4079.21 | F | MSP | ABB Stotz-Kontakt GmbH | MO132-12 | 200 | 3 | 10 | 8.00 - 12.0 | 3 | 200 | 3 | 65 | 11 | 3 | 218 | 1,5,8 | E345003 | 1.2
|  | MC | ABB France | AF38 | 200 | 3 | 5 | 32.2 | 10
|  | OLR | ABB Stotz-Kontakt GmbH | TF42-13 | 200 | 3 | 5 | 10.0 - 13.0 | -
|  | ACC (Adaptor) | ABB Stotz-Kontakt GmbH | S1-M3-25 | - | - | - | - | -
|  | ACC (Close coupler) | ABB France | BEA38-4 (optional) | - | - | - | - | -
ABB.DE.4079.22 | F | MSP | ABB Stotz-Kontakt GmbH | MO132-12 | 200 | 3 | 10 | 8.00 - 12.0 | 3 | 200 | 3 | 65 | 11 | 3 | 218 | 1,5,8 | E345003 | 1.2
|  | MC | ABB France | AF38 | 200 | 3 | 5 | 32.2 | 10
|  | OLR | ABB Stotz-Kontakt GmbH | EF19-18.9 | 200 | 3 | 5 | 5.70 - 18.9 | -
|  | ACC (Adaptor) | ABB Stotz-Kontakt GmbH | S1-M3-25 | - | - | - | - | -
|  | ACC (Close coupler) | ABB France | BEA38-4 (optional) | - | - | - | - | -
ABB.DE.4079.23 | F | MSP | ABB Stotz-Kontakt GmbH | MO132-12 | 200 | 3 | 30 | 8.00 - 12.0 | 3 | 200 | 3 | 65 | 11 | 3 | 218 | 1,5,6,8 | E345003 | 1.2
|  | MC | ABB France | AF38 | 200 | 3 | 5 | 32.2 | 10
|  | OLR | ABB Stotz-Kontakt GmbH | TF42-13 | 200 | 3 | 5 | 10.0 - 13.0 | -
|  | ACC (Adaptor) | ABB Stotz-Kontakt GmbH | S1-M3-25 | - | - | - | - | -
|  | ACC (Close coupler) | ABB France | BEA38-4 (optional) | - | - | - | - | -
|  | ACC (Current limiter) | ABB Stotz-Kontakt GmbH | S803W-SCL 32 | 200 | 3 | 65 | - | -
ABB.DE.4079.24 | F | MSP | ABB Stotz-Kontakt GmbH | MO132-12 | 200 | 3 | 30 | 8.00 - 12.0 | 3 | 200 | 3 | 65 | 11 | 3 | 218 | 1,5,6,8 | E345003 | 1.2
|  | MC | ABB France | AF38 | 200 | 3 | 5 | 32.2 | 10
|  | OLR | ABB Stotz-Kontakt GmbH | EF19-18.9 | 200 | 3 | 5 | 5.70 - 18.9 | -
|  | ACC (Adaptor) | ABB Stotz-Kontakt GmbH | S1-M3-25 | - | - | - | - | -
|  | ACC (Close coupler) | ABB France | BEA38-4 (optional) | - | - | - | - | -
|  | ACC (Current limiter) | ABB Stotz-Kontakt GmbH | S803W-SCL 32 | 200 | 3 | 65 | - | -
ABB.DE.4080.01 | F | MSP | ABB Stotz-Kontakt GmbH | MO132-16 | 200 | 3 | 10 | 10.0 - 16.0 | 3 | 200 | 3 | 65 | 11 | 3 | 218 | 1,5,8 | E345003 | 1.2
|  | MC | ABB France | AF12 | 200 | 3 | 5 | 11 | 3
|  | OLR | ABB Stotz-Kontakt GmbH | TF42-16 | 200 | 3 | 5 | 13.0 - 16.0 | -
|  | ACC (Adaptor) | ABB Stotz-Kontakt GmbH | S1-M3-25 | - | - | - | - | -
|  | ACC (Close coupler) | ABB France | BEA16-4 (optional) | - | - | - | - | -
ABB.DE.4080.02 | F | MSP | ABB Stotz-Kontakt GmbH | MO132-16 | 200 | 3 | 10 | 10.0 - 16.0 | 3 | 200 | 3 | 65 | 11 | 3 | 218 | 1,5,8 | E345003 | 1.2
|  | MC | ABB France | AF12 | 200 | 3 | 5 | 11 | 3
|  | OLR | ABB Stotz-Kontakt GmbH | EF19-18.9 | 200 | 3 | 5 | 5.70 - 18.9 | -
|  | ACC (Adaptor) | ABB Stotz-Kontakt GmbH | S1-M3-25 | - | - | - | - | -
|  | ACC (Close coupler) | ABB France | BEA16-4 (optional) | - | - | - | - | -
ABB.DE.4080.03 | F | MSP | ABB Stotz-Kontakt GmbH | MO132-16 | 200 | 3 | 10 | 10.0 - 16.0 | 3 | 200 | 3 | 65 | 11 | 3 | 218 | 1,5,8 | E345003 | 1.2
|  | MC | ABB France | AF12 | 200 | 3 | 5 | 11 | 3
|  | OLR | ABB Stotz-Kontakt GmbH | TF42-16 | 200 | 3 | 5 | 13.0 - 16.0 | -
|  | ACC (Adaptor) | ABB Stotz-Kontakt GmbH | S1-M3-25 | - | - | - | - | -
|  | ACC (Close coupler) | ABB France | BEA16-4 (optional) | - | - | - | - | -
|  | ACC (Current limiter) | ABB Stotz-Kontakt GmbH | S803W-SCL 32 | 200 | 3 | 65 | - | -
ABB.DE.4080.04 | F | MSP | ABB Stotz-Kontakt GmbH | MO132-16 | 200 | 3 | 10 | 10.0 - 16.0 | 3 | 200 | 3 | 65 | 11 | 3 | 218 | 1,5,8 | E345003 | 1.2
|  | MC | ABB France | AF12 | 200 | 3 | 5 | 11 | 3
|  | OLR | ABB Stotz-Kontakt GmbH | EF19-18.9 | 200 | 3 | 5 | 5.70 - 18.9 | -
|  | ACC (Adaptor) | ABB Stotz-Kontakt GmbH | S1-M3-25 | - | - | - | - | -
|  | ACC (Close coupler) | ABB France | BEA16-4 (optional) | - | - | - | - | -
|  | ACC (Current limiter) | ABB Stotz-Kontakt GmbH | S803W-SCL 32 | 200 | 3 | 65 | - | -
ABB.DE.4080.05 | F | MSP | ABB Stotz-Kontakt GmbH | MO132-16 | 200 | 3 | 10 | 10.0 - 16.0 | 3 | 200 | 3 | 65 | 11 | 3 | 218 | 1,5,8 | E345003 | 1.2
|  | MC | ABB France | AF16 | 200 | 3 | 5 | 17.5 | 5
|  | OLR | ABB Stotz-Kontakt GmbH | TF42-16 | 200 | 3 | 5 | 13.0 - 16.0 | -
|  | ACC (Adaptor) | ABB Stotz-Kontakt GmbH | S1-M3-25 | - | - | - | - | -
|  | ACC (Close coupler) | ABB France | BEA16-4 (optional) | - | - | - | - | -
ABB.DE.4080.06 | F | MSP | ABB Stotz-Kontakt GmbH | MO132-16 | 200 | 3 | 10 | 10.0 - 16.0 | 3 | 200 | 3 | 65 | 11 | 3 | 218 | 1,5,8 | E345003 | 1.2
|  | MC | ABB France | AF16 | 200 | 3 | 5 | 17.5 | 5
|  | OLR | ABB Stotz-Kontakt GmbH | EF19-18.9 | 200 | 3 | 5 | 5.70 - 18.9 | -
|  | ACC (Adaptor) | ABB Stotz-Kontakt GmbH | S1-M3-25 | - | - | - | - | -
|  | ACC (Close coupler) | ABB France | BEA16-4 (optional) | - | - | - | - | -
ABB.DE.4080.07 | F | MSP | ABB Stotz-Kontakt GmbH | MO132-16 | 200 | 3 | 10 | 10.0 - 16.0 | 3 | 200 | 3 | 65 | 11 | 3 | 218 | 1,5,8 | E345003 | 1.2
|  | MC | ABB France | AF16 | 200 | 3 | 5 | 17.5 | 5
|  | OLR | ABB Stotz-Kontakt GmbH | TF42-16 | 200 | 3 | 5 | 13.0 - 16.0 | -
|  | ACC (Adaptor) | ABB Stotz-Kontakt GmbH | S1-M3-25 | - | - | - | - | -
|  | ACC (Close coupler) | ABB France | BEA16-4 (optional) | - | - | - | - | -
|  | ACC (Current limiter) | ABB Stotz-Kontakt GmbH | S803W-SCL 32 | 200 | 3 | 65 | - | -
ABB.DE.4080.08 | F | MSP | ABB Stotz-Kontakt GmbH | MO132-16 | 200 | 3 | 10 | 10.0 - 16.0 | 3 | 200 | 3 | 65 | 11 | 3 | 218 | 1,5,8 | E345003 | 1.2
|  | MC | ABB France | AF16 | 200 | 3 | 5 | 17.5 | 5
|  | OLR | ABB Stotz-Kontakt GmbH | EF19-18.9 | 200 | 3 | 5 | 5.70 - 18.9 | -
|  | ACC (Adaptor) | ABB Stotz-Kontakt GmbH | S1-M3-25 | - | - | - | - | -
|  | ACC (Close coupler) | ABB France | BEA16-4 (optional) | - | - | - | - | -
|  | ACC (Current limiter) | ABB Stotz-Kontakt GmbH | S803W-SCL 32 | 200 | 3 | 65 | - | -
ABB.DE.4080.09 | F | MSP | ABB Stotz-Kontakt GmbH | MO132-16 | 200 | 3 | 10 | 10.0 - 16.0 | 3 | 200 | 3 | 65 | 11 | 3 | 218 | 1,5,8 | E345003 | 1.2
|  | MC | ABB France | AF26 | 200 | 3 | 5 | 25.3 | 7.5
|  | OLR | ABB Stotz-Kontakt GmbH | TF42-16 | 200 | 3 | 5 | 13.0 - 16.0 | -
|  | ACC (Adaptor) | ABB Stotz-Kontakt GmbH | S1-M3-25 | - | - | - | - | -
|  | ACC (Close coupler) | ABB France | BEA38-4 (optional) | - | - | - | - | -
ABB.DE.4080.10 | F | MSP | ABB Stotz-Kontakt GmbH | MO132-16 | 200 | 3 | 10 | 10.0 - 16.0 | 3 | 200 | 3 | 65 | 11 | 3 | 218 | 1,5,8 | E345003 | 1.2
|  | MC | ABB France | AF26 | 200 | 3 | 5 | 25.3 | 7.5
|  | OLR | ABB Stotz-Kontakt GmbH | EF19-18.9 | 200 | 3 | 5 | 5.70 - 18.9 | -
|  | ACC (Adaptor) | ABB Stotz-Kontakt GmbH | S1-M3-25 | - | - | - | - | -
|  | ACC (Close coupler) | ABB France | BEA38-4 (optional) | - | - | - | - | -
ABB.DE.4080.11 | F | MSP | ABB Stotz-Kontakt GmbH | MO132-16 | 200 | 3 | 10 | 10.0 - 16.0 | 3 | 200 | 3 | 65 | 11 | 3 | 218 | 1,5,8 | E345003 | 1.2
|  | MC | ABB France | AF26 | 200 | 3 | 5 | 25.3 | 7.5
|  | OLR | ABB Stotz-Kontakt GmbH | TF42-16 | 200 | 3 | 5 | 13.0 - 16.0 | -
|  | ACC (Adaptor) | ABB Stotz-Kontakt GmbH | S1-M3-25 | - | - | - | - | -
|  | ACC (Close coupler) | ABB France | BEA38-4 (optional) | - | - | - | - | -
|  | ACC (Current limiter) | ABB Stotz-Kontakt GmbH | S803W-SCL 32 | 200 | 3 | 65 | - | -
ABB.DE.4080.12 | F | MSP | ABB Stotz-Kontakt GmbH | MO132-16 | 200 | 3 | 10 | 10.0 - 16.0 | 3 | 200 | 3 | 65 | 11 | 3 | 218 | 1,5,8 | E345003 | 1.2
|  | MC | ABB France | AF26 | 200 | 3 | 5 | 25.3 | 7.5
|  | OLR | ABB Stotz-Kontakt GmbH | EF19-18.9 | 200 | 3 | 5 | 5.70 - 18.9 | -
|  | ACC (Adaptor) | ABB Stotz-Kontakt GmbH | S1-M3-25 | - | - | - | - | -
|  | ACC (Close coupler) | ABB France | BEA38-4 (optional) | - | - | - | - | -
|  | ACC (Current limiter) | ABB Stotz-Kontakt GmbH | S803W-SCL 32 | 200 | 3 | 65 | - | -
ABB.DE.4080.13 | F | MSP | ABB Stotz-Kontakt GmbH | MO132-16 | 200 | 3 | 10 | 10.0 - 16.0 | 3 | 200 | 3 | 65 | 11 | 3 | 218 | 1,5,8 | E345003 | 1.2
|  | MC | ABB France | AF30 | 200 | 3 | 5 | 32.2 | 10
|  | OLR | ABB Stotz-Kontakt GmbH | TF42-16 | 200 | 3 | 5 | 13.0 - 16.0 | -
|  | ACC (Adaptor) | ABB Stotz-Kontakt GmbH | S1-M3-25 | - | - | - | - | -
|  | ACC (Close coupler) | ABB France | BEA38-4 (optional) | - | - | - | - | -
ABB.DE.4080.14 | F | MSP | ABB Stotz-Kontakt GmbH | MO132-16 | 200 | 3 | 10 | 10.0 - 16.0 | 3 | 200 | 3 | 65 | 11 | 3 | 218 | 1,5,8 | E345003 | 1.2
|  | MC | ABB France | AF30 | 200 | 3 | 5 | 32.2 | 10
|  | OLR | ABB Stotz-Kontakt GmbH | EF19-18.9 | 200 | 3 | 5 | 5.70 - 18.9 | -
|  | ACC (Adaptor) | ABB Stotz-Kontakt GmbH | S1-M3-25 | - | - | - | - | -
|  | ACC (Close coupler) | ABB France | BEA38-4 (optional) | - | - | - | - | -
ABB.DE.4080.15 | F | MSP | ABB Stotz-Kontakt GmbH | MO132-16 | 200 | 3 | 10 | 10.0 - 16.0 | 3 | 200 | 3 | 65 | 11 | 3 | 218 | 1,5,8 | E345003 | 1.2
|  | MC | ABB France | AF30 | 200 | 3 | 5 | 32.2 | 10
|  | OLR | ABB Stotz-Kontakt GmbH | TF42-16 | 200 | 3 | 5 | 13.0 - 16.0 | -
|  | ACC (Adaptor) | ABB Stotz-Kontakt GmbH | S1-M3-25 | - | - | - | - | -
|  | ACC (Close coupler) | ABB France | BEA38-4 (optional) | - | - | - | - | -
|  | ACC (Current limiter) | ABB Stotz-Kontakt GmbH | S803W-SCL 32 | 200 | 3 | 65 | - | -
ABB.DE.4080.16 | F | MSP | ABB Stotz-Kontakt GmbH | MO132-16 | 200 | 3 | 10 | 10.0 - 16.0 | 3 | 200 | 3 | 65 | 11 | 3 | 218 | 1,5,8 | E345003 | 1.2
|  | MC | ABB France | AF30 | 200 | 3 | 5 | 32.2 | 10
|  | OLR | ABB Stotz-Kontakt GmbH | EF19-18.9 | 200 | 3 | 5 | 5.70 - 18.9 | -
|  | ACC (Adaptor) | ABB Stotz-Kontakt GmbH | S1-M3-25 | - | - | - | - | -
|  | ACC (Close coupler) | ABB France | BEA38-4 (optional) | - | - | - | - | -
|  | ACC (Current limiter) | ABB Stotz-Kontakt GmbH | S803W-SCL 32 | 200 | 3 | 65 | - | -
ABB.DE.4080.17 | F | MSP | ABB Stotz-Kontakt GmbH | MO132-16 | 200 | 3 | 10 | 10.0 - 16.0 | 3 | 200 | 3 | 65 | 11 | 3 | 218 | 1,5,8 | E345003 | 1.2
|  | MC | ABB France | AF38 | 200 | 3 | 5 | 32.2 | 10
|  | OLR | ABB Stotz-Kontakt GmbH | TF42-16 | 200 | 3 | 5 | 13.0 - 16.0 | -
|  | ACC (Adaptor) | ABB Stotz-Kontakt GmbH | S1-M3-25 | - | - | - | - | -
|  | ACC (Close coupler) | ABB France | BEA38-4 (optional) | - | - | - | - | -
ABB.DE.4080.18 | F | MSP | ABB Stotz-Kontakt GmbH | MO132-16 | 200 | 3 | 10 | 10.0 - 16.0 | 3 | 200 | 3 | 65 | 11 | 3 | 218 | 1,5,8 | E345003 | 1.2
|  | MC | ABB France | AF38 | 200 | 3 | 5 | 32.2 | 10
|  | OLR | ABB Stotz-Kontakt GmbH | EF19-18.9 | 200 | 3 | 5 | 5.70 - 18.9 | -
|  | ACC (Adaptor) | ABB Stotz-Kontakt GmbH | S1-M3-25 | - | - | - | - | -
|  | ACC (Close coupler) | ABB France | BEA38-4 (optional) | - | - | - | - | -
ABB.DE.4080.19 | F | MSP | ABB Stotz-Kontakt GmbH | MO132-16 | 200 | 3 | 10 | 10.0 - 16.0 | 3 | 200 | 3 | 65 | 11 | 3 | 218 | 1,5,8 | E345003 | 1.2
|  | MC | ABB France | AF38 | 200 | 3 | 5 | 32.2 | 10
|  | OLR | ABB Stotz-Kontakt GmbH | TF42-16 | 200 | 3 | 5 | 13.0 - 16.0 | -
|  | ACC (Adaptor) | ABB Stotz-Kontakt GmbH | S1-M3-25 | - | - | - | - | -
|  | ACC (Close coupler) | ABB France | BEA38-4 (optional) | - | - | - | - | -
|  | ACC (Current limiter) | ABB Stotz-Kontakt GmbH | S803W-SCL 32 | 200 | 3 | 65 | - | -
ABB.DE.4080.20 | F | MSP | ABB Stotz-Kontakt GmbH | MO132-16 | 200 | 3 | 10 | 10.0 - 16.0 | 3 | 200 | 3 | 65 | 11 | 3 | 218 | 1,5,8 | E345003 | 1.2
|  | MC | ABB France | AF38 | 200 | 3 | 5 | 32.2 | 10
|  | OLR | ABB Stotz-Kontakt GmbH | EF19-18.9 | 200 | 3 | 5 | 5.70 - 18.9 | -
|  | ACC (Adaptor) | ABB Stotz-Kontakt GmbH | S1-M3-25 | - | - | - | - | -
|  | ACC (Close coupler) | ABB France | BEA38-4 (optional) | - | - | - | - | -
|  | ACC (Current limiter) | ABB Stotz-Kontakt GmbH | S803W-SCL 32 | 200 | 3 | 65 | - | -
ABB.DE.4081.01 | F | MSP | ABB Stotz-Kontakt GmbH | MO132-20 | 200 | 3 | 10 | 16.0 - 20.0 | 5 | 200 | 3 | 65 | 17.5 | 5 | 218 | 1,5,8 | E345003 | 1.2
|  | MC | ABB France | AF16 | 200 | 3 | 5 | 17.5 | 5
|  | OLR | ABB Stotz-Kontakt GmbH | TF42-20 | 200 | 3 | 5 | 16.0 - 20.0 | -
|  | ACC (Adaptor) | ABB Stotz-Kontakt GmbH | S1-M3-25 | - | - | - | - | -
|  | ACC (Close coupler) | ABB France | BEA38-4 (optional) | - | - | - | - | -
ABB.DE.4081.02 | F | MSP | ABB Stotz-Kontakt GmbH | MO132-20 | 200 | 3 | 10 | 16.0 - 20.0 | 5 | 200 | 3 | 65 | 17.5 | 5 | 218 | 1,5,8 | E345003 | 1.2
|  | MC | ABB France | AF16 | 200 | 3 | 5 | 17.5 | 5
|  | OLR | ABB Stotz-Kontakt GmbH | EF19-18.9 | 200 | 3 | 5 | 5.70 - 18.9 | -
|  | ACC (Adaptor) | ABB Stotz-Kontakt GmbH | S1-M3-25 | - | - | - | - | -
|  | ACC (Close coupler) | ABB France | BEA38-4 (optional) | - | - | - | - | -
ABB.DE.4081.03 | F | MSP | ABB Stotz-Kontakt GmbH | MO132-20 | 200 | 3 | 10 | 16.0 - 20.0 | 5 | 200 | 3 | 65 | 17.5 | 5 | 218 | 1,5,8 | E345003 | 1.2
|  | MC | ABB France | AF16 | 200 | 3 | 5 | 17.5 | 5
|  | OLR | ABB Stotz-Kontakt GmbH | TF42-20 | 200 | 3 | 5 | 16.0 - 20.0 | -
|  | ACC (Adaptor) | ABB Stotz-Kontakt GmbH | S1-M3-25 | - | - | - | - | -
|  | ACC (Close coupler) | ABB France | BEA38-4 (optional) | - | - | - | - | -
|  | ACC (Current limiter) | ABB Stotz-Kontakt GmbH | S803W-SCL 32 | 200 | 3 | 65 | - | -
ABB.DE.4081.04 | F | MSP | ABB Stotz-Kontakt GmbH | MO132-20 | 200 | 3 | 10 | 16.0 - 20.0 | 5 | 200 | 3 | 65 | 17.5 | 5 | 218 | 1,5,8 | E345003 | 1.2
|  | MC | ABB France | AF16 | 200 | 3 | 5 | 17.5 | 5
|  | OLR | ABB Stotz-Kontakt GmbH | EF19-18.9 | 200 | 3 | 5 | 5.70 - 18.9 | -
|  | ACC (Adaptor) | ABB Stotz-Kontakt GmbH | S1-M3-25 | - | - | - | - | -
|  | ACC (Close coupler) | ABB France | BEA38-4 (optional) | - | - | - | - | -
|  | ACC (Current limiter) | ABB Stotz-Kontakt GmbH | S803W-SCL 32 | 200 | 3 | 65 | - | -
ABB.DE.4081.05 | F | MSP | ABB Stotz-Kontakt GmbH | MO132-20 | 200 | 3 | 10 | 16.0 - 20.0 | 5 | 200 | 3 | 65 | 17.5 | 5 | 218 | 1,5,8 | E345003 | 1.2
|  | MC | ABB France | AF26 | 200 | 3 | 5 | 25.3 | 7.5
|  | OLR | ABB Stotz-Kontakt GmbH | TF42-20 | 200 | 3 | 5 | 16.0 - 20.0 | -
|  | ACC (Adaptor) | ABB Stotz-Kontakt GmbH | S1-M3-25 | - | - | - | - | -
|  | ACC (Close coupler) | ABB France | BEA38-4 (optional) | - | - | - | - | -
ABB.DE.4081.06 | F | MSP | ABB Stotz-Kontakt GmbH | MO132-20 | 200 | 3 | 10 | 16.0 - 20.0 | 5 | 200 | 3 | 65 | 17.5 | 5 | 218 | 1,5,8 | E345003 | 1.2
|  | MC | ABB France | AF26 | 200 | 3 | 5 | 25.3 | 7.5
|  | OLR | ABB Stotz-Kontakt GmbH | EF19-18.9 | 200 | 3 | 5 | 5.70 - 18.9 | -
|  | ACC (Adaptor) | ABB Stotz-Kontakt GmbH | S1-M3-25 | - | - | - | - | -
|  | ACC (Close coupler) | ABB France | BEA38-4 (optional) | - | - | - | - | -
ABB.DE.4081.07 | F | MSP | ABB Stotz-Kontakt GmbH | MO132-20 | 200 | 3 | 10 | 16.0 - 20.0 | 5 | 200 | 3 | 65 | 17.5 | 5 | 218 | 1,5,8 | E345003 | 1.2
|  | MC | ABB France | AF26 | 200 | 3 | 5 | 25.3 | 7.5
|  | OLR | ABB Stotz-Kontakt GmbH | TF42-20 | 200 | 3 | 5 | 16.0 - 20.0 | -
|  | ACC (Adaptor) | ABB Stotz-Kontakt GmbH | S1-M3-25 | - | - | - | - | -
|  | ACC (Close coupler) | ABB France | BEA38-4 (optional) | - | - | - | - | -
|  | ACC (Current limiter) | ABB Stotz-Kontakt GmbH | S803W-SCL 32 | 200 | 3 | 65 | - | -
ABB.DE.4081.08 | F | MSP | ABB Stotz-Kontakt GmbH | MO132-20 | 200 | 3 | 10 | 16.0 - 20.0 | 5 | 200 | 3 | 65 | 17.5 | 5 | 218 | 1,5,8 | E345003 | 1.2
|  | MC | ABB France | AF26 | 200 | 3 | 5 | 25.3 | 7.5
|  | OLR | ABB Stotz-Kontakt GmbH | EF19-18.9 | 200 | 3 | 5 | 5.70 - 18.9 | -
|  | ACC (Adaptor) | ABB Stotz-Kontakt GmbH | S1-M3-25 | - | - | - | - | -
|  | ACC (Close coupler) | ABB France | BEA38-4 (optional) | - | - | - | - | -
|  | ACC (Current limiter) | ABB Stotz-Kontakt GmbH | S803W-SCL 32 | 200 | 3 | 65 | - | -
ABB.DE.4081.09 | F | MSP | ABB Stotz-Kontakt GmbH | MO132-20 | 200 | 3 | 10 | 16.0 - 20.0 | 5 | 200 | 3 | 65 | 17.5 | 5 | 218 | 1,5,8 | E345003 | 1.2
|  | MC | ABB France | AF30 | 200 | 3 | 5 | 32.2 | 10
|  | OLR | ABB Stotz-Kontakt GmbH | TF42-20 | 200 | 3 | 5 | 16.0 - 20.0 | -
|  | ACC (Adaptor) | ABB Stotz-Kontakt GmbH | S1-M3-25 | - | - | - | - | -
|  | ACC (Close coupler) | ABB France | BEA38-4 (optional) | - | - | - | - | -
ABB.DE.4081.10 | F | MSP | ABB Stotz-Kontakt GmbH | MO132-20 | 200 | 3 | 10 | 16.0 - 20.0 | 5 | 200 | 3 | 65 | 17.5 | 5 | 218 | 1,5,8 | E345003 | 1.2
|  | MC | ABB France | AF30 | 200 | 3 | 5 | 32.2 | 10
|  | OLR | ABB Stotz-Kontakt GmbH | EF19-18.9 | 200 | 3 | 5 | 5.70 - 18.9 | -
|  | ACC (Adaptor) | ABB Stotz-Kontakt GmbH | S1-M3-25 | - | - | - | - | -
|  | ACC (Close coupler) | ABB France | BEA38-4 (optional) | - | - | - | - | -
ABB.DE.4081.11 | F | MSP | ABB Stotz-Kontakt GmbH | MO132-20 | 200 | 3 | 10 | 16.0 - 20.0 | 5 | 200 | 3 | 65 | 17.5 | 5 | 218 | 1,5,8 | E345003 | 1.2
|  | MC | ABB France | AF30 | 200 | 3 | 5 | 32.2 | 10
|  | OLR | ABB Stotz-Kontakt GmbH | TF42-20 | 200 | 3 | 5 | 16.0 - 20.0 | -
|  | ACC (Adaptor) | ABB Stotz-Kontakt GmbH | S1-M3-25 | - | - | - | - | -
|  | ACC (Close coupler) | ABB France | BEA38-4 (optional) | - | - | - | - | -
|  | ACC (Current limiter) | ABB Stotz-Kontakt GmbH | S803W-SCL 32 | 200 | 3 | 65 | - | -
ABB.DE.4081.12 | F | MSP | ABB Stotz-Kontakt GmbH | MO132-20 | 200 | 3 | 10 | 16.0 - 20.0 | 5 | 200 | 3 | 65 | 17.5 | 5 | 218 | 1,5,8 | E345003 | 1.2
|  | MC | ABB France | AF30 | 200 | 3 | 5 | 32.2 | 10
|  | OLR | ABB Stotz-Kontakt GmbH | EF19-18.9 | 200 | 3 | 5 | 5.70 - 18.9 | -
|  | ACC (Adaptor) | ABB Stotz-Kontakt GmbH | S1-M3-25 | - | - | - | - | -
|  | ACC (Close coupler) | ABB France | BEA38-4 (optional) | - | - | - | - | -
|  | ACC (Current limiter) | ABB Stotz-Kontakt GmbH | S803W-SCL 32 | 200 | 3 | 65 | - | -
ABB.DE.4081.13 | F | MSP | ABB Stotz-Kontakt GmbH | MO132-20 | 200 | 3 | 10 | 16.0 - 20.0 | 5 | 200 | 3 | 65 | 17.5 | 5 | 218 | 1,5,8 | E345003 | 1.2
|  | MC | ABB France | AF38 | 200 | 3 | 5 | 32.2 | 10
|  | OLR | ABB Stotz-Kontakt GmbH | TF42-20 | 200 | 3 | 5 | 16.0 - 20.0 | -
|  | ACC (Adaptor) | ABB Stotz-Kontakt GmbH | S1-M3-25 | - | - | - | - | -
|  | ACC (Close coupler) | ABB France | BEA38-4 (optional) | - | - | - | - | -
ABB.DE.4081.14 | F | MSP | ABB Stotz-Kontakt GmbH | MO132-20 | 200 | 3 | 10 | 16.0 - 20.0 | 5 | 200 | 3 | 65 | 17.5 | 5 | 218 | 1,5,8 | E345003 | 1.2
|  | MC | ABB France | AF38 | 200 | 3 | 5 | 32.2 | 10
|  | OLR | ABB Stotz-Kontakt GmbH | EF19-18.9 | 200 | 3 | 5 | 5.70 - 18.9 | -
|  | ACC (Adaptor) | ABB Stotz-Kontakt GmbH | S1-M3-25 | - | - | - | - | -
|  | ACC (Close coupler) | ABB France | BEA38-4 (optional) | - | - | - | - | -
ABB.DE.4081.15 | F | MSP | ABB Stotz-Kontakt GmbH | MO132-20 | 200 | 3 | 10 | 16.0 - 20.0 | 5 | 200 | 3 | 65 | 17.5 | 5 | 218 | 1,5,8 | E345003 | 1.2
|  | MC | ABB France | AF38 | 200 | 3 | 5 | 32.2 | 10
|  | OLR | ABB Stotz-Kontakt GmbH | TF42-20 | 200 | 3 | 5 | 16.0 - 20.0 | -
|  | ACC (Adaptor) | ABB Stotz-Kontakt GmbH | S1-M3-25 | - | - | - | - | -
|  | ACC (Close coupler) | ABB France | BEA38-4 (optional) | - | - | - | - | -
|  | ACC (Current limiter) | ABB Stotz-Kontakt GmbH | S803W-SCL 32 | 200 | 3 | 65 | - | -
ABB.DE.4081.16 | F | MSP | ABB Stotz-Kontakt GmbH | MO132-20 | 200 | 3 | 10 | 16.0 - 20.0 | 5 | 200 | 3 | 65 | 17.5 | 5 | 218 | 1,5,8 | E345003 | 1.2
|  | MC | ABB France | AF38 | 200 | 3 | 5 | 32.2 | 10
|  | OLR | ABB Stotz-Kontakt GmbH | EF19-18.9 | 200 | 3 | 5 | 5.70 - 18.9 | -
|  | ACC (Adaptor) | ABB Stotz-Kontakt GmbH | S1-M3-25 | - | - | - | - | -
|  | ACC (Close coupler) | ABB France | BEA38-4 (optional) | - | - | - | - | -
|  | ACC (Current limiter) | ABB Stotz-Kontakt GmbH | S803W-SCL 32 | 200 | 3 | 65 | - | -
ABB.DE.4082.01 | F | MSP | ABB Stotz-Kontakt GmbH | MO132-25 | 200 | 3 | 10 | 20.0 - 25.0 | 5 | 200 | 3 | 50 | 17.5 | 5 | 218 | 1,5,8 | E345003 | 1.2
|  | MC | ABB France | AF26 | 200 | 3 | 5 | 25.3 | 7.5
|  | OLR | ABB Stotz-Kontakt GmbH | TF42-20 | 200 | 3 | 5 | 16.0 - 20.0 | -
|  | ACC (Adaptor) | ABB Stotz-Kontakt GmbH | S1-M3-25 | - | - | - | - | -
|  | ACC (Close coupler) | ABB France | BEA38-4 (optional) | - | - | - | - | -
ABB.DE.4082.02 | F | MSP | ABB Stotz-Kontakt GmbH | MO132-25 | 200 | 3 | 10 | 20.0 - 25.0 | 5 | 200 | 3 | 50 | 17.5 | 5 | 218 | 1,5,8 | E345003 | 1.2
|  | MC | ABB France | AF26 | 200 | 3 | 5 | 25.3 | 7.5
|  | OLR | ABB Stotz-Kontakt GmbH | EF45-30 | 200 | 3 | 5 | 9.00 - 30.0 | -
|  | ACC (Adaptor) | ABB Stotz-Kontakt GmbH | S1-M3-25 | - | - | - | - | -
|  | ACC (Close coupler) | ABB France | BEA38-4 (optional) | - | - | - | - | -
ABB.DE.4082.03 | F | MSP | ABB Stotz-Kontakt GmbH | MO132-25 | 200 | 3 | 10 | 20.0 - 25.0 | 5 | 200 | 3 | 65 | 17.5 | 5 | 218 | 1,5,8 | E345003 | 1.2
|  | MC | ABB France | AF26 | 200 | 3 | 5 | 25.3 | 7.5
|  | OLR | ABB Stotz-Kontakt GmbH | TF42-20 | 200 | 3 | 5 | 16.0 - 20.0 | -
|  | ACC (Adaptor) | ABB Stotz-Kontakt GmbH | S1-M3-25 | - | - | - | - | -
|  | ACC (Close coupler) | ABB France | BEA38-4 (optional) | - | - | - | - | -
|  | ACC (Current limiter) | ABB Stotz-Kontakt GmbH | S803W-SCL 32 | 200 | 3 | 65 | - | -
ABB.DE.4082.04 | F | MSP | ABB Stotz-Kontakt GmbH | MO132-25 | 200 | 3 | 10 | 20.0 - 25.0 | 5 | 200 | 3 | 65 | 17.5 | 5 | 218 | 1,5,8 | E345003 | 1.2
|  | MC | ABB France | AF26 | 200 | 3 | 5 | 25.3 | 7.5
|  | OLR | ABB Stotz-Kontakt GmbH | EF45-30 | 200 | 3 | 5 | 9.00 - 30.0 | -
|  | ACC (Adaptor) | ABB Stotz-Kontakt GmbH | S1-M3-25 | - | - | - | - | -
|  | ACC (Close coupler) | ABB France | BEA38-4 (optional) | - | - | - | - | -
|  | ACC (Current limiter) | ABB Stotz-Kontakt GmbH | S803W-SCL 32 | 200 | 3 | 65 | - | -
ABB.DE.4082.05 | F | MSP | ABB Stotz-Kontakt GmbH | MO132-25 | 200 | 3 | 10 | 20.0 - 25.0 | 5 | 200 | 3 | 50 | 17.5 | 5 | 218 | 1,5,8 | E345003 | 1.2
|  | MC | ABB France | AF30 | 200 | 3 | 5 | 32.2 | 10
|  | OLR | ABB Stotz-Kontakt GmbH | TF42-20 | 200 | 3 | 5 | 16.0 - 20.0 | -
|  | ACC (Adaptor) | ABB Stotz-Kontakt GmbH | S1-M3-25 | - | - | - | - | -
|  | ACC (Close coupler) | ABB France | BEA38-4 (optional) | - | - | - | - | -
ABB.DE.4082.06 | F | MSP | ABB Stotz-Kontakt GmbH | MO132-25 | 200 | 3 | 10 | 20.0 - 25.0 | 5 | 200 | 3 | 50 | 17.5 | 5 | 218 | 1,5,8 | E345003 | 1.2
|  | MC | ABB France | AF30 | 200 | 3 | 5 | 32.2 | 10
|  | OLR | ABB Stotz-Kontakt GmbH | EF45-30 | 200 | 3 | 5 | 9.00 - 30.0 | -
|  | ACC (Adaptor) | ABB Stotz-Kontakt GmbH | S1-M3-25 | - | - | - | - | -
|  | ACC (Close coupler) | ABB France | BEA38-4 (optional) | - | - | - | - | -
ABB.DE.4082.07 | F | MSP | ABB Stotz-Kontakt GmbH | MO132-25 | 200 | 3 | 10 | 20.0 - 25.0 | 5 | 200 | 3 | 65 | 17.5 | 5 | 218 | 1,5,8 | E345003 | 1.2
|  | MC | ABB France | AF30 | 200 | 3 | 5 | 32.2 | 10
|  | OLR | ABB Stotz-Kontakt GmbH | TF42-20 | 200 | 3 | 5 | 16.0 - 20.0 | -
|  | ACC (Adaptor) | ABB Stotz-Kontakt GmbH | S1-M3-25 | - | - | - | - | -
|  | ACC (Close coupler) | ABB France | BEA38-4 (optional) | - | - | - | - | -
|  | ACC (Current limiter) | ABB Stotz-Kontakt GmbH | S803W-SCL 32 | 200 | 3 | 65 | - | -
ABB.DE.4082.08 | F | MSP | ABB Stotz-Kontakt GmbH | MO132-25 | 200 | 3 | 10 | 20.0 - 25.0 | 5 | 200 | 3 | 65 | 17.5 | 5 | 218 | 1,5,8 | E345003 | 1.2
|  | MC | ABB France | AF30 | 200 | 3 | 5 | 32.2 | 10
|  | OLR | ABB Stotz-Kontakt GmbH | EF45-30 | 200 | 3 | 5 | 9.00 - 30.0 | -
|  | ACC (Adaptor) | ABB Stotz-Kontakt GmbH | S1-M3-25 | - | - | - | - | -
|  | ACC (Close coupler) | ABB France | BEA38-4 (optional) | - | - | - | - | -
|  | ACC (Current limiter) | ABB Stotz-Kontakt GmbH | S803W-SCL 32 | 200 | 3 | 65 | - | -
ABB.DE.4082.09 | F | MSP | ABB Stotz-Kontakt GmbH | MO132-25 | 200 | 3 | 10 | 20.0 - 25.0 | 5 | 200 | 3 | 50 | 17.5 | 5 | 218 | 1,5,8 | E345003 | 1.2
|  | MC | ABB France | AF38 | 200 | 3 | 5 | 32.2 | 10
|  | OLR | ABB Stotz-Kontakt GmbH | TF42-20 | 200 | 3 | 5 | 16.0 - 20.0 | -
|  | ACC (Adaptor) | ABB Stotz-Kontakt GmbH | S1-M3-25 | - | - | - | - | -
|  | ACC (Close coupler) | ABB France | BEA38-4 (optional) | - | - | - | - | -
ABB.DE.4082.10 | F | MSP | ABB Stotz-Kontakt GmbH | MO132-25 | 200 | 3 | 10 | 20.0 - 25.0 | 5 | 200 | 3 | 50 | 17.5 | 5 | 218 | 1,5,8 | E345003 | 1.2
|  | MC | ABB France | AF38 | 200 | 3 | 5 | 32.2 | 10
|  | OLR | ABB Stotz-Kontakt GmbH | EF45-30 | 200 | 3 | 5 | 9.00 - 30.0 | -
|  | ACC (Adaptor) | ABB Stotz-Kontakt GmbH | S1-M3-25 | - | - | - | - | -
|  | ACC (Close coupler) | ABB France | BEA38-4 (optional) | - | - | - | - | -
ABB.DE.4082.11 | F | MSP | ABB Stotz-Kontakt GmbH | MO132-25 | 200 | 3 | 10 | 20.0 - 25.0 | 5 | 200 | 3 | 65 | 17.5 | 5 | 218 | 1,5,8 | E345003 | 1.2
|  | MC | ABB France | AF38 | 200 | 3 | 5 | 32.2 | 10
|  | OLR | ABB Stotz-Kontakt GmbH | TF42-20 | 200 | 3 | 5 | 16.0 - 20.0 | -
|  | ACC (Adaptor) | ABB Stotz-Kontakt GmbH | S1-M3-25 | - | - | - | - | -
|  | ACC (Close coupler) | ABB France | BEA38-4 (optional) | - | - | - | - | -
|  | ACC (Current limiter) | ABB Stotz-Kontakt GmbH | S803W-SCL 32 | 200 | 3 | 65 | - | -
ABB.DE.4082.12 | F | MSP | ABB Stotz-Kontakt GmbH | MO132-25 | 200 | 3 | 10 | 20.0 - 25.0 | 5 | 200 | 3 | 65 | 17.5 | 5 | 218 | 1,5,8 | E345003 | 1.2
|  | MC | ABB France | AF38 | 200 | 3 | 5 | 32.2 | 10
|  | OLR | ABB Stotz-Kontakt GmbH | EF45-30 | 200 | 3 | 5 | 9.00 - 30.0 | -
|  | ACC (Adaptor) | ABB Stotz-Kontakt GmbH | S1-M3-25 | - | - | - | - | -
|  | ACC (Close coupler) | ABB France | BEA38-4 (optional) | - | - | - | - | -
|  | ACC (Current limiter) | ABB Stotz-Kontakt GmbH | S803W-SCL 32 | 200 | 3 | 65 | - | -
ABB.DE.4083.01 | F | MSP | ABB Stotz-Kontakt GmbH | MO132-32 | 200 | 3 | 10 | 25.0 - 32.0 | 7.5 | 200 | 3 | 50 | 25.3 | 7.5 | 218 | 1,5,8 | E345003 | 1.2
|  | MC | ABB France | AF38 | 200 | 3 | 5 | 32.2 | 10
|  | OLR | ABB Stotz-Kontakt GmbH | TF42-29 | 200 | 3 | 5 | 24.0 - 29.0 | -
|  | ACC (Adaptor) | ABB Stotz-Kontakt GmbH | S1-M3-25 | - | - | - | - | -
|  | ACC (Close coupler) | ABB France | BEA38-4 (optional) | - | - | - | - | -
ABB.DE.4083.02 | F | MSP | ABB Stotz-Kontakt GmbH | MO132-32 | 200 | 3 | 10 | 25.0 - 32.0 | 7.5 | 200 | 3 | 50 | 25.3 | 7.5 | 218 | 1,5,8 | E345003 | 1.2
|  | MC | ABB France | AF38 | 200 | 3 | 5 | 32.2 | 10
|  | OLR | ABB Stotz-Kontakt GmbH | EF45-45 | 200 | 3 | 5 | 15.0 - 45.0 | -
|  | ACC (Adaptor) | ABB Stotz-Kontakt GmbH | S1-M3-25 | - | - | - | - | -
|  | ACC (Close coupler) | ABB France | BEA38-4 (optional) | - | - | - | - | -
ABB.DE.4083.03 | F | MSP | ABB Stotz-Kontakt GmbH | MO132-32 | 200 | 3 | 30 | 25.0 - 32.0 | 7.5 | 200 | 3 | 65 | 25.3 | 7.5 | 218 | 1,5,6,8 | E345003 | 1.2
|  | MC | ABB France | AF38 | 200 | 3 | 5 | 32.2 | 10
|  | OLR | ABB Stotz-Kontakt GmbH | TF42-29 | 200 | 3 | 5 | 24.0 - 29.0 | -
|  | ACC (Adaptor) | ABB Stotz-Kontakt GmbH | S1-M3-25 | - | - | - | - | -
|  | ACC (Close coupler) | ABB France | BEA38-4 (optional) | - | - | - | - | -
|  | ACC (Current limiter) | ABB Stotz-Kontakt GmbH | S803W-SCL 32 | 200 | 3 | 65 | - | -
ABB.DE.4083.04 | F | MSP | ABB Stotz-Kontakt GmbH | MO132-32 | 200 | 3 | 30 | 25.0 - 32.0 | 7.5 | 200 | 3 | 65 | 25.3 | 7.5 | 218 | 1,5,6,8 | E345003 | 1.2
|  | MC | ABB France | AF38 | 200 | 3 | 5 | 32.2 | 10
|  | OLR | ABB Stotz-Kontakt GmbH | EF45-45 | 200 | 3 | 5 | 15.0 - 45.0
|  | ACC (Adaptor) | ABB Stotz-Kontakt GmbH | S1-M3-25 | - | - | - | - | -
|  | ACC (Close coupler) | ABB France | BEA38-4 (optional) | - | - | - | - | -
|  | ACC (Current limiter) | ABB Stotz-Kontakt GmbH | S803W-SCL 32 | 200 | 3 | 65 | - | -
ABB.DE.4084.01 | F | MSP | ABB Stotz-Kontakt GmbH | MO165-16 | 200 | 3 | 65 | 10.0 - 16.0 | 3 | 200 | 3 | 65 | 7.8 | 2 | 436 | 1,5,8 | E345003 | 1.3
|  | MC | ABB France | AF09 | 200 | 3 | 5 | 7.8 | 2
|  | OLR | ABB Stotz-Kontakt GmbH | TF42-10 | 200 | 3 | 5 | 7.60 - 10.0 | -
ABB.DE.4084.02 | F | MSP | ABB Stotz-Kontakt GmbH | MO165-16 | 200 | 3 | 65 | 10.0 - 16.0 | 3 | 200 | 3 | 65 | 7.8 | 2 | 436 | 1,5,8 | E345003 | 1.3
|  | MC | ABB France | AF09 | 200 | 3 | 5 | 7.8 | 2
|  | OLR | ABB Stotz-Kontakt GmbH | EF19-18.9 | 200 | 3 | 5 | 5.70 - 18.9 | -
ABB.DE.4084.03 | F | MSP | ABB Stotz-Kontakt GmbH | MO165-16 | 200 | 3 | 65 | 10.0 - 16.0 | 3 | 200 | 3 | 65 | 11 | 3 | 436 | 1,5,8 | E345003 | 1.3
|  | MC | ABB France | AF12 | 200 | 3 | 5 | 11 | 3
|  | OLR | ABB Stotz-Kontakt GmbH | TF42-13 | 200 | 3 | 5 | 10.0 - 13.0
ABB.DE.4084.04 | F | MSP | ABB Stotz-Kontakt GmbH | MO165-16 | 200 | 3 | 65 | 10.0 - 16.0 | 3 | 200 | 3 | 65 | 11 | 3 | 436 | 1,5,8 | E345003 | 1.3
|  | MC | ABB France | AF12 | 200 | 3 | 5 | 11 | 3
|  | OLR | ABB Stotz-Kontakt GmbH | EF19-18.9 | 200 | 3 | 5 | 5.70 - 18.9 | -
ABB.DE.4084.05 | F | MSP | ABB Stotz-Kontakt GmbH | MO165-16 | 200 | 3 | 65 | 10.0 - 16.0 | 3 | 200 | 3 | 65 | 11 | 3 | 436 | 1,5,8 | E345003 | 1.3
|  | MC | ABB France | AF16 | 200 | 3 | 5 | 17.5 | 5
|  | OLR | ABB Stotz-Kontakt GmbH | TF42-13 | 200 | 3 | 5 | 10.0 - 13.0
ABB.DE.4084.06 | F | MSP | ABB Stotz-Kontakt GmbH | MO165-16 | 200 | 3 | 65 | 10.0 - 16.0 | 3 | 200 | 3 | 65 | 11 | 3 | 436 | 1,5,8 | E345003 | 1.3
|  | MC | ABB France | AF16 | 200 | 3 | 5 | 17.5 | 5
|  | OLR | ABB Stotz-Kontakt GmbH | EF19-18.9 | 200 | 3 | 5 | 5.70 - 18.9 | -
ABB.DE.4084.07 | F | MSP | ABB Stotz-Kontakt GmbH | MO165-16 | 200 | 3 | 65 | 10.0 - 16.0 | 3 | 200 | 3 | 65 | 11 | 3 | 436 | 1,5,8 | E345003 | 1.3
|  | MC | ABB France | AF26 | 200 | 3 | 5 | 25.3 | 7.5
|  | OLR | ABB Stotz-Kontakt GmbH | TF42-13 | 200 | 3 | 5 | 10.0 - 13.0
ABB.DE.4084.08 | F | MSP | ABB Stotz-Kontakt GmbH | MO165-16 | 200 | 3 | 65 | 10.0 - 16.0 | 3 | 200 | 3 | 65 | 11 | 3 | 436 | 1,5,8 | E345003 | 1.3
|  | MC | ABB France | AF26 | 200 | 3 | 5 | 25.3 | 7.5
|  | OLR | ABB Stotz-Kontakt GmbH | EF19-18.9 | 200 | 3 | 5 | 5.70 - 18.9 | -
ABB.DE.4084.09 | F | MSP | ABB Stotz-Kontakt GmbH | MO165-16 | 200 | 3 | 65 | 10.0 - 16.0 | 3 | 200 | 3 | 65 | 11 | 3 | 436 | 1,5,8 | E345003 | 1.3
|  | MC | ABB France | AF30 | 200 | 3 | 5 | 32.2 | 10
|  | OLR | ABB Stotz-Kontakt GmbH | TF42-13 | 200 | 3 | 5 | 10.0 - 13.0
ABB.DE.4084.10 | F | MSP | ABB Stotz-Kontakt GmbH | MO165-16 | 200 | 3 | 65 | 10.0 - 16.0 | 3 | 200 | 3 | 65 | 11 | 3 | 436 | 1,5,8 | E345003 | 1.3
|  | MC | ABB France | AF30 | 200 | 3 | 5 | 32.2 | 10
|  | OLR | ABB Stotz-Kontakt GmbH | EF19-18.9 | 200 | 3 | 5 | 5.70 - 18.9 | -
ABB.DE.4084.11 | F | MSP | ABB Stotz-Kontakt GmbH | MO165-16 | 200 | 3 | 65 | 10.0 - 16.0 | 3 | 200 | 3 | 65 | 11 | 3 | 436 | 1,5,8 | E345003 | 1.3
|  | MC | ABB France | AF38 | 200 | 3 | 5 | 32.2 | 10
|  | OLR | ABB Stotz-Kontakt GmbH | TF42-13 | 200 | 3 | 5 | 10.0 - 13.0
ABB.DE.4084.12 | F | MSP | ABB Stotz-Kontakt GmbH | MO165-16 | 200 | 3 | 65 | 10.0 - 16.0 | 3 | 200 | 3 | 65 | 11 | 3 | 436 | 1,5,8 | E345003 | 1.3
|  | MC | ABB France | AF38 | 200 | 3 | 5 | 32.2 | 10
|  | OLR | ABB Stotz-Kontakt GmbH | EF19-18.9 | 200 | 3 | 5 | 5.70 - 18.9 | -
ABB.DE.4085.01 | F | MSP | ABB Stotz-Kontakt GmbH | MO165-20 | 200 | 3 | 65 | 14.0 - 20.0 | 5 | 200 | 3 | 65 | 17.5 | 5 | 436 | 1,5,8 | E345003 | 1.3
|  | MC | ABB France | AF26 | 200 | 3 | 5 | 25.3 | 7.5
|  | OLR | ABB Stotz-Kontakt GmbH | TF42-20 | 200 | 3 | 5 | 16.0 - 20.0
ABB.DE.4085.02 | F | MSP | ABB Stotz-Kontakt GmbH | MO165-20 | 200 | 3 | 65 | 14.0 - 20.0 | 5 | 200 | 3 | 65 | 17.5 | 5 | 436 | 1,5,8 | E345003 | 1.3
|  | MC | ABB France | AF26 | 200 | 3 | 5 | 25.3 | 7.5
|  | OLR | ABB Stotz-Kontakt GmbH | EF45-30 | 200 | 3 | 5 | 9.00 - 30.0 | -
ABB.DE.4085.03 | F | MSP | ABB Stotz-Kontakt GmbH | MO165-20 | 200 | 3 | 65 | 14.0 - 20.0 | 5 | 200 | 3 | 65 | 17.5 | 5 | 436 | 1,5,8 | E345003 | 1.3
|  | MC | ABB France | AF30 | 200 | 3 | 5 | 32.2 | 10
|  | OLR | ABB Stotz-Kontakt GmbH | TF42-20 | 200 | 3 | 5 | 16.0 - 20.0
ABB.DE.4085.04 | F | MSP | ABB Stotz-Kontakt GmbH | MO165-20 | 200 | 3 | 65 | 14.0 - 20.0 | 5 | 200 | 3 | 65 | 17.5 | 5 | 436 | 1,5,8 | E345003 | 1.3
|  | MC | ABB France | AF30 | 200 | 3 | 5 | 32.2 | 10
|  | OLR | ABB Stotz-Kontakt GmbH | EF45-30 | 200 | 3 | 5 | 9.00 - 30.0 | -
ABB.DE.4085.05 | F | MSP | ABB Stotz-Kontakt GmbH | MO165-20 | 200 | 3 | 65 | 14.0 - 20.0 | 5 | 200 | 3 | 65 | 17.5 | 5 | 436 | 1,5,8 | E345003 | 1.3
|  | MC | ABB France | AF38 | 200 | 3 | 5 | 32.2 | 10
|  | OLR | ABB Stotz-Kontakt GmbH | TF42-20 | 200 | 3 | 5 | 16.0 - 20.0
ABB.DE.4085.06 | F | MSP | ABB Stotz-Kontakt GmbH | MO165-20 | 200 | 3 | 65 | 14.0 - 20.0 | 5 | 200 | 3 | 65 | 17.5 | 5 | 436 | 1,5,8 | E345003 | 1.3
|  | MC | ABB France | AF38 | 200 | 3 | 5 | 32.2 | 10
|  | OLR | ABB Stotz-Kontakt GmbH | EF45-30 | 200 | 3 | 5 | 9.00 - 30.0 | -
ABB.DE.4086.01 | F | MSP | ABB Stotz-Kontakt GmbH | MO165-25 | 200 | 3 | 65 | 18.0 - 25.0 | 5 | 200 | 3 | 65 | 17.5 | 5 | 436 | 1,5,8 | E345003 | 1.3
|  | MC | ABB France | AF26 | 200 | 3 | 5 | 25.3 | 7.5
|  | OLR | ABB Stotz-Kontakt GmbH | TF42-20 | 200 | 3 | 5 | 16.0 - 20.0 | -
ABB.DE.4086.02 | F | MSP | ABB Stotz-Kontakt GmbH | MO165-25 | 200 | 3 | 65 | 18.0 - 25.0 | 5 | 200 | 3 | 65 | 17.5 | 5 | 436 | 1,5,8 | E345003 | 1.3
|  | MC | ABB France | AF26 | 200 | 3 | 5 | 25.3 | 7.5
|  | OLR | ABB Stotz-Kontakt GmbH | EF45-30 | 200 | 3 | 5 | 9.00 - 30.0 | -
ABB.DE.4086.03 | F | MSP | ABB Stotz-Kontakt GmbH | MO165-25 | 200 | 3 | 65 | 18.0 - 25.0 | 5 | 200 | 3 | 65 | 17.5 | 5 | 436 | 1,5,8 | E345003 | 1.3
|  | MC | ABB France | AF30 | 200 | 3 | 5 | 32.2 | 10
|  | OLR | ABB Stotz-Kontakt GmbH | TF42-20 | 200 | 3 | 5 | 16.0 - 20.0 | -
ABB.DE.4086.04 | F | MSP | ABB Stotz-Kontakt GmbH | MO165-25 | 200 | 3 | 65 | 18.0 - 25.0 | 5 | 200 | 3 | 65 | 17.5 | 5 | 436 | 1,5,8 | E345003 | 1.3
|  | MC | ABB France | AF30 | 200 | 3 | 5 | 32.2 | 10
|  | OLR | ABB Stotz-Kontakt GmbH | EF45-30 | 200 | 3 | 5 | 9.00 - 30.0 | -
ABB.DE.4086.05 | F | MSP | ABB Stotz-Kontakt GmbH | MO165-25 | 200 | 3 | 65 | 18.0 - 25.0 | 5 | 200 | 3 | 65 | 17.5 | 5 | 436 | 1,5,8 | E345003 | 1.3
|  | MC | ABB France | AF38 | 200 | 3 | 5 | 32.2 | 10
|  | OLR | ABB Stotz-Kontakt GmbH | TF42-20 | 200 | 3 | 5 | 16.0 - 20.0 | -
ABB.DE.4086.06 | F | MSP | ABB Stotz-Kontakt GmbH | MO165-25 | 200 | 3 | 65 | 18.0 - 25.0 | 5 | 200 | 3 | 65 | 17.5 | 5 | 436 | 1,5,8 | E345003 | 1.3
|  | MC | ABB France | AF38 | 200 | 3 | 5 | 32.2 | 10
|  | OLR | ABB Stotz-Kontakt GmbH | EF45-30 | 200 | 3 | 5 | 9.00 - 30.0 | -
ABB.DE.4087.01 | F | MSP | ABB Stotz-Kontakt GmbH | MO165-32 | 200 | 3 | 65 | 23.0 - 32.0 | 7.5 | 200 | 3 | 65 | 25.3 | 7.5 | 436 | 1,5,8 | E345003 | 1.3
|  | MC | ABB France | AF26 | 200 | 3 | 5 | 25.3 | 7.5
|  | OLR | ABB Stotz-Kontakt GmbH | TF42-29 | 200 | 3 | 5 | 24.0 - 29.0
ABB.DE.4087.02 | F | MSP | ABB Stotz-Kontakt GmbH | MO165-32 | 200 | 3 | 65 | 23.0 - 32.0 | 7.5 | 200 | 3 | 65 | 25.3 | 7.5 | 436 | 1,5,8 | E345003 | 1.3
|  | MC | ABB France | AF26 | 200 | 3 | 5 | 25.3 | 7.5
|  | OLR | ABB Stotz-Kontakt GmbH | EF45-45 | 200 | 3 | 5 | 15.0 - 45.0 | -
ABB.DE.4087.03 | F | MSP | ABB Stotz-Kontakt GmbH | MO165-32 | 200 | 3 | 65 | 23.0 - 32.0 | 7.5 | 200 | 3 | 65 | 25.3 | 7.5 | 436 | 1,5,8 | E345003 | 1.3
|  | MC | ABB France | AF30 | 200 | 3 | 5 | 32.2 | 10
|  | OLR | ABB Stotz-Kontakt GmbH | TF42-29 | 200 | 3 | 5 | 24.0 - 29.0
ABB.DE.4087.04 | F | MSP | ABB Stotz-Kontakt GmbH | MO165-32 | 200 | 3 | 65 | 23.0 - 32.0 | 7.5 | 200 | 3 | 65 | 25.3 | 7.5 | 436 | 1,5,8 | E345003 | 1.3
|  | MC | ABB France | AF30 | 200 | 3 | 5 | 32.2 | 10
|  | OLR | ABB Stotz-Kontakt GmbH | EF45-45 | 200 | 3 | 5 | 15.0 - 45.0 | -
ABB.DE.4087.05 | F | MSP | ABB Stotz-Kontakt GmbH | MO165-32 | 200 | 3 | 65 | 23.0 - 32.0 | 7.5 | 200 | 3 | 65 | 25.3 | 7.5 | 436 | 1,5,8 | E345003 | 1.3
|  | MC | ABB France | AF38 | 200 | 3 | 5 | 32.2 | 25
|  | OLR | ABB Stotz-Kontakt GmbH | TF42-29 | 200 | 3 | 5 | 24.0 - 29.0
ABB.DE.4087.06 | F | MSP | ABB Stotz-Kontakt GmbH | MO165-32 | 200 | 3 | 65 | 23.0 - 32.0 | 7.5 | 200 | 3 | 65 | 25.3 | 7.5 | 436 | 1,5,8 | E345003 | 1.3
|  | MC | ABB France | AF38 | 200 | 3 | 5 | 32.2 | 25
|  | OLR | ABB Stotz-Kontakt GmbH | EF45-45 | 200 | 3 | 5 | 15.0 - 45.0 | -
ABB.DE.4088.01 | F | MSP | ABB Stotz-Kontakt GmbH | MO165-42 | 200 | 3 | 65 | 30.0 - 42.0 | 10 | 200 | 3 | 65 | 32.2 | 10 | 436 | 1,5,8 | E345003 | 1.3
|  | MC | ABB France | AF40 | 200 | 3 | 5 | 32.2 | 10
|  | OLR | ABB Stotz-Kontakt GmbH | TF65-40 | 200 | 3 | 5 | 30.0 - 40.0
|  | ACC (Close coupler) | ABB France | BEA65-4 (optional)
ABB.DE.4088.02 | F | MSP | ABB Stotz-Kontakt GmbH | MO165-42 | 200 | 3 | 65 | 30.0 - 42.0 | 10 | 200 | 3 | 65 | 32.2 | 10 | 436 | 1,5,8 | E345003 | 1.3
|  | MC | ABB France | AF40 | 200 | 3 | 5 | 32.2 | 10
|  | OLR | ABB Stotz-Kontakt GmbH | EF65-56 | 200 | 3 | 5 | 20.0 - 56.0 | -
|  | ACC (Close coupler) | ABB France | BEA65-4 (optional)
ABB.DE.4088.03 | F | MSP | ABB Stotz-Kontakt GmbH | MO165-42 | 200 | 3 | 65 | 30.0 - 42.0 | 10 | 200 | 3 | 65 | 32.2 | 10 | 436 | 1,5,8 | E345003 | 1.3
|  | MC | ABB France | AF52 | 200 | 3 | 5 | 48.3 | 15
|  | OLR | ABB Stotz-Kontakt GmbH | TF65-40 | 200 | 3 | 5 | 30.0 - 40.0
|  | ACC (Close coupler) | ABB France | BEA65-4 (optional)
ABB.DE.4088.04 | F | MSP | ABB Stotz-Kontakt GmbH | MO165-42 | 200 | 3 | 65 | 30.0 - 42.0 | 10 | 200 | 3 | 65 | 32.2 | 10 | 436 | 1,5,8 | E345003 | 1.3
|  | MC | ABB France | AF52 | 200 | 3 | 5 | 48.3 | 15
|  | OLR | ABB Stotz-Kontakt GmbH | EF65-56 | 200 | 3 | 5 | 20.0 - 56.0 | -
|  | ACC (Close coupler) | ABB France | BEA65-4 (optional)
ABB.DE.4088.05 | F | MSP | ABB Stotz-Kontakt GmbH | MO165-42 | 200 | 3 | 65 | 30.0 - 42.0 | 10 | 200 | 3 | 65 | 32.2 | 10 | 436 | 1,5,8 | E345003 | 1.3
|  | MC | ABB France | AF65 | 200 | 3 | 5 | 62.1 | 20
|  | OLR | ABB Stotz-Kontakt GmbH | TF65-40 | 200 | 3 | 5 | 30.0 - 40.0
|  | ACC (Close coupler) | ABB France | BEA65-4 (optional)
ABB.DE.4088.06 | F | MSP | ABB Stotz-Kontakt GmbH | MO165-42 | 200 | 3 | 65 | 30.0 - 42.0 | 10 | 200 | 3 | 65 | 32.2 | 10 | 436 | 1,5,8 | E345003 | 1.3
|  | MC | ABB France | AF65 | 200 | 3 | 5 | 62.1 | 20
|  | OLR | ABB Stotz-Kontakt GmbH | EF65-56 | 200 | 3 | 5 | 20.0 - 56.0 | -
|  | ACC (Close coupler) | ABB France | BEA65-4 (optional)
ABB.DE.4089.01 | F | MSP | ABB Stotz-Kontakt GmbH | MO165-54 | 200 | 3 | 65 | 40.0 - 54.0 | 15 | 200 | 3 | 65 | 32.2 | 10 | 436 | 1,5,8 | E345003 | 1.3
|  | MC | ABB France | AF40 | 200 | 3 | 5 | 32.2 | 10
|  | OLR | ABB Stotz-Kontakt GmbH | TF65-40 | 200 | 3 | 5 | 30.0 - 40.0
|  | ACC (Close coupler) | ABB France | BEA65-4 (optional)
ABB.DE.4089.02 | F | MSP | ABB Stotz-Kontakt GmbH | MO165-54 | 200 | 3 | 65 | 40.0 - 54.0 | 15 | 200 | 3 | 65 | 32.2 | 10 | 436 | 1,5,8 | E345003 | 1.3
|  | MC | ABB France | AF40 | 200 | 3 | 5 | 32.2 | 10
|  | OLR | ABB Stotz-Kontakt GmbH | EF65-56 | 200 | 3 | 5 | 20.0 - 56.0 | -
|  | ACC (Close coupler) | ABB France | BEA65-4 (optional)
ABB.DE.4089.03 | F | MSP | ABB Stotz-Kontakt GmbH | MO165-54 | 200 | 3 | 65 | 40.0 - 54.0 | 15 | 200 | 3 | 65 | 48.3 | 15 | 436 | 1,5,8 | E345003 | 1.3
|  | MC | ABB France | AF52 | 200 | 3 | 5 | 48.3 | 15
|  | OLR | ABB Stotz-Kontakt GmbH | TF65-60 | 200 | 3 | 5 | 50.0 - 60.0
|  | ACC (Close coupler) | ABB France | BEA65-4 (optional)
ABB.DE.4089.04 | F | MSP | ABB Stotz-Kontakt GmbH | MO165-54 | 200 | 3 | 65 | 40.0 - 54.0 | 15 | 200 | 3 | 65 | 48.3 | 15 | 436 | 1,5,8 | E345003 | 1.3
|  | MC | ABB France | AF52 | 200 | 3 | 5 | 48.3 | 15
|  | OLR | ABB Stotz-Kontakt GmbH | EF65-56 | 200 | 3 | 5 | 20.0 - 56.0 | -
|  | ACC (Close coupler) | ABB France | BEA65-4 (optional)
ABB.DE.4089.05 | F | MSP | ABB Stotz-Kontakt GmbH | MO165-54 | 200 | 3 | 65 | 40.0 - 54.0 | 15 | 200 | 3 | 65 | 48.3 | 15 | 436 | 1,5,8 | E345003 | 1.3
|  | MC | ABB France | AF65 | 200 | 3 | 5 | 62.1 | 20
|  | OLR | ABB Stotz-Kontakt GmbH | TF65-60 | 200 | 3 | 5 | 50.0 - 60.0
|  | ACC (Close coupler) | ABB France | BEA65-4 (optional)
ABB.DE.4089.06 | F | MSP | ABB Stotz-Kontakt GmbH | MO165-54 | 200 | 3 | 65 | 40.0 - 54.0 | 15 | 200 | 3 | 65 | 48.3 | 15 | 436 | 1,5,8 | E345003 | 1.3
|  | MC | ABB France | AF65 | 200 | 3 | 5 | 62.1 | 20
|  | OLR | ABB Stotz-Kontakt GmbH | EF65-56 | 200 | 3 | 5 | 20.0 - 56.0 | -
|  | ACC (Close coupler) | ABB France | BEA65-4 (optional)
ABB.DE.4090.01 | F | MSP | ABB Stotz-Kontakt GmbH | MO165-65 | 200 | 3 | 65 | 52.0 - 65.0 | 20 | 200 | 3 | 65 | 32.2 | 10 | 436 | 1,5,8 | E345003 | 1.3
|  | MC | ABB France | AF40 | 200 | 3 | 5 | 32.2 | 10
|  | OLR | ABB Stotz-Kontakt GmbH | TF65-40 | 200 | 3 | 5 | 30.0 - 40.0
|  | ACC (Close coupler) | ABB France | BEA65-4 (optional)
ABB.DE.4090.02 | F | MSP | ABB Stotz-Kontakt GmbH | MO165-65 | 200 | 3 | 65 | 52.0 - 65.0 | 20 | 200 | 3 | 65 | 32.2 | 10 | 436 | 1,5,8 | E345003 | 1.3
|  | MC | ABB France | AF40 | 200 | 3 | 5 | 32.2 | 10
|  | OLR | ABB Stotz-Kontakt GmbH | EF65-70 | 200 | 3 | 5 | 25.0 - 70.0
|  | ACC (Close coupler) | ABB France | BEA65-4 (optional)
ABB.DE.4090.03 | F | MSP | ABB Stotz-Kontakt GmbH | MO165-65 | 200 | 3 | 65 | 52.0 - 65.0 | 20 | 200 | 3 | 65 | 48.3 | 15 | 436 | 1,5,8 | E345003 | 1.3
|  | MC | ABB France | AF52 | 200 | 3 | 5 | 48.3 | 15
|  | OLR | ABB Stotz-Kontakt GmbH | TF65-60 | 200 | 3 | 5 | 50.0 - 60.0
|  | ACC (Close coupler) | ABB France | BEA65-4 (optional)
ABB.DE.4090.04 | F | MSP | ABB Stotz-Kontakt GmbH | MO165-65 | 200 | 3 | 65 | 52.0 - 65.0 | 20 | 200 | 3 | 65 | 48.3 | 15 | 436 | 1,5,8 | E345003 | 1.3
|  | MC | ABB France | AF52 | 200 | 3 | 5 | 48.3 | 15
|  | OLR | ABB Stotz-Kontakt GmbH | EF65-70 | 200 | 3 | 5 | 25.0 - 70.0
|  | ACC (Close coupler) | ABB France | BEA65-4 (optional)
ABB.DE.4090.05 | F | MSP | ABB Stotz-Kontakt GmbH | MO165-65 | 200 | 3 | 65 | 52.0 - 65.0 | 20 | 200 | 3 | 65 | 62.1 | 20 | 436 | 1,5,8 | E345003 | 1.3
|  | MC | ABB France | AF65 | 200 | 3 | 5 | 62.1 | 20
|  | OLR | ABB Stotz-Kontakt GmbH | TF65-67 | 200 | 3 | 5 | 57.0 - 67.0
|  | ACC (Close coupler) | ABB France | BEA65-4 (optional)
ABB.DE.4090.06 | F | MSP | ABB Stotz-Kontakt GmbH | MO165-65 | 200 | 3 | 65 | 52.0 - 65.0 | 20 | 200 | 3 | 65 | 62.1 | 20 | 436 | 1,5,8 | E345003 | 1.3
|  | MC | ABB France | AF65 | 200 | 3 | 5 | 62.1 | 20
|  | OLR | ABB Stotz-Kontakt GmbH | EF65-70 | 200 | 3 | 5 | 25.0 - 70.0
|  | ACC (Close coupler) | ABB France | BEA65-4 (optional)
Conditions of use:
1. All of the specified individual components of the combination motor controller have been installed in an enclosure having a specified internal volume in cubic inches. Additional testing is not required when installed in an enclosure having the same or larger volume.
2. When specified. the motor controller and overload relay shall be installed to maintain the specified distance. in inches. from the overcurrent protective devices and other components shall not be installed in this area.
3. When specified. the overload relay heater table number shall be obtained and provided with the end-product equipment.
4. Unless otherwise specified. all connections between components are made with insulated wire having an ampacity of 125 percent of the rated motor current and connected to the terminals supplied with the individual components.
5. The need for cautionary markings applicable to high fault short circuit current ratings. Type D and Type E combination motor controllers shall be considered in the end-product application.
6. A single S803W-SCL***-SR current limiter may be used with multiple Type E or Type F Combination Motor Controllers. as long as the sum of the loads controlled does not exceed the rating of the current limiter.
7. Devices are rated "break-all-lines"; for 1-phase applications. all poles must be utilized and present within the circuit.
8. Use of BEA.. Couplers are optional for these combinations.
Additional User Information:
A) For Type F CMC, 3-phase feeder blocks S1-M3-25 or S1-M3-35 or the TS1 terminal spacers must be used.
B) For group mounting with the compact busbar PS1 series, the S1-M3-25 or S1-M3-35 3- phase feeder blocks must be used. All CMC short circuit current ratings apply to the combination with PS1 busbar.
C) The current limiter S803W-SCL32-SR is also available for 63A (S803W-SCL63-SR) and 100A (S803W-SCL100-SR) devices.
D) Models MS132-x and MO132-x also represent MS132-xB and -xL/MO132-xB and -xL as they have same electrical ratings, but different model nomenclature for special applications (e.g. railway and greenhouse).
E) Models MS165-x and MO165-x also represent MS165-xB/MO165-xB as they have same electrical ratings, but different model nomenclature for manufacturer’s special applications (e.g. railway).
F) Model MS132-xK is similar to Model MS132-x, except it has screw-less type terminals (spring force connections)
G) For Type F models MS165/MO165, the 3-phase feeder block S2-M3-50 and/or the compact busbar PS2 series may be used. All CMC short circuit current ratings apply to the combination with S2-M3-50 and/or PS2.
H) AFC contactor series (AC coil voltage only) may replace AF contactor series in MS132 and MS165 only. AFxxZ are coil variants for DC voltage or AC/DC voltage. The same short-circuit current ratings apply for all contactor and coil variants.
I) Applicable for AF series up to AF65: suffix "-30" represents 3 main poles; suffix "-xx" represents the built-in auxiliary contacts, and suffix "-xx" represents the coil variant.
J) EF series OLR is not suitable for single phase applications.
L) Accessory mounting kits, Cat. No. DB42, is intended for use with overload relays, TF42 series.

## ABB 208V Type F
Issued: 2017-01-06
Revised: 2023-04-28
Database Identification Number ABB, DE for Germany | Construction Type | Component Description | [7 empty] | Combination Motor Controller Ratings |  |  |  |  | Enclosure Volume, Cubic Inches | Conditions of Use | File Reference
|  | Component Type Abbreviation | Manufacturer Name | Complete Part Number | Voltage, V | Number of Phases | SCCR, kA | Full Load Current, A | Hp Rating | Voltage, V | Number of Phases | SCCR, kA | Current Rating. FLA or FLA/LRA | Hp Rating |  |  | UL File Number | Volume / Section (Vol#).(Sec#)
208 V AC, 3-PHASE
ABB.DE.4100.01 | F | MSP | ABB Stotz-Kontakt GmbH | MS132-0.16 | 208 | 3 | 10 | 0.10 - 0.16 | - | 208 | 3 | 100 | 0.16 FLA / 0.96 LRA | - | 218 | 1,5,8 | E345003 | 1.2
|  | MC | ABB France | AF09 | 208 | 3 | 5 | 7.8 | 2
|  | ACC (Adaptor) | ABB Stotz-Kontakt GmbH | S1-M3-25 | - | - | - | - | -
|  | ACC (Close coupler) | ABB France | BEA16-4 (optional) | - | - | - | - | -
ABB.DE.4100.02 | F | MSP | ABB Stotz-Kontakt GmbH | MS132-0.16 | 208 | 3 | 10 | 0.10 - 0.16 | - | 208 | 3 | 100 | 0.16 FLA / 0.96 LRA | - | 218 | 1,5,8 | E345003 | 1.2
|  | MC | ABB France | AF12 | 208 | 3 | 5 | 11 | 3
|  | ACC (Adaptor) | ABB Stotz-Kontakt GmbH | S1-M3-25 | - | - | - | - | -
|  | ACC (Close coupler) | ABB France | BEA16-4 (optional) | - | - | - | - | -
ABB.DE.4100.03 | F | MSP | ABB Stotz-Kontakt GmbH | MS132-0.16 | 208 | 3 | 10 | 0.10 - 0.16 | - | 208 | 3 | 100 | 0.16 FLA / 0.96 LRA | - | 218 | 1,5,8 | E345003 | 1.2
|  | MC | ABB France | AF16 | 208 | 3 | 5 | 17.5 | 5
|  | ACC (Adaptor) | ABB Stotz-Kontakt GmbH | S1-M3-25 | - | - | - | - | -
|  | ACC (Close coupler) | ABB France | BEA16-4 (optional) | - | - | - | - | -
ABB.DE.4100.04 | F | MSP | ABB Stotz-Kontakt GmbH | MS132-0.16 | 208 | 3 | 10 | 0.10 - 0.16 | - | 208 | 3 | 100 | 0.16 FLA / 0.96 LRA | - | 218 | 1,5,8 | E345003 | 1.2
|  | MC | ABB France | AF26 | 208 | 3 | 5 | 25.3 | 7.5
|  | ACC (Adaptor) | ABB Stotz-Kontakt GmbH | S1-M3-25 | - | - | - | - | -
|  | ACC (Close coupler) | ABB France | BEA26-4 (optional) | - | - | - | - | -
ABB.DE.4100.05 | F | MSP | ABB Stotz-Kontakt GmbH | MS132-0.16 | 208 | 3 | 10 | 0.10 - 0.16 | - | 208 | 3 | 100 | 0.16 FLA / 0.96 LRA | - | 218 | 1,5,8 | E345003 | 1.2
|  | MC | ABB France | AF30 | 208 | 3 | 5 | 32.2 | 10
|  | ACC (Adaptor) | ABB Stotz-Kontakt GmbH | S1-M3-25 | - | - | - | - | -
|  | ACC (Close coupler) | ABB France | BEA26-4 (optional) | - | - | - | - | -
ABB.DE.4100.06 | F | MSP | ABB Stotz-Kontakt GmbH | MS132-0.16 | 208 | 3 | 10 | 0.10 - 0.16 | - | 208 | 3 | 100 | 0.16 FLA / 0.96 LRA | - | 218 | 1,5,8 | E345003 | 1.2
|  | MC | ABB France | AF38 | 208 | 3 | 5 | 32.2 | 10
|  | ACC (Adaptor) | ABB Stotz-Kontakt GmbH | S1-M3-25 | - | - | - | - | -
|  | ACC (Close coupler) | ABB France | BEA26-4 (optional) | - | - | - | - | -
ABB.DE.4100.07 | F | MSP | ABB Stotz-Kontakt GmbH | MS132-0.16 | 208 | 3 | 10 | 0.10 - 0.16 | - | 208 | 3 | 5 | 0.16 FLA / 0.96 LRA | - | 218 | 1,5,8 | E345003 | 1.2
|  | MC | ABB Stotz-Kontakt GmbH | MC1 | 208 | 3 | 5 | 10.6 | 3
|  | ACC (Adaptor) | ABB Stotz-Kontakt GmbH | S1-M3-25 | - | - | - | - | -
|  | ACC (Close coupler) | ABB Stotz-Kontakt GmbH | BEMC/132 (optional) | - | - | - | - | -
ABB.DE.4100.08 | F | MSP | ABB Stotz-Kontakt GmbH | MS132-0.16 | 208 | 3 | 10 | 0.10 - 0.16 | - | 208 | 3 | 5 | 0.16 FLA / 0.96 LRA | - | 218 | 1,5,8 | E345003 | 1.2
|  | MC | ABB Stotz-Kontakt GmbH | MC2 | 208 | 3 | 5 | 10.6 | 3
|  | ACC (Adaptor) | ABB Stotz-Kontakt GmbH | S1-M3-25 | - | - | - | - | -
|  | ACC (Close coupler) | ABB Stotz-Kontakt GmbH | BEMC/132 (optional) | - | - | - | - | -
ABB.DE.4101.01 | F | MSP | ABB Stotz-Kontakt GmbH | MS132-0.25 | 208 | 3 | 10 | 0.16 - 0.25 | - | 208 | 3 | 100 | 0.25 FLA / 1.5 LRA | - | 218 | 1,5,8 | E345003 | 1.2
|  | MC | ABB France | AF09 | 208 | 3 | 5 | 7.8 | 2
|  | ACC (Adaptor) | ABB Stotz-Kontakt GmbH | S1-M3-25 | - | - | - | - | -
|  | ACC (Close coupler) | ABB France | BEA16-4 (optional) | - | - | - | - | -
ABB.DE.4101.02 | F | MSP | ABB Stotz-Kontakt GmbH | MS132-0.25 | 208 | 3 | 10 | 0.16 - 0.25 | - | 208 | 3 | 100 | 0.25 FLA / 1.5 LRA | - | 218 | 1,5,8 | E345003 | 1.2
|  | MC | ABB France | AF12 | 208 | 3 | 5 | 11 | 3
|  | ACC (Adaptor) | ABB Stotz-Kontakt GmbH | S1-M3-25 | - | - | - | - | -
|  | ACC (Close coupler) | ABB France | BEA16-4 (optional) | - | - | - | - | -
ABB.DE.4101.03 | F | MSP | ABB Stotz-Kontakt GmbH | MS132-0.25 | 208 | 3 | 10 | 0.16 - 0.25 | - | 208 | 3 | 100 | 0.25 FLA / 1.5 LRA | - | 218 | 1,5,8 | E345003 | 1.2
|  | MC | ABB France | AF16 | 208 | 3 | 5 | 17.5 | 5
|  | ACC (Adaptor) | ABB Stotz-Kontakt GmbH | S1-M3-25 | - | - | - | - | -
|  | ACC (Close coupler) | ABB France | BEA16-4 (optional) | - | - | - | - | -
ABB.DE.4101.04 | F | MSP | ABB Stotz-Kontakt GmbH | MS132-0.25 | 208 | 3 | 10 | 0.16 - 0.25 | - | 208 | 3 | 100 | 0.25 FLA / 1.5 LRA | - | 218 | 1,5,8 | E345003 | 1.2
|  | MC | ABB France | AF26 | 208 | 3 | 5 | 25.3 | 7.5
|  | ACC (Adaptor) | ABB Stotz-Kontakt GmbH | S1-M3-25 | - | - | - | - | -
|  | ACC (Close coupler) | ABB France | BEA26-4 (optional) | - | - | - | - | -
ABB.DE.4101.05 | F | MSP | ABB Stotz-Kontakt GmbH | MS132-0.25 | 208 | 3 | 10 | 0.16 - 0.25 | - | 208 | 3 | 100 | 0.25 FLA / 1.5 LRA | - | 218 | 1,5,8 | E345003 | 1.2
|  | MC | ABB France | AF30 | 208 | 3 | 5 | 32.2 | 10
|  | ACC (Adaptor) | ABB Stotz-Kontakt GmbH | S1-M3-25 | - | - | - | - | -
|  | ACC (Close coupler) | ABB France | BEA26-4 (optional) | - | - | - | - | -
ABB.DE.4101.06 | F | MSP | ABB Stotz-Kontakt GmbH | MS132-0.25 | 208 | 3 | 10 | 0.16 - 0.25 | - | 208 | 3 | 100 | 0.25 FLA / 1.5 LRA | - | 218 | 1,5,8 | E345003 | 1.2
|  | MC | ABB France | AF38 | 208 | 3 | 5 | 32.2 | 10
|  | ACC (Adaptor) | ABB Stotz-Kontakt GmbH | S1-M3-25 | - | - | - | - | -
|  | ACC (Close coupler) | ABB France | BEA26-4 (optional) | - | - | - | - | -
ABB.DE.4101.07 | F | MSP | ABB Stotz-Kontakt GmbH | MS132-0.25 | 208 | 3 | 10 | 0.16 - 0.25 | - | 208 | 3 | 5 | 0.25 FLA / 1.5 LRA | - | 218 | 1,5,8 | E345003 | 1.2
|  | MC | ABB Stotz-Kontakt GmbH | MC1 | 208 | 3 | 5 | 10.6 | 3
|  | ACC (Adaptor) | ABB Stotz-Kontakt GmbH | S1-M3-25 | - | - | - | - | -
|  | ACC (Close coupler) | ABB Stotz-Kontakt GmbH | BEMC/132 (optional) | - | - | - | - | -
ABB.DE.4101.08 | F | MSP | ABB Stotz-Kontakt GmbH | MS132-0.25 | 208 | 3 | 10 | 0.16 - 0.25 | - | 208 | 3 | 5 | 0.25 FLA / 1.5 LRA | - | 218 | 1,5,8 | E345003 | 1.2
|  | MC | ABB Stotz-Kontakt GmbH | MC2 | 208 | 3 | 5 | 10.6 | 3
|  | ACC (Adaptor) | ABB Stotz-Kontakt GmbH | S1-M3-25 | - | - | - | - | -
|  | ACC (Close coupler) | ABB Stotz-Kontakt GmbH | BEMC/132 (optional) | - | - | - | - | -
ABB.DE.4102.01 | F | MSP | ABB Stotz-Kontakt GmbH | MS132-0.40 | 208 | 3 | 10 | 0.25 - 0.40 | - | 208 | 3 | 100 | 0.40 FLA / 2.4 LRA | - | 218 | 1,5,8 | E345003 | 1.2
|  | MC | ABB France | AF09 | 208 | 3 | 5 | 7.8 | 2
|  | ACC (Adaptor) | ABB Stotz-Kontakt GmbH | S1-M3-25 | - | - | - | - | -
|  | ACC (Close coupler) | ABB France | BEA16-4 (optional) | - | - | - | - | -
ABB.DE.4102.02 | F | MSP | ABB Stotz-Kontakt GmbH | MS132-0.40 | 208 | 3 | 10 | 0.25 - 0.40 | - | 208 | 3 | 100 | 0.40 FLA / 2.4 LRA | - | 218 | 1,5,8 | E345003 | 1.2
|  | MC | ABB France | AF12 | 208 | 3 | 5 | 11 | 3
|  | ACC (Adaptor) | ABB Stotz-Kontakt GmbH | S1-M3-25 | - | - | - | - | -
|  | ACC (Close coupler) | ABB France | BEA16-4 (optional) | - | - | - | - | -
ABB.DE.4102.03 | F | MSP | ABB Stotz-Kontakt GmbH | MS132-0.40 | 208 | 3 | 10 | 0.25 - 0.40 | - | 208 | 3 | 100 | 0.40 FLA / 2.4 LRA | - | 218 | 1,5,8 | E345003 | 1.2
|  | MC | ABB France | AF16 | 208 | 3 | 5 | 17.5 | 5
|  | ACC (Adaptor) | ABB Stotz-Kontakt GmbH | S1-M3-25 | - | - | - | - | -
|  | ACC (Close coupler) | ABB France | BEA16-4 (optional) | - | - | - | - | -
ABB.DE.4102.04 | F | MSP | ABB Stotz-Kontakt GmbH | MS132-0.40 | 208 | 3 | 10 | 0.25 - 0.40 | - | 208 | 3 | 100 | 0.40 FLA / 2.4 LRA | - | 218 | 1,5,8 | E345003 | 1.2
|  | MC | ABB France | AF26 | 208 | 3 | 5 | 25.3 | 7.5
|  | ACC (Adaptor) | ABB Stotz-Kontakt GmbH | S1-M3-25 | - | - | - | - | -
|  | ACC (Close coupler) | ABB France | BEA26-4 (optional) | - | - | - | - | -
ABB.DE.4102.05 | F | MSP | ABB Stotz-Kontakt GmbH | MS132-0.40 | 208 | 3 | 10 | 0.25 - 0.40 | - | 208 | 3 | 100 | 0.40 FLA / 2.4 LRA | - | 218 | 1,5,8 | E345003 | 1.2
|  | MC | ABB France | AF30 | 208 | 3 | 5 | 32.2 | 10
|  | ACC (Adaptor) | ABB Stotz-Kontakt GmbH | S1-M3-25 | - | - | - | - | -
|  | ACC (Close coupler) | ABB France | BEA26-4 (optional) | - | - | - | - | -
ABB.DE.4102.06 | F | MSP | ABB Stotz-Kontakt GmbH | MS132-0.40 | 208 | 3 | 10 | 0.25 - 0.40 | - | 208 | 3 | 100 | 0.40 FLA / 2.4 LRA | - | 218 | 1,5,8 | E345003 | 1.2
|  | MC | ABB France | AF38 | 208 | 3 | 5 | 32.2 | 10
|  | ACC (Adaptor) | ABB Stotz-Kontakt GmbH | S1-M3-25 | - | - | - | - | -
|  | ACC (Close coupler) | ABB France | BEA26-4 (optional) | - | - | - | - | -
ABB.DE.4102.07 | F | MSP | ABB Stotz-Kontakt GmbH | MS132-0.40 | 208 | 3 | 10 | 0.25 - 0.40 | - | 208 | 3 | 5 | 0.40 FLA / 2.4 LRA | - | 218 | 1,5,8 | E345003 | 1.2
|  | MC | ABB Stotz-Kontakt GmbH | MC1 | 208 | 3 | 5 | 10.6 | 3
|  | ACC (Adaptor) | ABB Stotz-Kontakt GmbH | S1-M3-25 | - | - | - | - | -
|  | ACC (Close coupler) | ABB Stotz-Kontakt GmbH | BEMC/132 (optional) | - | - | - | - | -
ABB.DE.4102.08 | F | MSP | ABB Stotz-Kontakt GmbH | MS132-0.40 | 208 | 3 | 10 | 0.25 - 0.40 | - | 208 | 3 | 5 | 0.40 FLA / 2.4 LRA | - | 218 | 1,5,8 | E345003 | 1.2
|  | MC | ABB Stotz-Kontakt GmbH | MC2 | 208 | 3 | 5 | 10.6 | 3
|  | ACC (Adaptor) | ABB Stotz-Kontakt GmbH | S1-M3-25 | - | - | - | - | -
|  | ACC (Close coupler) | ABB Stotz-Kontakt GmbH | BEMC/132 (optional) | - | - | - | - | -
ABB.DE.4103.01 | F | MSP | ABB Stotz-Kontakt GmbH | MS132-0.63 | 208 | 3 | 10 | 0.40 - 0.63 | - | 208 | 3 | 100 | 0.63 FLA / 3.78 LRA | - | 218 | 1,5,8 | E345003 | 1.2
|  | MC | ABB France | AF09 | 208 | 3 | 5 | 7.8 | 2
|  | ACC (Adaptor) | ABB Stotz-Kontakt GmbH | S1-M3-25 | - | - | - | - | -
|  | ACC (Close coupler) | ABB France | BEA16-4 (optional) | - | - | - | - | -
ABB.DE.4103.02 | F | MSP | ABB Stotz-Kontakt GmbH | MS132-0.63 | 208 | 3 | 10 | 0.40 - 0.63 | - | 208 | 3 | 100 | 0.63 FLA / 3.78 LRA | - | 218 | 1,5,8 | E345003 | 1.2
|  | MC | ABB France | AF12 | 208 | 3 | 5 | 11 | 3
|  | ACC (Adaptor) | ABB Stotz-Kontakt GmbH | S1-M3-25 | - | - | - | - | -
|  | ACC (Close coupler) | ABB France | BEA16-4 (optional) | - | - | - | - | -
ABB.DE.4103.03 | F | MSP | ABB Stotz-Kontakt GmbH | MS132-0.63 | 208 | 3 | 10 | 0.40 - 0.63 | - | 208 | 3 | 100 | 0.63 FLA / 3.78 LRA | - | 218 | 1,5,8 | E345003 | 1.2
|  | MC | ABB France | AF16 | 208 | 3 | 5 | 17.5 | 5
|  | ACC (Adaptor) | ABB Stotz-Kontakt GmbH | S1-M3-25 | - | - | - | - | -
|  | ACC (Close coupler) | ABB France | BEA16-4 (optional) | - | - | - | - | -
ABB.DE.4103.04 | F | MSP | ABB Stotz-Kontakt GmbH | MS132-0.63 | 208 | 3 | 10 | 0.40 - 0.63 | - | 208 | 3 | 100 | 0.63 FLA / 3.78 LRA | - | 218 | 1,5,8 | E345003 | 1.2
|  | MC | ABB France | AF26 | 208 | 3 | 5 | 25.3 | 7.5
|  | ACC (Adaptor) | ABB Stotz-Kontakt GmbH | S1-M3-25 | - | - | - | - | -
|  | ACC (Close coupler) | ABB France | BEA26-4 (optional) | - | - | - | - | -
ABB.DE.4103.05 | F | MSP | ABB Stotz-Kontakt GmbH | MS132-0.63 | 208 | 3 | 10 | 0.40 - 0.63 | - | 208 | 3 | 100 | 0.63 FLA / 3.78 LRA | - | 218 | 1,5,8 | E345003 | 1.2
|  | MC | ABB France | AF30 | 208 | 3 | 5 | 32.2 | 10
|  | ACC (Adaptor) | ABB Stotz-Kontakt GmbH | S1-M3-25 | - | - | - | - | -
|  | ACC (Close coupler) | ABB France | BEA26-4 (optional) | - | - | - | - | -
ABB.DE.4103.06 | F | MSP | ABB Stotz-Kontakt GmbH | MS132-0.63 | 208 | 3 | 10 | 0.40 - 0.63 | - | 208 | 3 | 100 | 0.63 FLA / 3.78 LRA | - | 218 | 1,5,8 | E345003 | 1.2
|  | MC | ABB France | AF38 | 208 | 3 | 5 | 32.2 | 10
|  | ACC (Adaptor) | ABB Stotz-Kontakt GmbH | S1-M3-25 | - | - | - | - | -
|  | ACC (Close coupler) | ABB France | BEA26-4 (optional) | - | - | - | - | -
ABB.DE.4103.07 | F | MSP | ABB Stotz-Kontakt GmbH | MS132-0.63 | 208 | 3 | 10 | 0.40 - 0.63 | - | 208 | 3 | 5 | 0.63 FLA / 3.78 LRA | - | 218 | 1,5,8 | E345003 | 1.2
|  | MC | ABB Stotz-Kontakt GmbH | MC1 | 208 | 3 | 5 | 10.6 | 3
|  | ACC (Adaptor) | ABB Stotz-Kontakt GmbH | S1-M3-25 | - | - | - | - | -
|  | ACC (Close coupler) | ABB Stotz-Kontakt GmbH | BEMC/132 (optional) | - | - | - | - | -
ABB.DE.4103.08 | F | MSP | ABB Stotz-Kontakt GmbH | MS132-0.63 | 208 | 3 | 10 | 0.40 - 0.63 | - | 208 | 3 | 5 | 0.63 FLA / 3.78 LRA | - | 218 | 1,5,8 | E345003 | 1.2
|  | MC | ABB Stotz-Kontakt GmbH | MC2 | 208 | 3 | 5 | 10.6 | 3
|  | ACC (Adaptor) | ABB Stotz-Kontakt GmbH | S1-M3-25 | - | - | - | - | -
|  | ACC (Close coupler) | ABB Stotz-Kontakt GmbH | BEMC/132 (optional) | - | - | - | - | -
ABB.DE.4104.01 | F | MSP | ABB Stotz-Kontakt GmbH | MS132-1.0 | 208 | 3 | 10 | 0.63 - 1.00 | - | 208 | 3 | 100 | 1.0 FLA / 6.0 LRA | - | 218 | 1,5,8 | E345003 | 1.2
|  | MC | ABB France | AF09 | 208 | 3 | 5 | 7.8 | 2
|  | ACC (Adaptor) | ABB Stotz-Kontakt GmbH | S1-M3-25 | - | - | - | - | -
|  | ACC (Close coupler) | ABB France | BEA16-4 (optional) | - | - | - | - | -
ABB.DE.4104.02 | F | MSP | ABB Stotz-Kontakt GmbH | MS132-1.0 | 208 | 3 | 10 | 0.63 - 1.00 | - | 208 | 3 | 100 | 1.0 FLA / 6.0 LRA | - | 218 | 1,5,8 | E345003 | 1.2
|  | MC | ABB France | AF12 | 208 | 3 | 5 | 11 | 3
|  | ACC (Adaptor) | ABB Stotz-Kontakt GmbH | S1-M3-25 | - | - | - | - | -
|  | ACC (Close coupler) | ABB France | BEA16-4 (optional) | - | - | - | - | -
ABB.DE.4104.03 | F | MSP | ABB Stotz-Kontakt GmbH | MS132-1.0 | 208 | 3 | 10 | 0.63 - 1.00 | - | 208 | 3 | 100 | 1.0 FLA / 6.0 LRA | - | 218 | 1,5,8 | E345003 | 1.2
|  | MC | ABB France | AF16 | 208 | 3 | 5 | 17.5 | 5
|  | ACC (Adaptor) | ABB Stotz-Kontakt GmbH | S1-M3-25 | - | - | - | - | -
|  | ACC (Close coupler) | ABB France | BEA16-4 (optional) | - | - | - | - | -
ABB.DE.4104.04 | F | MSP | ABB Stotz-Kontakt GmbH | MS132-1.0 | 208 | 3 | 10 | 0.63 - 1.00 | - | 208 | 3 | 100 | 1.0 FLA / 6.0 LRA | - | 218 | 1,5,8 | E345003 | 1.2
|  | MC | ABB France | AF26 | 208 | 3 | 5 | 25.3 | 7.5
|  | ACC (Adaptor) | ABB Stotz-Kontakt GmbH | S1-M3-25 | - | - | - | - | -
|  | ACC (Close coupler) | ABB France | BEA26-4 (optional) | - | - | - | - | -
ABB.DE.4104.05 | F | MSP | ABB Stotz-Kontakt GmbH | MS132-1.0 | 208 | 3 | 10 | 0.63 - 1.00 | - | 208 | 3 | 100 | 1.0 FLA / 6.0 LRA | - | 218 | 1,5,8 | E345003 | 1.2
|  | MC | ABB France | AF30 | 208 | 3 | 5 | 32.2 | 10
|  | ACC (Adaptor) | ABB Stotz-Kontakt GmbH | S1-M3-25 | - | - | - | - | -
|  | ACC (Close coupler) | ABB France | BEA26-4 (optional) | - | - | - | - | -
ABB.DE.4104.06 | F | MSP | ABB Stotz-Kontakt GmbH | MS132-1.0 | 208 | 3 | 10 | 0.63 - 1.00 | - | 208 | 3 | 100 | 1.0 FLA / 6.0 LRA | - | 218 | 1,5,8 | E345003 | 1.2
|  | MC | ABB France | AF38 | 208 | 3 | 5 | 32.2 | 10
|  | ACC (Adaptor) | ABB Stotz-Kontakt GmbH | S1-M3-25 | - | - | - | - | -
|  | ACC (Close coupler) | ABB France | BEA26-4 (optional) | - | - | - | - | -
ABB.DE.4104.07 | F | MSP | ABB Stotz-Kontakt GmbH | MS132-1.0 | 208 | 3 | 10 | 0.63 - 1.00 | - | 208 | 3 | 5 | 1.0 FLA / 6.0 LRA | - | 218 | 1,5,8 | E345003 | 1.2
|  | MC | ABB Stotz-Kontakt GmbH | MC1 | 208 | 3 | 5 | 10.6 | 3
|  | ACC (Adaptor) | ABB Stotz-Kontakt GmbH | S1-M3-25 | - | - | - | - | -
|  | ACC (Close coupler) | ABB Stotz-Kontakt GmbH | BEMC/132 (optional) | - | - | - | - | -
ABB.DE.4104.08 | F | MSP | ABB Stotz-Kontakt GmbH | MS132-1.0 | 208 | 3 | 10 | 0.63 - 1.00 | - | 208 | 3 | 5 | 1.0 FLA / 6.0 LRA | - | 218 | 1,5,8 | E345003 | 1.2
|  | MC | ABB Stotz-Kontakt GmbH | MC2 | 208 | 3 | 5 | 10.6 | 3
|  | ACC (Adaptor) | ABB Stotz-Kontakt GmbH | S1-M3-25 | - | - | - | - | -
|  | ACC (Close coupler) | ABB Stotz-Kontakt GmbH | BEMC/132 (optional) | - | - | - | - | -
ABB.DE.4105.01 | F | MSP | ABB Stotz-Kontakt GmbH | MS132-1.6 | 208 | 3 | 10 | 1.00 - 1.60 | - | 208 | 3 | 100 | 1.6 FLA / 9.6 LRA | - | 218 | 1,5,8 | E345003 | 1.2
|  | MC | ABB France | AF09 | 208 | 3 | 5 | 7.8 | 2
|  | ACC (Adaptor) | ABB Stotz-Kontakt GmbH | S1-M3-25 | - | - | - | - | -
|  | ACC (Close coupler) | ABB France | BEA16-4 (optional) | - | - | - | - | -
ABB.DE.4105.02 | F | MSP | ABB Stotz-Kontakt GmbH | MS132-1.6 | 208 | 3 | 10 | 1.00 - 1.60 | - | 208 | 3 | 100 | 1.6 FLA / 9.6 LRA | - | 218 | 1,5,8 | E345003 | 1.2
|  | MC | ABB France | AF12 | 208 | 3 | 5 | 11 | 3
|  | ACC (Adaptor) | ABB Stotz-Kontakt GmbH | S1-M3-25 | - | - | - | - | -
|  | ACC (Close coupler) | ABB France | BEA16-4 (optional) | - | - | - | - | -
ABB.DE.4105.03 | F | MSP | ABB Stotz-Kontakt GmbH | MS132-1.6 | 208 | 3 | 10 | 1.00 - 1.60 | - | 208 | 3 | 100 | 1.6 FLA / 9.6 LRA | - | 218 | 1,5,8 | E345003 | 1.2
|  | MC | ABB France | AF16 | 208 | 3 | 5 | 17.5 | 5
|  | ACC (Adaptor) | ABB Stotz-Kontakt GmbH | S1-M3-25 | - | - | - | - | -
|  | ACC (Close coupler) | ABB France | BEA16-4 (optional) | - | - | - | - | -
ABB.DE.4105.04 | F | MSP | ABB Stotz-Kontakt GmbH | MS132-1.6 | 208 | 3 | 10 | 1.00 - 1.60 | - | 208 | 3 | 100 | 1.6 FLA / 9.6 LRA | - | 218 | 1,5,8 | E345003 | 1.2
|  | MC | ABB France | AF26 | 208 | 3 | 5 | 25.3 | 7.5
|  | ACC (Adaptor) | ABB Stotz-Kontakt GmbH | S1-M3-25 | - | - | - | - | -
|  | ACC (Close coupler) | ABB France | BEA26-4 (optional) | - | - | - | - | -
ABB.DE.4105.05 | F | MSP | ABB Stotz-Kontakt GmbH | MS132-1.6 | 208 | 3 | 10 | 1.00 - 1.60 | - | 208 | 3 | 100 | 1.6 FLA / 9.6 LRA | - | 218 | 1,5,8 | E345003 | 1.2
|  | MC | ABB France | AF30 | 208 | 3 | 5 | 32.2 | 10
|  | ACC (Adaptor) | ABB Stotz-Kontakt GmbH | S1-M3-25 | - | - | - | - | -
|  | ACC (Close coupler) | ABB France | BEA26-4 (optional) | - | - | - | - | -
ABB.DE.4105.06 | F | MSP | ABB Stotz-Kontakt GmbH | MS132-1.6 | 208 | 3 | 10 | 1.00 - 1.60 | - | 208 | 3 | 100 | 1.6 FLA / 9.6 LRA | - | 218 | 1,5,8 | E345003 | 1.2
|  | MC | ABB France | AF38 | 208 | 3 | 5 | 32.2 | 10
|  | ACC (Adaptor) | ABB Stotz-Kontakt GmbH | S1-M3-25 | - | - | - | - | -
|  | ACC (Close coupler) | ABB France | BEA26-4 (optional) | - | - | - | - | -
ABB.DE.4105.07 | F | MSP | ABB Stotz-Kontakt GmbH | MS132-1.6 | 208 | 3 | 10 | 1.00 - 1.60 | - | 208 | 3 | 5 | 1.6 FLA / 9.6 LRA | - | 218 | 1,5,8 | E345003 | 1.2
|  | MC | ABB Stotz-Kontakt GmbH | MC1 | 208 | 3 | 5 | 10.6 | 3
|  | ACC (Adaptor) | ABB Stotz-Kontakt GmbH | S1-M3-25 | - | - | - | - | -
|  | ACC (Close coupler) | ABB Stotz-Kontakt GmbH | BEMC/132 (optional) | - | - | - | - | -
ABB.DE.4105.08 | F | MSP | ABB Stotz-Kontakt GmbH | MS132-1.6 | 208 | 3 | 10 | 1.00 - 1.60 | - | 208 | 3 | 5 | 1.6 FLA / 9.6 LRA | - | 218 | 1,5,8 | E345003 | 1.2
|  | MC | ABB Stotz-Kontakt GmbH | MC2 | 208 | 3 | 5 | 10.6 | 3
|  | ACC (Adaptor) | ABB Stotz-Kontakt GmbH | S1-M3-25 | - | - | - | - | -
|  | ACC (Close coupler) | ABB Stotz-Kontakt GmbH | BEMC/132 (optional) | - | - | - | - | -
ABB.DE.4106.01 | F | MSP | ABB Stotz-Kontakt GmbH | MS132-2.5 | 208 | 3 | 10 | 1.60 - 2.50 | 0.5 | 208 | 3 | 100 | 2.4 | 0.5 | 218 | 1,5,8 | E345003 | 1.2
|  | MC | ABB France | AF09 | 208 | 3 | 5 | 7.8 | 2
|  | ACC (Adaptor) | ABB Stotz-Kontakt GmbH | S1-M3-25 | - | - | - | - | -
|  | ACC (Close coupler) | ABB France | BEA16-4 (optional) | - | - | - | - | -
ABB.DE.4106.02 | F | MSP | ABB Stotz-Kontakt GmbH | MS132-2.5 | 208 | 3 | 10 | 1.60 - 2.50 | 0.5 | 208 | 3 | 100 | 2.4 | 0.5 | 218 | 1,5,8 | E345003 | 1.2
|  | MC | ABB France | AF12 | 208 | 3 | 5 | 11 | 3
|  | ACC (Adaptor) | ABB Stotz-Kontakt GmbH | S1-M3-25 | - | - | - | - | -
|  | ACC (Close coupler) | ABB France | BEA16-4 (optional) | - | - | - | - | -
ABB.DE.4106.03 | F | MSP | ABB Stotz-Kontakt GmbH | MS132-2.5 | 208 | 3 | 10 | 1.60 - 2.50 | 0.5 | 208 | 3 | 100 | 2.4 | 0.5 | 218 | 1,5,8 | E345003 | 1.2
|  | MC | ABB France | AF16 | 208 | 3 | 5 | 17.5 | 5
|  | ACC (Adaptor) | ABB Stotz-Kontakt GmbH | S1-M3-25 | - | - | - | - | -
|  | ACC (Close coupler) | ABB France | BEA16-4 (optional) | - | - | - | - | -
ABB.DE.4106.04 | F | MSP | ABB Stotz-Kontakt GmbH | MS132-2.5 | 208 | 3 | 10 | 1.60 - 2.50 | 0.5 | 208 | 3 | 100 | 2.4 | 0.5 | 218 | 1,5,8 | E345003 | 1.2
|  | MC | ABB France | AF26 | 208 | 3 | 5 | 25.3 | 7.5
|  | ACC (Adaptor) | ABB Stotz-Kontakt GmbH | S1-M3-25 | - | - | - | - | -
|  | ACC (Close coupler) | ABB France | BEA26-4 (optional) | - | - | - | - | -
ABB.DE.4106.05 | F | MSP | ABB Stotz-Kontakt GmbH | MS132-2.5 | 208 | 3 | 10 | 1.60 - 2.50 | 0.5 | 208 | 3 | 100 | 2.4 | 0.5 | 218 | 1,5,8 | E345003 | 1.2
|  | MC | ABB France | AF30 | 208 | 3 | 5 | 32.2 | 10
|  | ACC (Adaptor) | ABB Stotz-Kontakt GmbH | S1-M3-25 | - | - | - | - | -
|  | ACC (Close coupler) | ABB France | BEA26-4 (optional) | - | - | - | - | -
ABB.DE.4106.06 | F | MSP | ABB Stotz-Kontakt GmbH | MS132-2.5 | 208 | 3 | 10 | 1.60 - 2.50 | 0.5 | 208 | 3 | 100 | 2.4 | 0.5 | 218 | 1,5,8 | E345003 | 1.2
|  | MC | ABB France | AF38 | 208 | 3 | 5 | 32.2 | 10
|  | ACC (Adaptor) | ABB Stotz-Kontakt GmbH | S1-M3-25 | - | - | - | - | -
|  | ACC (Close coupler) | ABB France | BEA26-4 (optional) | - | - | - | - | -
ABB.DE.4106.07 | F | MSP | ABB Stotz-Kontakt GmbH | MS132-2.5 | 208 | 3 | 10 | 1.60 - 2.50 | 0.5 | 208 | 3 | 5 | 2.4 | 0.5 | 218 | 1,5,8 | E345003 | 1.2
|  | MC | ABB Stotz-Kontakt GmbH | MC1 | 208 | 3 | 5 | 10.6 | 3
|  | ACC (Adaptor) | ABB Stotz-Kontakt GmbH | S1-M3-25 | - | - | - | - | -
|  | ACC (Close coupler) | ABB Stotz-Kontakt GmbH | BEMC/132 (optional) | - | - | - | - | -
ABB.DE.4106.08 | F | MSP | ABB Stotz-Kontakt GmbH | MS132-2.5 | 208 | 3 | 10 | 1.60 - 2.50 | 0.5 | 208 | 3 | 5 | 2.4 | 0.5 | 218 | 1,5,8 | E345003 | 1.2
|  | MC | ABB Stotz-Kontakt GmbH | MC2 | 208 | 3 | 5 | 10.6 | 3
|  | ACC (Adaptor) | ABB Stotz-Kontakt GmbH | S1-M3-25 | - | - | - | - | -
|  | ACC (Close coupler) | ABB Stotz-Kontakt GmbH | BEMC/132 (optional) | - | - | - | - | -
ABB.DE.4107.01 | F | MSP | ABB Stotz-Kontakt GmbH | MS132-4.0 | 208 | 3 | 10 | 2.50 - 4.00 | 0.75 | 208 | 3 | 100 | 3.5 | 0.75 | 218 | 1,5,8 | E345003 | 1.2
|  | MC | ABB France | AF09 | 208 | 3 | 5 | 7.8 | 2
|  | ACC (Adaptor) | ABB Stotz-Kontakt GmbH | S1-M3-25 | - | - | - | - | -
|  | ACC (Close coupler) | ABB France | BEA16-4 (optional) | - | - | - | - | -
ABB.DE.4107.02 | F | MSP | ABB Stotz-Kontakt GmbH | MS132-4.0 | 208 | 3 | 10 | 2.50 - 4.00 | 0.75 | 208 | 3 | 100 | 3.5 | 0.75 | 218 | 1,5,8 | E345003 | 1.2
|  | MC | ABB France | AF12 | 208 | 3 | 5 | 11 | 3
|  | ACC (Adaptor) | ABB Stotz-Kontakt GmbH | S1-M3-25 | - | - | - | - | -
|  | ACC (Close coupler) | ABB France | BEA16-4 (optional) | - | - | - | - | -
ABB.DE.4107.03 | F | MSP | ABB Stotz-Kontakt GmbH | MS132-4.0 | 208 | 3 | 10 | 2.50 - 4.00 | 0.75 | 208 | 3 | 100 | 3.5 | 0.75 | 218 | 1,5,8 | E345003 | 1.2
|  | MC | ABB France | AF16 | 208 | 3 | 5 | 17.5 | 5
|  | ACC (Adaptor) | ABB Stotz-Kontakt GmbH | S1-M3-25 | - | - | - | - | -
|  | ACC (Close coupler) | ABB France | BEA16-4 (optional) | - | - | - | - | -
ABB.DE.4107.04 | F | MSP | ABB Stotz-Kontakt GmbH | MS132-4.0 | 208 | 3 | 10 | 2.50 - 4.00 | 0.75 | 208 | 3 | 100 | 3.5 | 0.75 | 218 | 1,5,8 | E345003 | 1.2
|  | MC | ABB France | AF26 | 208 | 3 | 5 | 25.3 | 7.5
|  | ACC (Adaptor) | ABB Stotz-Kontakt GmbH | S1-M3-25 | - | - | - | - | -
|  | ACC (Close coupler) | ABB France | BEA26-4 (optional) | - | - | - | - | -
ABB.DE.4107.05 | F | MSP | ABB Stotz-Kontakt GmbH | MS132-4.0 | 208 | 3 | 10 | 2.50 - 4.00 | 0.75 | 208 | 3 | 100 | 3.5 | 0.75 | 218 | 1,5,8 | E345003 | 1.2
|  | MC | ABB France | AF30 | 208 | 3 | 5 | 32.2 | 10
|  | ACC (Adaptor) | ABB Stotz-Kontakt GmbH | S1-M3-25 | - | - | - | - | -
|  | ACC (Close coupler) | ABB France | BEA26-4 (optional) | - | - | - | - | -
ABB.DE.4107.06 | F | MSP | ABB Stotz-Kontakt GmbH | MS132-4.0 | 208 | 3 | 10 | 2.50 - 4.00 | 0.75 | 208 | 3 | 100 | 3.5 | 0.75 | 218 | 1,5,8 | E345003 | 1.2
|  | MC | ABB France | AF38 | 208 | 3 | 5 | 32.2 | 10
|  | ACC (Adaptor) | ABB Stotz-Kontakt GmbH | S1-M3-25 | - | - | - | - | -
|  | ACC (Close coupler) | ABB France | BEA26-4 (optional) | - | - | - | - | -
ABB.DE.4107.07 | F | MSP | ABB Stotz-Kontakt GmbH | MS132-4.0 | 208 | 3 | 10 | 2.50 - 4.00 | 0.75 | 208 | 3 | 5 | 3.5 | 0.75 | 218 | 1,5,8 | E345003 | 1.2
|  | MC | ABB Stotz-Kontakt GmbH | MC1 | 208 | 3 | 5 | 10.6 | 3
|  | ACC (Adaptor) | ABB Stotz-Kontakt GmbH | S1-M3-25 | - | - | - | - | -
|  | ACC (Close coupler) | ABB Stotz-Kontakt GmbH | BEMC/132 (optional) | - | - | - | - | -
ABB.DE.4107.08 | F | MSP | ABB Stotz-Kontakt GmbH | MS132-4.0 | 208 | 3 | 10 | 2.50 - 4.00 | 0.75 | 208 | 3 | 5 | 3.5 | 0.75 | 218 | 1,5,8 | E345003 | 1.2
|  | MC | ABB Stotz-Kontakt GmbH | MC2 | 208 | 3 | 5 | 10.6 | 3
|  | ACC (Adaptor) | ABB Stotz-Kontakt GmbH | S1-M3-25 | - | - | - | - | -
|  | ACC (Close coupler) | ABB Stotz-Kontakt GmbH | BEMC/132 (optional) | 208 | - | - | - | -
ABB.DE.4108.01 | F | MSP | ABB Stotz-Kontakt GmbH | MS132-6.3 | 208 | 3 | 10 | 4.00 - 6.30 | 1 | 208 | 3 | 100 | 4.6 | 1 | 218 | 1,5,8 | E345003 | 1.2
|  | MC | ABB France | AF09 | 208 | 3 | 5 | 7.8 | 2
|  | ACC (Adaptor) | ABB Stotz-Kontakt GmbH | S1-M3-25 | - | - | - | - | -
|  | ACC (Close coupler) | ABB France | BEA16-4 (optional) | - | - | - | - | -
ABB.DE.4108.02 | F | MSP | ABB Stotz-Kontakt GmbH | MS132-6.3 | 208 | 3 | 10 | 4.00 - 6.30 | 1 | 208 | 3 | 100 | 4.6 | 1 | 218 | 1,5,8 | E345003 | 1.2
|  | MC | ABB France | AF12 | 208 | 3 | 5 | 11 | 3
|  | ACC (Adaptor) | ABB Stotz-Kontakt GmbH | S1-M3-25 | - | - | - | - | -
|  | ACC (Close coupler) | ABB France | BEA16-4 (optional) | - | - | - | - | -
ABB.DE.4108.03 | F | MSP | ABB Stotz-Kontakt GmbH | MS132-6.3 | 208 | 3 | 10 | 4.00 - 6.30 | 1 | 208 | 3 | 100 | 4.6 | 1 | 218 | 1,5,8 | E345003 | 1.2
|  | MC | ABB France | AF16 | 208 | 3 | 5 | 17.5 | 5
|  | ACC (Adaptor) | ABB Stotz-Kontakt GmbH | S1-M3-25 | - | - | - | - | -
|  | ACC (Close coupler) | ABB France | BEA16-4 (optional) | - | - | - | - | -
ABB.DE.4108.04 | F | MSP | ABB Stotz-Kontakt GmbH | MS132-6.3 | 208 | 3 | 10 | 4.00 - 6.30 | 1 | 208 | 3 | 100 | 4.6 | 1 | 218 | 1,5,8 | E345003 | 1.2
|  | MC | ABB France | AF26 | 208 | 3 | 5 | 25.3 | 7.5
|  | ACC (Adaptor) | ABB Stotz-Kontakt GmbH | S1-M3-25 | - | - | - | - | -
|  | ACC (Close coupler) | ABB France | BEA26-4 (optional) | - | - | - | - | -
ABB.DE.4108.05 | F | MSP | ABB Stotz-Kontakt GmbH | MS132-6.3 | 208 | 3 | 10 | 4.00 - 6.30 | 1 | 208 | 3 | 100 | 4.6 | 1 | 218 | 1,5,8 | E345003 | 1.2
|  | MC | ABB France | AF30 | 208 | 3 | 5 | 32.2 | 10
|  | ACC (Adaptor) | ABB Stotz-Kontakt GmbH | S1-M3-25 | - | - | - | - | -
|  | ACC (Close coupler) | ABB France | BEA26-4 (optional) | - | - | - | - | -
ABB.DE.4108.06 | F | MSP | ABB Stotz-Kontakt GmbH | MS132-6.3 | 208 | 3 | 10 | 4.00 - 6.30 | 1 | 208 | 3 | 100 | 4.6 | 1 | 218 | 1,5,8 | E345003 | 1.2
|  | MC | ABB France | AF38 | 208 | 3 | 5 | 32.2 | 10
|  | ACC (Adaptor) | ABB Stotz-Kontakt GmbH | S1-M3-25 | - | - | - | - | -
|  | ACC (Close coupler) | ABB France | BEA26-4 (optional) | - | - | - | - | -
ABB.DE.4108.07 | F | MSP | ABB Stotz-Kontakt GmbH | MS132-6.3 | 208 | 3 | 10 | 4.00 - 6.30 | 1 | 208 | 3 | 5 | 4.6 | 1 | 218 | 1,5,8 | E345003 | 1.2
|  | MC | ABB Stotz-Kontakt GmbH | MC1 | 208 | 3 | 5 | 10.6 | 3
|  | ACC (Adaptor) | ABB Stotz-Kontakt GmbH | S1-M3-25 | - | - | - | - | -
|  | ACC (Close coupler) | ABB Stotz-Kontakt GmbH | BEMC/132 (optional) | - | - | - | - | -
ABB.DE.4108.08 | F | MSP | ABB Stotz-Kontakt GmbH | MS132-6.3 | 208 | 3 | 10 | 4.00 - 6.30 | 1 | 208 | 3 | 5 | 4.6 | 1 | 218 | 1,5,8 | E345003 | 1.2
|  | MC | ABB Stotz-Kontakt GmbH | MC2 | 208 | 3 | 5 | 10.6 | 3
|  | ACC (Adaptor) | ABB Stotz-Kontakt GmbH | S1-M3-25 | - | - | - | - | -
|  | ACC (Close coupler) | ABB Stotz-Kontakt GmbH | BEMC/132 (optional) | - | - | - | - | -
ABB.DE.4109.01 | F | MSP | ABB Stotz-Kontakt GmbH | MS132-10 | 208 | 3 | 10 | 6.30 - 10.0 | 2 | 208 | 3 | 100 | 7.5 | 2 | 218 | 1,5,8 | E345003 | 1.2
|  | MC | ABB France | AF09 | 208 | 3 | 5 | 7.8 | 2
|  | ACC (Adaptor) | ABB Stotz-Kontakt GmbH | S1-M3-25 | - | - | - | - | -
|  | ACC (Close coupler) | ABB France | BEA16-4 (optional) | - | - | - | - | -
ABB.DE.4109.02 | F | MSP | ABB Stotz-Kontakt GmbH | MS132-10 | 208 | 3 | 10 | 6.30 - 10.0 | 2 | 208 | 3 | 100 | 7.5 | 2 | 218 | 1,5,8 | E345003 | 1.2
|  | MC | ABB France | AF12 | 208 | 3 | 5 | 11 | 3
|  | ACC (Adaptor) | ABB Stotz-Kontakt GmbH | S1-M3-25 | - | - | - | - | -
|  | ACC (Close coupler) | ABB France | BEA16-4 (optional) | - | - | - | - | -
ABB.DE.4109.03 | F | MSP | ABB Stotz-Kontakt GmbH | MS132-10 | 208 | 3 | 10 | 6.30 - 10.0 | 2 | 208 | 3 | 100 | 7.5 | 2 | 218 | 1,5,8 | E345003 | 1.2
|  | MC | ABB France | AF16 | 208 | 3 | 5 | 17.5 | 5
|  | ACC (Adaptor) | ABB Stotz-Kontakt GmbH | S1-M3-25 | - | - | - | - | -
|  | ACC (Close coupler) | ABB France | BEA16-4 (optional) | - | - | - | - | -
ABB.DE.4109.04 | F | MSP | ABB Stotz-Kontakt GmbH | MS132-10 | 208 | 3 | 10 | 6.30 - 10.0 | 2 | 208 | 3 | 100 | 7.5 | 2 | 218 | 1,5,8 | E345003 | 1.2
|  | MC | ABB France | AF26 | 208 | 3 | 5 | 25.3 | 7.5
|  | ACC (Adaptor) | ABB Stotz-Kontakt GmbH | S1-M3-25 | - | - | - | - | -
|  | ACC (Close coupler) | ABB France | BEA26-4 (optional) | - | - | - | - | -
ABB.DE.4109.05 | F | MSP | ABB Stotz-Kontakt GmbH | MS132-10 | 208 | 3 | 10 | 6.30 - 10.0 | 2 | 208 | 3 | 100 | 7.5 | 2 | 218 | 1,5,8 | E345003 | 1.2
|  | MC | ABB France | AF30 | 208 | 3 | 5 | 32.2 | 10
|  | ACC (Adaptor) | ABB Stotz-Kontakt GmbH | S1-M3-25 | - | - | - | - | -
|  | ACC (Close coupler) | ABB France | BEA26-4 (optional) | - | - | - | - | -
ABB.DE.4109.06 | F | MSP | ABB Stotz-Kontakt GmbH | MS132-10 | 208 | 3 | 10 | 6.30 - 10.0 | 2 | 208 | 3 | 100 | 7.5 | 2 | 218 | 1,5,8 | E345003 | 1.2
|  | MC | ABB France | AF38 | 208 | 3 | 5 | 32.2 | 10
|  | ACC (Adaptor) | ABB Stotz-Kontakt GmbH | S1-M3-25 | - | - | - | - | -
|  | ACC (Close coupler) | ABB France | BEA26-4 (optional) | - | - | - | - | -
ABB.DE.4109.07 | F | MSP | ABB Stotz-Kontakt GmbH | MS132-10 | 208 | 3 | 10 | 6.30 - 10.0 | 2 | 208 | 3 | 5 | 7.5 | 2 | 218 | 1,5,8 | E345003 | 1.2
|  | MC | ABB Stotz-Kontakt GmbH | MC1 | 208 | 3 | 5 | 10.6 | 3
|  | ACC (Adaptor) | ABB Stotz-Kontakt GmbH | S1-M3-25 | - | - | - | - | -
|  | ACC (Close coupler) | ABB Stotz-Kontakt GmbH | BEMC/132 (optional) | - | - | - | - | -
ABB.DE.4109.08 | F | MSP | ABB Stotz-Kontakt GmbH | MS132-10 | 208 | 3 | 10 | 6.30 - 10.0 | 2 | 208 | 3 | 5 | 7.5 | 2 | 218 | 1,5,8 | E345003 | 1.2
|  | MC | ABB Stotz-Kontakt GmbH | MC2 | 208 | 3 | 5 | 10.6 | 3
|  | ACC (Adaptor) | ABB Stotz-Kontakt GmbH | S1-M3-25 | - | - | - | - | -
|  | ACC (Close coupler) | ABB Stotz-Kontakt GmbH | BEMC/132 (optional) | - | - | - | - | -
ABB.DE.4110.03 | F | MSP | ABB Stotz-Kontakt GmbH | MS132-12 | 208 | 3 | 10 | 8.00 - 12.0 | 3 | 208 | 3 | 65 | 10.6 | 3 | 218 | 1,5,8 | E345003 | 1.2
|  | MC | ABB France | AF12 | 208 | 3 | 5 | 11 | 3
|  | ACC (Adaptor) | ABB Stotz-Kontakt GmbH | S1-M3-25 | - | - | - | - | -
|  | ACC (Close coupler) | ABB France | BEA16-4 (optional) | - | - | - | - | -
ABB.DE.4110.04 | F | MSP | ABB Stotz-Kontakt GmbH | MS132-12 | 208 | 3 | 10 | 8.00 - 12.0 | 3 | 208 | 3 | 65 | 10.6 | 3 | 218 | 1,5,8 | E345003 | 1.2
|  | MC | ABB France | AF12 | 208 | 3 | 5 | 11 | 3
|  | ACC (Adaptor) | ABB Stotz-Kontakt GmbH | S1-M3-25 | - | - | - | - | -
|  | ACC (Close coupler) | ABB France | BEA16-4 (optional) | - | - | - | - | -
|  | ACC (Current limiter) | ABB Stotz-Kontakt GmbH | S803W-SCL32-SR | 208 | 3 | 65 | - | -
ABB.DE.4110.05 | F | MSP | ABB Stotz-Kontakt GmbH | MS132-12 | 208 | 3 | 10 | 8.00 - 12.0 | 3 | 208 | 3 | 65 | 10.6 | 3 | 218 | 1,5,8 | E345003 | 1.2
|  | MC | ABB France | AF16 | 208 | 3 | 5 | 17.5 | 5
|  | ACC (Adaptor) | ABB Stotz-Kontakt GmbH | S1-M3-25 | - | - | - | - | -
|  | ACC (Close coupler) | ABB France | BEA16-4 (optional) | - | - | - | - | -
ABB.DE.4110.06 | F | MSP | ABB Stotz-Kontakt GmbH | MS132-12 | 208 | 3 | 10 | 8.00 - 12.0 | 3 | 208 | 3 | 65 | 10.6 | 3 | 218 | 1,5,8 | E345003 | 1.2
|  | MC | ABB France | AF16 | 208 | 3 | 5 | 17.5 | 5
|  | ACC (Adaptor) | ABB Stotz-Kontakt GmbH | S1-M3-25 | - | - | - | - | -
|  | ACC (Close coupler) | ABB France | BEA16-4 (optional) | - | - | - | - | -
|  | ACC (Current limiter) | ABB Stotz-Kontakt GmbH | S803W-SCL32-SR | 208 | 3 | 65 | - | -
ABB.DE.4110.07 | F | MSP | ABB Stotz-Kontakt GmbH | MS132-12 | 208 | 3 | 10 | 8.00 - 12.0 | 3 | 208 | 3 | 65 | 10.6 | 3 | 218 | 1,5,8 | E345003 | 1.2
|  | MC | ABB France | AF26 | 208 | 3 | 5 | 25.3 | 7.5
|  | ACC (Adaptor) | ABB Stotz-Kontakt GmbH | S1-M3-25 | - | - | - | - | -
|  | ACC (Close coupler) | ABB France | BEA38-4 (optional) | - | - | - | - | -
ABB.DE.4110.08 | F | MSP | ABB Stotz-Kontakt GmbH | MS132-12 | 208 | 3 | 30 | 8.00 - 12.0 | 3 | 208 | 3 | 65 | 10.6 | 3 | 218 | 1,5,6,8 | E345003 | 1.2
|  | MC | ABB France | AF26 | 208 | 3 | 5 | 25.3 | 7.5
|  | ACC (Adaptor) | ABB Stotz-Kontakt GmbH | S1-M3-25 | - | - | - | - | -
|  | ACC (Close coupler) | ABB France | BEA38-4 (optional) | - | - | - | - | -
|  | ACC (Current limiter) | ABB Stotz-Kontakt GmbH | S803W-SCL32-SR | 208 | 3 | 65 | - | -
ABB.DE.4110.09 | F | MSP | ABB Stotz-Kontakt GmbH | MS132-12 | 208 | 3 | 10 | 8.00 - 12.0 | 3 | 208 | 3 | 65 | 10.6 | 3 | 218 | 1,5,8 | E345003 | 1.2
|  | MC | ABB France | AF30 | 208 | 3 | 5 | 32.2 | 10
|  | ACC (Adaptor) | ABB Stotz-Kontakt GmbH | S1-M3-25 | - | - | - | - | -
|  | ACC (Close coupler) | ABB France | BEA38-4 (optional) | - | - | - | - | -
ABB.DE.4110.10 | F | MSP | ABB Stotz-Kontakt GmbH | MS132-12 | 208 | 3 | 30 | 8.00 - 12.0 | 3 | 208 | 3 | 65 | 10.6 | 3 | 218 | 1,5,6,8 | E345003 | 1.2
|  | MC | ABB France | AF30 | 208 | 3 | 5 | 32.2 | 10
|  | ACC (Adaptor) | ABB Stotz-Kontakt GmbH | S1-M3-25 | - | - | - | - | -
|  | ACC (Close coupler) | ABB France | BEA38-4 (optional) | - | - | - | - | -
|  | ACC (Current limiter) | ABB Stotz-Kontakt GmbH | S803W-SCL32-SR | 208 | 3 | 65 | - | -
ABB.DE.4110.11 | F | MSP | ABB Stotz-Kontakt GmbH | MS132-12 | 208 | 3 | 10 | 8.00 - 12.0 | 3 | 208 | 3 | 65 | 10.6 | 3 | 218 | 1,5,8 | E345003 | 1.2
|  | MC | ABB France | AF38 | 208 | 3 | 5 | 32.2 | 10
|  | ACC (Adaptor) | ABB Stotz-Kontakt GmbH | S1-M3-25 | - | - | - | - | -
|  | ACC (Close coupler) | ABB France | BEA38-4 (optional) | - | - | - | - | -
ABB.DE.4110.12 | F | MSP | ABB Stotz-Kontakt GmbH | MS132-12 | 208 | 3 | 30 | 8.00 - 12.0 | 3 | 208 | 3 | 65 | 10.6 | 3 | 218 | 1,5,6,8 | E345003 | 1.2
|  | MC | ABB France | AF38 | 208 | 3 | 5 | 32.2 | 10
|  | ACC (Adaptor) | ABB Stotz-Kontakt GmbH | S1-M3-25 | - | - | - | - | -
|  | ACC (Close coupler) | ABB France | BEA38-4 (optional) | - | - | - | - | -
|  | ACC (Current limiter) | ABB Stotz-Kontakt GmbH | S803W-SCL32-SR | 208 | 3 | 65 | - | -
ABB.DE.4110.13 | F | MSP | ABB Stotz-Kontakt GmbH | MS132-12 | 240 | 3 | 30 | 8.00 - 12.0 | 3 | 240 | 3 | 5 | 10.6 | 3 | 218 | 1,5,8 | E345003 | 1.2
|  | MC | ABB Stotz-Kontakt GmbH | MC2 | 240 | 3 | 5 | 10.6 | 3
|  | ACC (Adaptor) | ABB Stotz-Kontakt GmbH | S1-M3-25 | - | - | - | - | -
|  | ACC (Close coupler) | ABB Stotz-Kontakt GmbH | BEMC/132 (optional) | - | - | - | - | -
ABB.DE.4111.01 | F | MSP | ABB Stotz-Kontakt GmbH | MS132-16 | 208 | 3 | 10 | 10.0 - 16.0 | 3 | 208 | 3 | 65 | 10.6 | 3 | 218 | 1,5,8 | E345003 | 1.2
|  | MC | ABB France | AF12 | 208 | 3 | 5 | 11 | 3
|  | ACC (Adaptor) | ABB Stotz-Kontakt GmbH | S1-M3-25 | - | - | - | - | -
|  | ACC (Close coupler) | ABB France | BEA16-4 (optional) | - | - | - | - | -
ABB.DE.4111.02 | F | MSP | ABB Stotz-Kontakt GmbH | MS132-16 | 208 | 3 | 10 | 10.0 - 16.0 | 3 | 208 | 3 | 65 | 10.6 | 3 | 218 | 1,5,8 | E345003 | 1.2
|  | MC | ABB France | AF12 | 208 | 3 | 5 | 11 | 3
|  | ACC (Adaptor) | ABB Stotz-Kontakt GmbH | S1-M3-25 | - | - | - | - | -
|  | ACC (Close coupler) | ABB France | BEA16-4 (optional) | - | - | - | - | -
|  | ACC (Current limiter) | ABB Stotz-Kontakt GmbH | S803W-SCL32-SR | 208 | 3 | 65 | - | -
ABB.DE.4111.03 | F | MSP | ABB Stotz-Kontakt GmbH | MS132-16 | 208 | 3 | 10 | 10.0 - 16.0 | 3 | 208 | 3 | 65 | 10.6 | 3 | 218 | 1,5,8 | E345003 | 1.2
|  | MC | ABB France | AF16 | 208 | 3 | 5 | 17.5 | 5
|  | ACC (Adaptor) | ABB Stotz-Kontakt GmbH | S1-M3-25 | - | - | - | - | -
|  | ACC (Close coupler) | ABB France | BEA16-4 (optional) | - | - | - | - | -
ABB.DE.4111.04 | F | MSP | ABB Stotz-Kontakt GmbH | MS132-16 | 208 | 3 | 10 | 10.0 - 16.0 | 3 | 208 | 3 | 65 | 10.6 | 3 | 218 | 1,5,8 | E345003 | 1.2
|  | MC | ABB France | AF16 | 208 | 3 | 5 | 17.5 | 5
|  | ACC (Adaptor) | ABB Stotz-Kontakt GmbH | S1-M3-25 | - | - | - | - | -
|  | ACC (Close coupler) | ABB France | BEA16-4 (optional) | - | - | - | - | -
|  | ACC (Current limiter) | ABB Stotz-Kontakt GmbH | S803W-SCL32-SR | 208 | 3 | 65 | - | -
ABB.DE.4111.05 | F | MSP | ABB Stotz-Kontakt GmbH | MS132-16 | 208 | 3 | 10 | 10.0 - 16.0 | 3 | 208 | 3 | 65 | 10.6 | 3 | 218 | 1,5,8 | E345003 | 1.2
|  | MC | ABB France | AF26 | 208 | 3 | 5 | 25.3 | 7.5
|  | ACC (Adaptor) | ABB Stotz-Kontakt GmbH | S1-M3-25 | - | - | - | - | -
|  | ACC (Close coupler) | ABB France | BEA38-4 (optional) | - | - | - | - | -
ABB.DE.4111.06 | F | MSP | ABB Stotz-Kontakt GmbH | MS132-16 | 208 | 3 | 10 | 10.0 - 16.0 | 3 | 208 | 3 | 65 | 10.6 | 3 | 218 | 1,5,8 | E345003 | 1.2
|  | MC | ABB France | AF26 | 208 | 3 | 5 | 25.3 | 7.5
|  | ACC (Adaptor) | ABB Stotz-Kontakt GmbH | S1-M3-25 | - | - | - | - | -
|  | ACC (Close coupler) | ABB France | BEA38-4 (optional) | - | - | - | - | -
|  | ACC (Current limiter) | ABB Stotz-Kontakt GmbH | S803W-SCL32-SR | 208 | 3 | 65 | - | -
ABB.DE.4111.07 | F | MSP | ABB Stotz-Kontakt GmbH | MS132-16 | 208 | 3 | 10 | 10.0 - 16.0 | 3 | 208 | 3 | 65 | 10.6 | 3 | 218 | 1,5,8 | E345003 | 1.2
|  | MC | ABB France | AF30 | 208 | 3 | 5 | 32.2 | 10
|  | ACC (Adaptor) | ABB Stotz-Kontakt GmbH | S1-M3-25 | - | - | - | - | -
|  | ACC (Close coupler) | ABB France | BEA38-4 (optional) | - | - | - | - | -
ABB.DE.4111.08 | F | MSP | ABB Stotz-Kontakt GmbH | MS132-16 | 208 | 3 | 10 | 10.0 - 16.0 | 3 | 208 | 3 | 65 | 10.6 | 3 | 218 | 1,5,8 | E345003 | 1.2
|  | MC | ABB France | AF30 | 208 | 3 | 5 | 32.2 | 10
|  | ACC (Adaptor) | ABB Stotz-Kontakt GmbH | S1-M3-25 | - | - | - | - | -
|  | ACC (Close coupler) | ABB France | BEA38-4 (optional) | - | - | - | - | -
|  | ACC (Current limiter) | ABB Stotz-Kontakt GmbH | S803W-SCL32-SR | 208 | 3 | 65 | - | -
ABB.DE.4111.09 | F | MSP | ABB Stotz-Kontakt GmbH | MS132-16 | 208 | 3 | 10 | 10.0 - 16.0 | 3 | 208 | 3 | 65 | 10.6 | 3 | 218 | 1,5,8 | E345003 | 1.2
|  | MC | ABB France | AF38 | 208 | 3 | 5 | 32.2 | 10
|  | ACC (Adaptor) | ABB Stotz-Kontakt GmbH | S1-M3-25 | - | - | - | - | -
|  | ACC (Close coupler) | ABB France | BEA38-4 (optional) | - | - | - | - | -
ABB.DE.4111.10 | F | MSP | ABB Stotz-Kontakt GmbH | MS132-16 | 208 | 3 | 10 | 10.0 - 16.0 | 3 | 208 | 3 | 65 | 10.6 | 3 | 218 | 1,5,8 | E345003 | 1.2
|  | MC | ABB France | AF38 | 208 | 3 | 5 | 32.2 | 10
|  | ACC (Adaptor) | ABB Stotz-Kontakt GmbH | S1-M3-25 | - | - | - | - | -
|  | ACC (Close coupler) | ABB France | BEA38-4 (optional) | - | - | - | - | -
|  | ACC (Current limiter) | ABB Stotz-Kontakt GmbH | S803W-SCL32-SR | 208 | 3 | 65 | - | -
ABB.DE.4112.01 | F | MSP | ABB Stotz-Kontakt GmbH | MS132-20 | 208 | 3 | 10 | 16.0 - 20.0 | 5 | 208 | 3 | 65 | 16.7 | 5 | 218 | 1,5,8 | E345003 | 1.2
|  | MC | ABB France | AF26 | 208 | 3 | 5 | 25.3 | 7.5
|  | ACC (Adaptor) | ABB Stotz-Kontakt GmbH | S1-M3-25 | - | - | - | - | -
|  | ACC (Close coupler) | ABB France | BEA38-4 (optional) | - | - | - | - | -
ABB.DE.4112.02 | F | MSP | ABB Stotz-Kontakt GmbH | MS132-20 | 208 | 3 | 10 | 16.0 - 20.0 | 5 | 208 | 3 | 65 | 16.7 | 5 | 218 | 1,5,8 | E345003 | 1.2
|  | MC | ABB France | AF26 | 208 | 3 | 5 | 25.3 | 7.5
|  | ACC (Adaptor) | ABB Stotz-Kontakt GmbH | S1-M3-25 | - | - | - | - | -
|  | ACC (Close coupler) | ABB France | BEA38-4 (optional) | - | - | - | - | -
|  | ACC (Current limiter) | ABB Stotz-Kontakt GmbH | S803W-SCL32-SR | 208 | 3 | 65 | - | -
ABB.DE.4112.03 | F | MSP | ABB Stotz-Kontakt GmbH | MS132-20 | 208 | 3 | 10 | 16.0 - 20.0 | 5 | 208 | 3 | 65 | 16.7 | 5 | 218 | 1,5,8 | E345003 | 1.2
|  | MC | ABB France | AF30 | 208 | 3 | 5 | 32.2 | 10
|  | ACC (Adaptor) | ABB Stotz-Kontakt GmbH | S1-M3-25 | - | - | - | - | -
|  | ACC (Close coupler) | ABB France | BEA38-4 (optional) | - | - | - | - | -
ABB.DE.4112.04 | F | MSP | ABB Stotz-Kontakt GmbH | MS132-20 | 208 | 3 | 10 | 16.0 - 20.0 | 5 | 208 | 3 | 65 | 16.7 | 5 | 218 | 1,5,8 | E345003 | 1.2
|  | MC | ABB France | AF30 | 208 | 3 | 5 | 32.2 | 10
|  | ACC (Adaptor) | ABB Stotz-Kontakt GmbH | S1-M3-25 | - | - | - | - | -
|  | ACC (Close coupler) | ABB France | BEA38-4 (optional) | - | - | - | - | -
|  | ACC (Current limiter) | ABB Stotz-Kontakt GmbH | S803W-SCL32-SR | 208 | 3 | 65 | - | -
ABB.DE.4112.05 | F | MSP | ABB Stotz-Kontakt GmbH | MS132-20 | 208 | 3 | 10 | 16.0 - 20.0 | 5 | 208 | 3 | 65 | 16.7 | 5 | 218 | 1,5,8 | E345003 | 1.2
|  | MC | ABB France | AF38 | 208 | 3 | 5 | 32.2 | 10
|  | ACC (Adaptor) | ABB Stotz-Kontakt GmbH | S1-M3-25 | - | - | - | - | -
|  | ACC (Close coupler) | ABB France | BEA38-4 (optional) | - | - | - | - | -
ABB.DE.4112.06 | F | MSP | ABB Stotz-Kontakt GmbH | MS132-20 | 208 | 3 | 10 | 16.0 - 20.0 | 5 | 208 | 3 | 65 | 16.7 | 5 | 218 | 1,5,8 | E345003 | 1.2
|  | MC | ABB France | AF38 | 208 | 3 | 5 | 32.2 | 10
|  | ACC (Adaptor) | ABB Stotz-Kontakt GmbH | S1-M3-25 | - | - | - | - | -
|  | ACC (Close coupler) | ABB France | BEA38-4 (optional) | - | - | - | - | -
|  | ACC (Current limiter) | ABB Stotz-Kontakt GmbH | S803W-SCL32-SR | 208 | 3 | 65 | - | -
ABB.DE.4113.01 | F | MSP | ABB Stotz-Kontakt GmbH | MS132-25 | 208 | 3 | 10 | 20.0 - 25.0 | 7.5 | 208 | 3 | 50 | 24.2 | 7.5 | 218 | 1,5,8 | E345003 | 1.2
|  | MC | ABB France | AF26 | 208 | 3 | 5 | 25.3 | 7.5
|  | ACC (Adaptor) | ABB Stotz-Kontakt GmbH | S1-M3-25 | - | - | - | - | -
|  | ACC (Close coupler) | ABB France | BEA38-4 (optional) | - | - | - | - | -
ABB.DE.4113.02 | F | MSP | ABB Stotz-Kontakt GmbH | MS132-25 | 208 | 3 | 10 | 20.0 - 25.0 | 7.5 | 208 | 3 | 65 | 24.2 | 7.5 | 218 | 1,5,8 | E345003 | 1.2
|  | MC | ABB France | AF26 | 208 | 3 | 5 | 25.3 | 7.5
|  | ACC (Adaptor) | ABB Stotz-Kontakt GmbH | S1-M3-25 | - | - | - | - | -
|  | ACC (Close coupler) | ABB France | BEA38-4 (optional) | - | - | - | - | -
|  | ACC (Current limiter) | ABB Stotz-Kontakt GmbH | S803W-SCL32-SR | 208 | 3 | 65 | - | -
ABB.DE.4113.03 | F | MSP | ABB Stotz-Kontakt GmbH | MS132-25 | 208 | 3 | 10 | 20.0 - 25.0 | 7.5 | 208 | 3 | 50 | 24.2 | 7.5 | 218 | 1,5,8 | E345003 | 1.2
|  | MC | ABB France | AF30 | 208 | 3 | 5 | 32.2 | 10
|  | ACC (Adaptor) | ABB Stotz-Kontakt GmbH | S1-M3-25 | - | - | - | - | -
|  | ACC (Close coupler) | ABB France | BEA38-4 (optional) | - | - | - | - | -
ABB.DE.4113.04 | F | MSP | ABB Stotz-Kontakt GmbH | MS132-25 | 208 | 3 | 10 | 20.0 - 25.0 | 7.5 | 208 | 3 | 65 | 24.2 | 7.5 | 218 | 1,5,8 | E345003 | 1.2
|  | MC | ABB France | AF30 | 208 | 3 | 5 | 32.2 | 10
|  | ACC (Adaptor) | ABB Stotz-Kontakt GmbH | S1-M3-25 | - | - | - | - | -
|  | ACC (Close coupler) | ABB France | BEA38-4 (optional) | - | - | - | - | -
|  | ACC (Current limiter) | ABB Stotz-Kontakt GmbH | S803W-SCL32-SR | 208 | 3 | 65 | - | -
ABB.DE.4113.05 | F | MSP | ABB Stotz-Kontakt GmbH | MS132-25 | 208 | 3 | 10 | 20.0 - 25.0 | 7.5 | 208 | 3 | 50 | 24.2 | 7.5 | 218 | 1,5,8 | E345003 | 1.2
|  | MC | ABB France | AF38 | 208 | 3 | 5 | 32.2 | 10
|  | ACC (Adaptor) | ABB Stotz-Kontakt GmbH | S1-M3-25 | - | - | - | - | -
|  | ACC (Close coupler) | ABB France | BEA38-4 (optional) | - | - | - | - | -
ABB.DE.4113.06 | F | MSP | ABB Stotz-Kontakt GmbH | MS132-25 | 208 | 3 | 10 | 20.0 - 25.0 | 7.5 | 208 | 3 | 65 | 24.2 | 7.5 | 218 | 1,5,8 | E345003 | 1.2
|  | MC | ABB France | AF38 | 208 | 3 | 5 | 32.2 | 10
|  | ACC (Adaptor) | ABB Stotz-Kontakt GmbH | S1-M3-25 | - | - | - | - | -
|  | ACC (Close coupler) | ABB France | BEA38-4 (optional) | - | - | - | - | -
|  | ACC (Current limiter) | ABB Stotz-Kontakt GmbH | S803W-SCL32-SR | 208 | 3 | 65 | - | -
ABB.DE.4114.01 | F | MSP | ABB Stotz-Kontakt GmbH | MS132-32 | 208 | 3 | 10 | 25.0 - 32.0 | 10 | 208 | 3 | 50 | 30.8 | 10 | 218 | 1,5,8 | E345003 | 1.2
|  | MC | ABB France | AF38 | 208 | 3 | 5 | 32.2 | 10
|  | ACC (Adaptor) | ABB Stotz-Kontakt GmbH | S1-M3-25 | - | - | - | - | -
|  | ACC (Close coupler) | ABB France | BEA38-4 (optional) | - | - | - | - | -
ABB.DE.4114.02 | F | MSP | ABB Stotz-Kontakt GmbH | MS132-32 | 208 | 3 | 30 | 25.0 - 32.0 | 10 | 208 | 3 | 65 | 30.8 | 10 | 218 | 1,5,6,8 | E345003 | 1.2
|  | MC | ABB France | AF38 | 208 | 3 | 5 | 32.2 | 10
|  | ACC (Adaptor) | ABB Stotz-Kontakt GmbH | S1-M3-25 | - | - | - | - | -
|  | ACC (Close coupler) | ABB France | BEA38-4 (optional) | - | - | - | - | -
|  | ACC (Current limiter) | ABB Stotz-Kontakt GmbH | S803W-SCL32-SR | 208 | 3 | 65 | - | -
ABB.DE.4115.02 | F | MSP | ABB Stotz-Kontakt GmbH | MS165-16 | 208 | 3 | 65 | 10.0 - 16.0 | 3 | 208 | 3 | 65 | 10.6 | 3 | 436 | 1,5,8 | E345003 | 1.3
|  | MC | ABB France | AF12 | 208 | 3 | 5 | 11 | 3
ABB.DE.4115.03 | F | MSP | ABB Stotz-Kontakt GmbH | MS165-16 | 208 | 3 | 65 | 10.0 - 16.0 | 3 | 208 | 3 | 65 | 10.6 | 3 | 436 | 1,5,8 | E345003 | 1.3
|  | MC | ABB France | AF16 | 208 | 3 | 5 | 17.5 | 5
ABB.DE.4115.04 | F | MSP | ABB Stotz-Kontakt GmbH | MS165-16 | 208 | 3 | 65 | 10.0 - 16.0 | 3 | 208 | 3 | 65 | 10.6 | 3 | 436 | 1,5,8 | E345003 | 1.3
|  | MC | ABB France | AF26 | 208 | 3 | 5 | 25.3 | 7.5
ABB.DE.4115.05 | F | MSP | ABB Stotz-Kontakt GmbH | MS165-16 | 208 | 3 | 65 | 10.0 - 16.0 | 3 | 208 | 3 | 65 | 10.6 | 3 | 436 | 1,5,8 | E345003 | 1.3
|  | MC | ABB France | AF30 | 208 | 3 | 5 | 32.2 | 10
ABB.DE.4115.06 | F | MSP | ABB Stotz-Kontakt GmbH | MS165-16 | 208 | 3 | 65 | 10.0 - 16.0 | 3 | 208 | 3 | 65 | 10.6 | 3 | 436 | 1,5,8 | E345003 | 1.3
|  | MC | ABB France | AF38 | 208 | 3 | 5 | 32.2 | 10
ABB.DE.4116.01 | F | MSP | ABB Stotz-Kontakt GmbH | MS165-20 | 208 | 3 | 65 | 14.0 - 20.0 | 5 | 208 | 3 | 65 | 16.7 | 5 | 436 | 1,5,8 | E345003 | 1.3
|  | MC | ABB France | AF26 | 208 | 3 | 5 | 25.3 | 7.5
ABB.DE.4116.02 | F | MSP | ABB Stotz-Kontakt GmbH | MS165-20 | 208 | 3 | 65 | 14.0 - 20.0 | 5 | 208 | 3 | 65 | 16.7 | 5 | 436 | 1,5,8 | E345003 | 1.3
|  | MC | ABB France | AF30 | 208 | 3 | 5 | 32.2 | 10
ABB.DE.4116.03 | F | MSP | ABB Stotz-Kontakt GmbH | MS165-20 | 208 | 3 | 65 | 14.0 - 20.0 | 5 | 208 | 3 | 65 | 16.7 | 5 | 436 | 1,5,8 | E345003 | 1.3
|  | MC | ABB France | AF38 | 208 | 3 | 5 | 32.2 | 10
ABB.DE.4117.01 | F | MSP | ABB Stotz-Kontakt GmbH | MS165-25 | 208 | 3 | 65 | 18.0 - 25.0 | 7.5 | 208 | 3 | 65 | 24.2 | 7.5 | 436 | 1,5,8 | E345003 | 1.3
|  | MC | ABB France | AF26 | 208 | 3 | 5 | 25.3 | 7.5
ABB.DE.4117.02 | F | MSP | ABB Stotz-Kontakt GmbH | MS165-25 | 208 | 3 | 65 | 18.0 - 25.0 | 7.5 | 208 | 3 | 65 | 24.2 | 7.5 | 436 | 1,5,8 | E345003 | 1.3
|  | MC | ABB France | AF30 | 208 | 3 | 5 | 32.2 | 10
ABB.DE.4117.03 | F | MSP | ABB Stotz-Kontakt GmbH | MS165-25 | 208 | 3 | 65 | 18.0 - 25.0 | 7.5 | 208 | 3 | 65 | 24.2 | 7.5 | 436 | 1,5,8 | E345003 | 1.3
|  | MC | ABB France | AF38 | 208 | 3 | 5 | 32.2 | 10
ABB.DE.4118.01 | F | MSP | ABB Stotz-Kontakt GmbH | MS165-32 | 208 | 3 | 65 | 23.0 - 32.0 | 10 | 208 | 3 | 65 | 24.2 | 7.5 | 436 | 1,5,8 | E345003 | 1.3
|  | MC | ABB France | AF26 | 208 | 3 | 5 | 25.3 | 7.5
ABB.DE.4118.02 | F | MSP | ABB Stotz-Kontakt GmbH | MS165-32 | 208 | 3 | 65 | 23.0 - 32.0 | 10 | 208 | 3 | 65 | 30.8 | 10 | 436 | 1,5,8 | E345003 | 1.3
|  | MC | ABB France | AF30 | 208 | 3 | 5 | 32.2 | 10
ABB.DE.4118.03 | F | MSP | ABB Stotz-Kontakt GmbH | MS165-32 | 208 | 3 | 65 | 23.0 - 32.0 | 10 | 208 | 3 | 65 | 30.8 | 10 | 436 | 1,5,8 | E345003 | 1.3
|  | MC | ABB France | AF38 | 208 | 3 | 5 | 32.2 | 10
ABB.DE.4119.01 | F | MSP | ABB Stotz-Kontakt GmbH | MS165-42 | 208 | 3 | 65 | 30.0 - 42.0 | 10 | 208 | 3 | 65 | 30.8 | 10 | 436 | 1,5,8 | E345003 | 1.3
|  | MC | ABB France | AF40 | 208 | 3 | 5 | 32.2 | 10
|  | ACC (Close coupler) | ABB France | BEA65-4 (optional)
ABB.DE.4119.02 | F | MSP | ABB Stotz-Kontakt GmbH | MS165-42 | 208 | 3 | 65 | 30.0 - 42.0 | 10 | 208 | 3 | 65 | 30.8 | 10 | 436 | 1,5,8 | E345003 | 1.3
|  | MC | ABB France | AF52 | 208 | 3 | 5 | 48.3 | 15
|  | ACC (Close coupler) | ABB France | BEA65-4 (optional)
ABB.DE.4119.03 | F | MSP | ABB Stotz-Kontakt GmbH | MS165-42 | 208 | 3 | 65 | 30.0 - 42.0 | 10 | 208 | 3 | 65 | 30.8 | 10 | 436 | 1,5,8 | E345003 | 1.3
|  | MC | ABB France | AF65 | 208 | 3 | 5 | 62.1 | 20
|  | ACC (Close coupler) | ABB France | BEA65-4 (optional)
ABB.DE.4120.02 | F | MSP | ABB Stotz-Kontakt GmbH | MS165-54 | 208 | 3 | 65 | 40.0 - 54.0 | 15 | 208 | 3 | 65 | 46.2 | 15 | 436 | 1,5,8 | E345003 | 1.3
|  | MC | ABB France | AF52 | 208 | 3 | 5 | 48.3 | 15
|  | ACC (Close coupler) | ABB France | BEA65-4 (optional)
ABB.DE.4120.03 | F | MSP | ABB Stotz-Kontakt GmbH | MS165-54 | 208 | 3 | 65 | 40.0 - 54.0 | 15 | 208 | 3 | 65 | 46.2 | 15 | 436 | 1,5,8 | E345003 | 1.3
|  | MC | ABB France | AF65 | 208 | 3 | 5 | 62.1 | 20
|  | ACC (Close coupler) | ABB France | BEA65-4 (optional)
ABB.DE.4121.03 | F | MSP | ABB Stotz-Kontakt GmbH | MS165-65 | 208 | 3 | 65 | 52.0 - 65.0 | 20 | 208 | 3 | 65 | 59.4 | 20 | 436 | 1,5,8 | E345003 | 1.3
|  | MC | ABB France | AF65 | 208 | 3 | 5 | 62.1 | 20
|  | ACC (Close coupler) | ABB France | BEA65-4 (optional)
ABB.DE.4121.06 | F | MSP | ABB Stotz-Kontakt GmbH | MS165-80 | 208 | 3 | 50 | 70.0 - 80.0 | 25 | 208 | 3 | 50 | 74.8 | 25 | 436 | 1.5 | E345003 | 1.3
|  | MC | ABB France | AF80 | 208 | 3 | 5 | 78.2 | 25 | 208
ABB.DE.4121.07 | F | MSP | ABB Stotz-Kontakt GmbH | MS165-80 | 208 | 3 | 50 | 70.0 - 80.0 | 25 | 208 | 3 | 50 | 80 | 25 | 436 | 1.5 | E345003 | 1.3
|  | MC | ABB France | AF96 | 208 | 3 | 5 | 92 | 30 | 208
ABB.DE.4122.01 | F | MSP | ABB Stotz-Kontakt GmbH | MO132-0.16 | 208 | 3 | 10 | 0.10 - 0.16 | - | 208 | 3 | 65 | 0.16 FLA / 0.96 LRA | - | 218 | 1,5,8 | E345003 | 1.2
|  | MC | ABB France | AF09 | 208 | 3 | 5 | 7.8 | 2
|  | OLR | ABB Stotz-Kontakt GmbH | TF42-0.17 | 208 | 3 | 5 | 0.13 - 0.17 | -
|  | ACC (Adaptor) | ABB Stotz-Kontakt GmbH | S1-M3-25 | - | - | - | - | -
|  | ACC (Close coupler) | ABB France | BEA16-4 (optional) | - | - | - | - | -
ABB.DE.4122.02 | F | MSP | ABB Stotz-Kontakt GmbH | MO132-0.16 | 208 | 3 | 10 | 0.10 - 0.16 | - | 208 | 3 | 100 | 0.16 FLA / 0.96 LRA | - | 218 | 1,5,8 | E345003 | 1.2
|  | MC | ABB France | AF09 | 208 | 3 | 5 | 7.8 | 2
|  | OLR | ABB Stotz-Kontakt GmbH | EF19-0.32 | 208 | 3 | 5 | 0.10 - 0.32 | -
|  | ACC (Adaptor) | ABB Stotz-Kontakt GmbH | S1-M3-25 | - | - | - | - | -
|  | ACC (Close coupler) | ABB France | BEA16-4 (optional) | - | - | - | - | -
ABB.DE.4122.03 | F | MSP | ABB Stotz-Kontakt GmbH | MO132-0.16 | 208 | 3 | 10 | 0.10 - 0.16 | - | 208 | 3 | 65 | 0.16 FLA / 0.96 LRA | - | 218 | 1,5,8 | E345003 | 1.2
|  | MC | ABB France | AF12 | 208 | 3 | 5 | 11 | 3
|  | OLR | ABB Stotz-Kontakt GmbH | TF42-0.17 | 208 | 3 | 5 | 0.13 - 0.17 | -
|  | ACC (Adaptor) | ABB Stotz-Kontakt GmbH | S1-M3-25 | - | - | - | - | -
|  | ACC (Close coupler) | ABB France | BEA16-4 (optional) | - | - | - | - | -
ABB.DE.4122.04 | F | MSP | ABB Stotz-Kontakt GmbH | MO132-0.16 | 208 | 3 | 10 | 0.10 - 0.16 | - | 208 | 3 | 100 | 0.16 FLA / 0.96 LRA | - | 218 | 1,5,8 | E345003 | 1.2
|  | MC | ABB France | AF12 | 208 | 3 | 5 | 11 | 3
|  | OLR | ABB Stotz-Kontakt GmbH | EF19-0.32 | 208 | 3 | 5 | 0.10 - 0.32 | -
|  | ACC (Adaptor) | ABB Stotz-Kontakt GmbH | S1-M3-25 | - | - | - | - | -
|  | ACC (Close coupler) | ABB France | BEA16-4 (optional) | - | - | - | - | -
ABB.DE.4122.05 | F | MSP | ABB Stotz-Kontakt GmbH | MO132-0.16 | 208 | 3 | 10 | 0.10 - 0.16 | - | 208 | 3 | 65 | 0.16 FLA / 0.96 LRA | - | 218 | 1,5,8 | E345003 | 1.2
|  | MC | ABB France | AF16 | 208 | 3 | 5 | 17.5 | 5
|  | OLR | ABB Stotz-Kontakt GmbH | TF42-0.17 | 208 | 3 | 5 | 0.13 - 0.17 | -
|  | ACC (Adaptor) | ABB Stotz-Kontakt GmbH | S1-M3-25 | - | - | - | - | -
|  | ACC (Close coupler) | ABB France | BEA16-4 (optional) | - | - | - | - | -
ABB.DE.4122.06 | F | MSP | ABB Stotz-Kontakt GmbH | MO132-0.16 | 208 | 3 | 10 | 0.10 - 0.16 | - | 208 | 3 | 100 | 0.16 FLA / 0.96 LRA | - | 218 | 1,5,8 | E345003 | 1.2
|  | MC | ABB France | AF16 | 208 | 3 | 5 | 17.5 | 5
|  | OLR | ABB Stotz-Kontakt GmbH | EF19-0.32 | 208 | 3 | 5 | 0.10 - 0.32
|  | ACC (Adaptor) | ABB Stotz-Kontakt GmbH | S1-M3-25 | - | - | - | - | -
|  | ACC (Close coupler) | ABB France | BEA16-4 (optional) | - | - | - | - | -
ABB.DE.4122.07 | F | MSP | ABB Stotz-Kontakt GmbH | MO132-0.16 | 208 | 3 | 10 | 0.10 - 0.16 | - | 208 | 3 | 65 | 0.16 FLA / 0.96 LRA | - | 218 | 1,5,8 | E345003 | 1.2
|  | MC | ABB France | AF26 | 208 | 3 | 5 | 25.3 | 7.5
|  | OLR | ABB Stotz-Kontakt GmbH | TF42-0.17 | 208 | 3 | 5 | 0.13 - 0.17 | -
|  | ACC (Adaptor) | ABB Stotz-Kontakt GmbH | S1-M3-25 | - | - | - | - | -
|  | ACC (Close coupler) | ABB France | BEA26-4 (optional) | - | - | - | - | -
ABB.DE.4122.08 | F | MSP | ABB Stotz-Kontakt GmbH | MO132-0.16 | 208 | 3 | 10 | 0.10 - 0.16 | - | 208 | 3 | 100 | 0.16 FLA / 0.96 LRA | - | 218 | 1,5,8 | E345003 | 1.2
|  | MC | ABB France | AF26 | 208 | 3 | 5 | 25.3 | 7.5
|  | OLR | ABB Stotz-Kontakt GmbH | EF19-0.32 | 208 | 3 | 5 | 0.10 - 0.32 | -
|  | ACC (Adaptor) | ABB Stotz-Kontakt GmbH | S1-M3-25 | - | - | - | - | -
|  | ACC (Close coupler) | ABB France | BEA26-4 (optional) | - | - | - | - | -
ABB.DE.4122.09 | F | MSP | ABB Stotz-Kontakt GmbH | MO132-0.16 | 208 | 3 | 10 | 0.10 - 0.16 | - | 208 | 3 | 65 | 0.16 FLA / 0.96 LRA | - | 218 | 1,5,8 | E345003 | 1.2
|  | MC | ABB France | AF30 | 208 | 3 | 5 | 32.2 | 10
|  | OLR | ABB Stotz-Kontakt GmbH | TF42-0.17 | 208 | 3 | 5 | 0.13 - 0.17 | -
|  | ACC (Adaptor) | ABB Stotz-Kontakt GmbH | S1-M3-25 | - | - | - | - | -
|  | ACC (Close coupler) | ABB France | BEA26-4 (optional) | - | - | - | - | -
ABB.DE.4122.10 | F | MSP | ABB Stotz-Kontakt GmbH | MO132-0.16 | 208 | 3 | 10 | 0.10 - 0.16 | - | 208 | 3 | 100 | 0.16 FLA / 0.96 LRA | - | 218 | 1,5,8 | E345003 | 1.2
|  | MC | ABB France | AF30 | 208 | 3 | 5 | 32.2 | 10
|  | OLR | ABB Stotz-Kontakt GmbH | EF19-0.32 | 208 | 3 | 5 | 0.10 - 0.32 | -
|  | ACC (Adaptor) | ABB Stotz-Kontakt GmbH | S1-M3-25 | - | - | - | - | -
|  | ACC (Close coupler) | ABB France | BEA26-4 (optional) | - | - | - | - | -
ABB.DE.4122.11 | F | MSP | ABB Stotz-Kontakt GmbH | MO132-0.16 | 208 | 3 | 10 | 0.10 - 0.16 | - | 208 | 3 | 65 | 0.16 FLA / 0.96 LRA | - | 218 | 1,5,8 | E345003 | 1.2
|  | MC | ABB France | AF38 | 208 | 3 | 5 | 32.2 | 10
|  | OLR | ABB Stotz-Kontakt GmbH | TF42-0.17 | 208 | 3 | 5 | 0.13 - 0.17 | -
|  | ACC (Adaptor) | ABB Stotz-Kontakt GmbH | S1-M3-25 | - | - | - | - | -
|  | ACC (Close coupler) | ABB France | BEA26-4 (optional) | - | - | - | - | -
ABB.DE.4122.12 | F | MSP | ABB Stotz-Kontakt GmbH | MO132-0.16 | 208 | 3 | 10 | 0.10 - 0.16 | - | 208 | 3 | 100 | 0.16 FLA / 0.96 LRA | - | 218 | 1,5,8 | E345003 | 1.2
|  | MC | ABB France | AF38 | 208 | 3 | 5 | 32.2 | 10
|  | OLR | ABB Stotz-Kontakt GmbH | EF19-0.32 | 208 | 3 | 5 | 0.10 - 0.32 | -
|  | ACC (Adaptor) | ABB Stotz-Kontakt GmbH | S1-M3-25 | - | - | - | - | -
|  | ACC (Close coupler) | ABB France | BEA26-4 (optional) | - | - | - | - | -
ABB.DE.4123.01 | F | MSP | ABB Stotz-Kontakt GmbH | MO132-0.25 | 208 | 3 | 10 | 0.16 - 0.25 | - | 208 | 3 | 65 | 0.25 FLA / 1.5 LRA | - | 218 | 1,5,8 | E345003 | 1.2
|  | MC | ABB France | AF09 | 208 | 3 | 5 | 7.8 | 2
|  | OLR | ABB Stotz-Kontakt GmbH | TF42-0.31 | 208 | 3 | 5 | 0.23 - 0.31 | -
|  | ACC (Adaptor) | ABB Stotz-Kontakt GmbH | S1-M3-25 | - | - | - | - | -
|  | ACC (Close coupler) | ABB France | BEA16-4 (optional) | - | - | - | - | -
ABB.DE.4123.02 | F | MSP | ABB Stotz-Kontakt GmbH | MO132-0.25 | 208 | 3 | 10 | 0.16 - 0.25 | - | 208 | 3 | 100 | 0.25 FLA / 1.5 LRA | - | 218 | 1,5,8 | E345003 | 1.2
|  | MC | ABB France | AF09 | 208 | 3 | 5 | 7.8 | 2
|  | OLR | ABB Stotz-Kontakt GmbH | EF19-0.32 | 208 | 3 | 5 | 0.10 - 0.32 | -
|  | ACC (Adaptor) | ABB Stotz-Kontakt GmbH | S1-M3-25 | - | - | - | - | -
|  | ACC (Close coupler) | ABB France | BEA16-4 (optional) | - | - | - | - | -
ABB.DE.4123.03 | F | MSP | ABB Stotz-Kontakt GmbH | MO132-0.25 | 208 | 3 | 10 | 0.16 - 0.25 | - | 208 | 3 | 65 | 0.25 FLA / 1.5 LRA | - | 218 | 1,5,8 | E345003 | 1.2
|  | MC | ABB France | AF12 | 208 | 3 | 5 | 11 | 3
|  | OLR | ABB Stotz-Kontakt GmbH | TF42-0.31 | 208 | 3 | 5 | 0.23 - 0.31 | -
|  | ACC (Adaptor) | ABB Stotz-Kontakt GmbH | S1-M3-25 | - | - | - | - | -
|  | ACC (Close coupler) | ABB France | BEA16-4 (optional) | - | - | - | - | -
ABB.DE.4123.04 | F | MSP | ABB Stotz-Kontakt GmbH | MO132-0.25 | 208 | 3 | 10 | 0.16 - 0.25 | - | 208 | 3 | 100 | 0.25 FLA / 1.5 LRA | - | 218 | 1,5,8 | E345003 | 1.2
|  | MC | ABB France | AF12 | 208 | 3 | 5 | 11 | 3
|  | OLR | ABB Stotz-Kontakt GmbH | EF19-0.32 | 208 | 3 | 5 | 0.10 - 0.32 | -
|  | ACC (Adaptor) | ABB Stotz-Kontakt GmbH | S1-M3-25 | - | - | - | - | -
|  | ACC (Close coupler) | ABB France | BEA16-4 (optional) | - | - | - | - | -
ABB.DE.4123.05 | F | MSP | ABB Stotz-Kontakt GmbH | MO132-0.25 | 208 | 3 | 10 | 0.16 - 0.25 | - | 208 | 3 | 65 | 0.25 FLA / 1.5 LRA | - | 218 | 1,5,8 | E345003 | 1.2
|  | MC | ABB France | AF16 | 208 | 3 | 5 | 17.5 | 5
|  | OLR | ABB Stotz-Kontakt GmbH | TF42-0.31 | 208 | 3 | 5 | 0.23 - 0.31 | -
|  | ACC (Adaptor) | ABB Stotz-Kontakt GmbH | S1-M3-25 | - | - | - | - | -
|  | ACC (Close coupler) | ABB France | BEA16-4 (optional) | - | - | - | - | -
ABB.DE.4123.06 | F | MSP | ABB Stotz-Kontakt GmbH | MO132-0.25 | 208 | 3 | 10 | 0.16 - 0.25 | - | 208 | 3 | 100 | 0.25 FLA / 1.5 LRA | - | 218 | 1,5,8 | E345003 | 1.2
|  | MC | ABB France | AF16 | 208 | 3 | 5 | 17.5 | 5
|  | OLR | ABB Stotz-Kontakt GmbH | EF19-0.32 | 208 | 3 | 5 | 0.10 - 0.32 | -
|  | ACC (Adaptor) | ABB Stotz-Kontakt GmbH | S1-M3-25 | - | - | - | - | -
|  | ACC (Close coupler) | ABB France | BEA16-4 (optional) | - | - | - | - | -
ABB.DE.4123.07 | F | MSP | ABB Stotz-Kontakt GmbH | MO132-0.25 | 208 | 3 | 10 | 0.16 - 0.25 | - | 208 | 3 | 65 | 0.25 FLA / 1.5 LRA | - | 218 | 1,5,8 | E345003 | 1.2
|  | MC | ABB France | AF26 | 208 | 3 | 5 | 25.3 | 7.5
|  | OLR | ABB Stotz-Kontakt GmbH | TF42-0.31 | 208 | 3 | 5 | 0.23 - 0.31 | -
|  | ACC (Adaptor) | ABB Stotz-Kontakt GmbH | S1-M3-25 | - | - | - | - | -
|  | ACC (Close coupler) | ABB France | BEA26-4 (optional) | - | - | - | - | -
ABB.DE.4123.08 | F | MSP | ABB Stotz-Kontakt GmbH | MO132-0.25 | 208 | 3 | 10 | 0.16 - 0.25 | - | 208 | 3 | 100 | 0.25 FLA / 1.5 LRA | - | 218 | 1,5,8 | E345003 | 1.2
|  | MC | ABB France | AF26 | 208 | 3 | 5 | 25.3 | 7.5
|  | OLR | ABB Stotz-Kontakt GmbH | EF19-0.32 | 208 | 3 | 5 | 0.10 - 0.32 | -
|  | ACC (Adaptor) | ABB Stotz-Kontakt GmbH | S1-M3-25 | - | - | - | - | -
|  | ACC (Close coupler) | ABB France | BEA26-4 (optional) | - | - | - | - | -
ABB.DE.4123.09 | F | MSP | ABB Stotz-Kontakt GmbH | MO132-0.25 | 208 | 3 | 10 | 0.16 - 0.25 | - | 208 | 3 | 65 | 0.25 FLA / 1.5 LRA | - | 218 | 1,5,8 | E345003 | 1.2
|  | MC | ABB France | AF30 | 208 | 3 | 5 | 32.2 | 10
|  | OLR | ABB Stotz-Kontakt GmbH | TF42-0.31 | 208 | 3 | 5 | 0.23 - 0.31 | -
|  | ACC (Adaptor) | ABB Stotz-Kontakt GmbH | S1-M3-25 | - | - | - | - | -
|  | ACC (Close coupler) | ABB France | BEA26-4 (optional) | - | - | - | - | -
ABB.DE.4123.10 | F | MSP | ABB Stotz-Kontakt GmbH | MO132-0.25 | 208 | 3 | 10 | 0.16 - 0.25 | - | 208 | 3 | 100 | 0.25 FLA / 1.5 LRA | - | 218 | 1,5,8 | E345003 | 1.2
|  | MC | ABB France | AF30 | 208 | 3 | 5 | 32.2 | 10
|  | OLR | ABB Stotz-Kontakt GmbH | EF19-0.32 | 208 | 3 | 5 | 0.10 - 0.32 | -
|  | ACC (Adaptor) | ABB Stotz-Kontakt GmbH | S1-M3-25 | - | - | - | - | -
|  | ACC (Close coupler) | ABB France | BEA26-4 (optional) | - | - | - | - | -
ABB.DE.4123.11 | F | MSP | ABB Stotz-Kontakt GmbH | MO132-0.25 | 208 | 3 | 10 | 0.16 - 0.25 | - | 208 | 3 | 65 | 0.25 FLA / 1.5 LRA | - | 218 | 1,5,8 | E345003 | 1.2
|  | MC | ABB France | AF38 | 208 | 3 | 5 | 32.2 | 10
|  | OLR | ABB Stotz-Kontakt GmbH | TF42-0.31 | 208 | 3 | 5 | 0.23 - 0.31 | -
|  | ACC (Adaptor) | ABB Stotz-Kontakt GmbH | S1-M3-25 | - | - | - | - | -
|  | ACC (Close coupler) | ABB France | BEA26-4 (optional) | - | - | - | - | -
ABB.DE.4123.12 | F | MSP | ABB Stotz-Kontakt GmbH | MO132-0.25 | 208 | 3 | 10 | 0.16 - 0.25 | - | 208 | 3 | 100 | 0.25 FLA / 1.5 LRA | - | 218 | 1,5,8 | E345003 | 1.2
|  | MC | ABB France | AF38 | 208 | 3 | 5 | 32.2 | 10
|  | OLR | ABB Stotz-Kontakt GmbH | EF19-0.32 | 208 | 3 | 5 | 0.10 - 0.32 | -
|  | ACC (Adaptor) | ABB Stotz-Kontakt GmbH | S1-M3-25 | - | - | - | - | -
|  | ACC (Close coupler) | ABB France | BEA26-4 (optional) | - | - | - | - | -
ABB.DE.4124.01 | F | MSP | ABB Stotz-Kontakt GmbH | MO132-0.40 | 208 | 3 | 10 | 0.25 - 0.40 | - | 208 | 3 | 65 | 0.40 FLA / 2.4 LRA | - | 218 | 1,5,8 | E345003 | 1.2
|  | MC | ABB France | AF09 | 208 | 3 | 5 | 7.8 | 2
|  | OLR | ABB Stotz-Kontakt GmbH | TF42-0.41 | 208 | 3 | 5 | 0.31 - 0.41 | -
|  | ACC (Adaptor) | ABB Stotz-Kontakt GmbH | S1-M3-25 | - | - | - | - | -
|  | ACC (Close coupler) | ABB France | BEA16-4 (optional) | - | - | - | - | -
ABB.DE.4124.02 | F | MSP | ABB Stotz-Kontakt GmbH | MO132-0.40 | 208 | 3 | 10 | 0.25 - 0.40 | - | 208 | 3 | 100 | 0.40 FLA / 2.4 LRA | - | 218 | 1,5,8 | E345003 | 1.2
|  | MC | ABB France | AF09 | 208 | 3 | 5 | 7.8 | 2
|  | OLR | ABB Stotz-Kontakt GmbH | EF19-1.0 | 208 | 3 | 5 | 0.30 - 1.00 | -
|  | ACC (Adaptor) | ABB Stotz-Kontakt GmbH | S1-M3-25 | - | - | - | - | -
|  | ACC (Close coupler) | ABB France | BEA16-4 (optional) | - | - | - | - | -
ABB.DE.4124.03 | F | MSP | ABB Stotz-Kontakt GmbH | MO132-0.40 | 208 | 3 | 10 | 0.25 - 0.40 | - | 208 | 3 | 65 | 0.40 FLA / 2.4 LRA | - | 218 | 1,5,8 | E345003 | 1.2
|  | MC | ABB France | AF12 | 208 | 3 | 5 | 11 | 3
|  | OLR | ABB Stotz-Kontakt GmbH | TF42-0.41 | 208 | 3 | 5 | 0.31 - 0.41 | -
|  | ACC (Adaptor) | ABB Stotz-Kontakt GmbH | S1-M3-25 | - | - | - | - | -
|  | ACC (Close coupler) | ABB France | BEA16-4 (optional) | - | - | - | - | -
ABB.DE.4124.04 | F | MSP | ABB Stotz-Kontakt GmbH | MO132-0.40 | 208 | 3 | 10 | 0.25 - 0.40 | - | 208 | 3 | 100 | 0.40 FLA / 2.4 LRA | - | 218 | 1,5,8 | E345003 | 1.2
|  | MC | ABB France | AF12 | 208 | 3 | 5 | 11 | 3
|  | OLR | ABB Stotz-Kontakt GmbH | EF19-1.0 | 208 | 3 | 5 | 0.30 - 1.00 | -
|  | ACC (Adaptor) | ABB Stotz-Kontakt GmbH | S1-M3-25 | - | - | - | - | -
|  | ACC (Close coupler) | ABB France | BEA16-4 (optional) | - | - | - | - | -
ABB.DE.4124.05 | F | MSP | ABB Stotz-Kontakt GmbH | MO132-0.40 | 208 | 3 | 10 | 0.25 - 0.40 | - | 208 | 3 | 65 | 0.40 FLA / 2.4 LRA | - | 218 | 1,5,8 | E345003 | 1.2
|  | MC | ABB France | AF16 | 208 | 3 | 5 | 17.5 | 5
|  | OLR | ABB Stotz-Kontakt GmbH | TF42-0.41 | 208 | 3 | 5 | 0.31 - 0.41 | -
|  | ACC (Adaptor) | ABB Stotz-Kontakt GmbH | S1-M3-25 | - | - | - | - | -
|  | ACC (Close coupler) | ABB France | BEA16-4 (optional) | - | - | - | - | -
ABB.DE.4124.06 | F | MSP | ABB Stotz-Kontakt GmbH | MO132-0.40 | 208 | 3 | 10 | 0.25 - 0.40 | - | 208 | 3 | 100 | 0.40 FLA / 2.4 LRA | - | 218 | 1,5,8 | E345003 | 1.2
|  | MC | ABB France | AF16 | 208 | 3 | 5 | 17.5 | 5
|  | OLR | ABB Stotz-Kontakt GmbH | EF19-1.0 | 208 | 3 | 5 | 0.30 - 1.00 | -
|  | ACC (Adaptor) | ABB Stotz-Kontakt GmbH | S1-M3-25 | - | - | - | - | -
|  | ACC (Close coupler) | ABB France | BEA16-4 (optional) | - | - | - | - | -
ABB.DE.4124.07 | F | MSP | ABB Stotz-Kontakt GmbH | MO132-0.40 | 208 | 3 | 10 | 0.25 - 0.40 | - | 208 | 3 | 65 | 0.40 FLA / 2.4 LRA | - | 218 | 1,5,8 | E345003 | 1.2
|  | MC | ABB France | AF26 | 208 | 3 | 5 | 25.3 | 7.5
|  | OLR | ABB Stotz-Kontakt GmbH | TF42-0.41 | 208 | 3 | 5 | 0.31 - 0.41 | -
|  | ACC (Adaptor) | ABB Stotz-Kontakt GmbH | S1-M3-25 | - | - | - | - | -
|  | ACC (Close coupler) | ABB France | BEA26-4 (optional) | - | - | - | - | -
ABB.DE.4124.08 | F | MSP | ABB Stotz-Kontakt GmbH | MO132-0.40 | 208 | 3 | 10 | 0.25 - 0.40 | - | 208 | 3 | 100 | 0.40 FLA / 2.4 LRA | - | 218 | 1,5,8 | E345003 | 1.2
|  | MC | ABB France | AF26 | 208 | 3 | 5 | 25.3 | 7.5
|  | OLR | ABB Stotz-Kontakt GmbH | EF19-1.0 | 208 | 3 | 5 | 0.30 - 1.00 | -
|  | ACC (Adaptor) | ABB Stotz-Kontakt GmbH | S1-M3-25 | - | - | - | - | -
|  | ACC (Close coupler) | ABB France | BEA26-4 (optional) | - | - | - | - | -
ABB.DE.4124.09 | F | MSP | ABB Stotz-Kontakt GmbH | MO132-0.40 | 208 | 3 | 10 | 0.25 - 0.40 | - | 208 | 3 | 65 | 0.40 FLA / 2.4 LRA | - | 218 | 1,5,8 | E345003 | 1.2
|  | MC | ABB France | AF30 | 208 | 3 | 5 | 32.2 | 10
|  | OLR | ABB Stotz-Kontakt GmbH | TF42-0.41 | 208 | 3 | 5 | 0.31 - 0.41 | -
|  | ACC (Adaptor) | ABB Stotz-Kontakt GmbH | S1-M3-25 | - | - | - | - | -
|  | ACC (Close coupler) | ABB France | BEA26-4 (optional) | - | - | - | - | -
ABB.DE.4124.10 | F | MSP | ABB Stotz-Kontakt GmbH | MO132-0.40 | 208 | 3 | 10 | 0.25 - 0.40 | - | 208 | 3 | 100 | 0.40 FLA / 2.4 LRA | - | 218 | 1,5,8 | E345003 | 1.2
|  | MC | ABB France | AF30 | 208 | 3 | 5 | 32.2 | 10
|  | OLR | ABB Stotz-Kontakt GmbH | EF19-1.0 | 208 | 3 | 5 | 0.30 - 1.00 | -
|  | ACC (Adaptor) | ABB Stotz-Kontakt GmbH | S1-M3-25 | - | - | - | - | -
|  | ACC (Close coupler) | ABB France | BEA26-4 (optional) | - | - | - | - | -
ABB.DE.4124.11 | F | MSP | ABB Stotz-Kontakt GmbH | MO132-0.40 | 208 | 3 | 10 | 0.25 - 0.40 | - | 208 | 3 | 65 | 0.40 FLA / 2.4 LRA | - | 218 | 1,5,8 | E345003 | 1.2
|  | MC | ABB France | AF38 | 208 | 3 | 5 | 32.2 | 10
|  | OLR | ABB Stotz-Kontakt GmbH | TF42-0.41 | 208 | 3 | 5 | 0.31 - 0.41 | -
|  | ACC (Adaptor) | ABB Stotz-Kontakt GmbH | S1-M3-25 | - | - | - | - | -
|  | ACC (Close coupler) | ABB France | BEA26-4 (optional) | - | - | - | - | -
ABB.DE.4124.12 | F | MSP | ABB Stotz-Kontakt GmbH | MO132-0.40 | 208 | 3 | 10 | 0.25 - 0.40 | - | 208 | 3 | 100 | 0.40 FLA / 2.4 LRA | - | 218 | 1,5,8 | E345003 | 1.2
|  | MC | ABB France | AF38 | 208 | 3 | 5 | 32.2 | 10
|  | OLR | ABB Stotz-Kontakt GmbH | EF19-1.0 | 208 | 3 | 5 | 0.30 - 1.00 | -
|  | ACC (Adaptor) | ABB Stotz-Kontakt GmbH | S1-M3-25 | - | - | - | - | -
|  | ACC (Close coupler) | ABB France | BEA26-4 (optional) | - | - | - | - | -
ABB.DE.4125.01 | F | MSP | ABB Stotz-Kontakt GmbH | MO132-0.63 | 208 | 3 | 10 | 0.40 - 0.63 | - | 208 | 3 | 65 | 0.63 FLA / 3.78 LRA | - | 218 | 1,5,8 | E345003 | 1.2
|  | MC | ABB France | AF09 | 208 | 3 | 5 | 7.8 | 2
|  | OLR | ABB Stotz-Kontakt GmbH | TF42-0.74 | 208 | 3 | 5 | 0.55 - 0.74 | -
|  | ACC (Adaptor) | ABB Stotz-Kontakt GmbH | S1-M3-25 | - | - | - | - | -
|  | ACC (Close coupler) | ABB France | BEA16-4 (optional) | - | - | - | - | -
ABB.DE.4125.02 | F | MSP | ABB Stotz-Kontakt GmbH | MO132-0.63 | 208 | 3 | 10 | 0.40 - 0.63 | - | 208 | 3 | 100 | 0.63 FLA / 3.78 LRA | - | 218 | 1,5,8 | E345003 | 1.2
|  | MC | ABB France | AF09 | 208 | 3 | 5 | 7.8 | 2
|  | OLR | ABB Stotz-Kontakt GmbH | EF19-1.0 | 208 | 3 | 5 | 0.30 - 1.00 | -
|  | ACC (Adaptor) | ABB Stotz-Kontakt GmbH | S1-M3-25 | - | - | - | - | -
|  | ACC (Close coupler) | ABB France | BEA16-4 (optional) | - | - | - | - | -
ABB.DE.4125.03 | F | MSP | ABB Stotz-Kontakt GmbH | MO132-0.63 | 208 | 3 | 10 | 0.40 - 0.63 | - | 208 | 3 | 65 | 0.63 FLA / 3.78 LRA | - | 218 | 1,5,8 | E345003 | 1.2
|  | MC | ABB France | AF12 | 208 | 3 | 5 | 11 | 3
|  | OLR | ABB Stotz-Kontakt GmbH | TF42-0.74 | 208 | 3 | 5 | 0.55 - 0.74 | -
|  | ACC (Adaptor) | ABB Stotz-Kontakt GmbH | S1-M3-25 | - | - | - | - | -
|  | ACC (Close coupler) | ABB France | BEA16-4 (optional) | - | - | - | - | -
ABB.DE.4125.04 | F | MSP | ABB Stotz-Kontakt GmbH | MO132-0.63 | 208 | 3 | 10 | 0.40 - 0.63 | - | 208 | 3 | 100 | 0.63 FLA / 3.78 LRA | - | 218 | 1,5,8 | E345003 | 1.2
|  | MC | ABB France | AF12 | 208 | 3 | 5 | 11 | 3
|  | OLR | ABB Stotz-Kontakt GmbH | EF19-1.0 | 208 | 3 | 5 | 0.30 - 1.00 | -
|  | ACC (Adaptor) | ABB Stotz-Kontakt GmbH | S1-M3-25 | - | - | - | - | -
|  | ACC (Close coupler) | ABB France | BEA16-4 (optional) | - | - | - | - | -
ABB.DE.4125.05 | F | MSP | ABB Stotz-Kontakt GmbH | MO132-0.63 | 208 | 3 | 10 | 0.40 - 0.63 | - | 208 | 3 | 65 | 0.63 FLA / 3.78 LRA | - | 218 | 1,5,8 | E345003 | 1.2
|  | MC | ABB France | AF16 | 208 | 3 | 5 | 17.5 | 5
|  | OLR | ABB Stotz-Kontakt GmbH | TF42-0.74 | 208 | 3 | 5 | 0.55 - 0.74 | -
|  | ACC (Adaptor) | ABB Stotz-Kontakt GmbH | S1-M3-25 | - | - | - | - | -
|  | ACC (Close coupler) | ABB France | BEA16-4 (optional) | - | - | - | - | -
ABB.DE.4125.06 | F | MSP | ABB Stotz-Kontakt GmbH | MO132-0.63 | 208 | 3 | 10 | 0.40 - 0.63 | - | 208 | 3 | 100 | 0.63 FLA / 3.78 LRA | - | 218 | 1,5,8 | E345003 | 1.2
|  | MC | ABB France | AF16 | 208 | 3 | 5 | 17.5 | 5
|  | OLR | ABB Stotz-Kontakt GmbH | EF19-1.0 | 208 | 3 | 5 | 0.30 - 1.00 | -
|  | ACC (Adaptor) | ABB Stotz-Kontakt GmbH | S1-M3-25 | - | - | - | - | -
|  | ACC (Close coupler) | ABB France | BEA16-4 (optional) | - | - | - | - | -
ABB.DE.4125.07 | F | MSP | ABB Stotz-Kontakt GmbH | MO132-0.63 | 208 | 3 | 10 | 0.40 - 0.63 | - | 208 | 3 | 65 | 0.63 FLA / 3.78 LRA | - | 218 | 1,5,8 | E345003 | 1.2
|  | MC | ABB France | AF26 | 208 | 3 | 5 | 25.3 | 7.5
|  | OLR | ABB Stotz-Kontakt GmbH | TF42-0.74 | 208 | 3 | 5 | 0.55 - 0.74 | -
|  | ACC (Adaptor) | ABB Stotz-Kontakt GmbH | S1-M3-25 | - | - | - | - | -
|  | ACC (Close coupler) | ABB France | BEA26-4 (optional) | - | - | - | - | -
ABB.DE.4125.08 | F | MSP | ABB Stotz-Kontakt GmbH | MO132-0.63 | 208 | 3 | 10 | 0.40 - 0.63 | - | 208 | 3 | 100 | 0.63 FLA / 3.78 LRA | - | 218 | 1,5,8 | E345003 | 1.2
|  | MC | ABB France | AF26 | 208 | 3 | 5 | 25.3 | 7.5
|  | OLR | ABB Stotz-Kontakt GmbH | EF19-1.0 | 208 | 3 | 5 | 0.30 - 1.00 | -
|  | ACC (Adaptor) | ABB Stotz-Kontakt GmbH | S1-M3-25 | - | - | - | - | -
|  | ACC (Close coupler) | ABB France | BEA26-4 (optional) | - | - | - | - | -
ABB.DE.4125.09 | F | MSP | ABB Stotz-Kontakt GmbH | MO132-0.63 | 208 | 3 | 10 | 0.40 - 0.63 | - | 208 | 3 | 65 | 0.63 FLA / 3.78 LRA | - | 218 | 1,5,8 | E345003 | 1.2
|  | MC | ABB France | AF30 | 208 | 3 | 5 | 32.2 | 10
|  | OLR | ABB Stotz-Kontakt GmbH | TF42-0.74 | 208 | 3 | 5 | 0.55 - 0.74 | -
|  | ACC (Adaptor) | ABB Stotz-Kontakt GmbH | S1-M3-25 | - | - | - | - | -
|  | ACC (Close coupler) | ABB France | BEA26-4 (optional) | - | - | - | - | -
ABB.DE.4125.10 | F | MSP | ABB Stotz-Kontakt GmbH | MO132-0.63 | 208 | 3 | 10 | 0.40 - 0.63 | - | 208 | 3 | 100 | 0.63 FLA / 3.78 LRA | - | 218 | 1,5,8 | E345003 | 1.2
|  | MC | ABB France | AF30 | 208 | 3 | 5 | 32.2 | 10
|  | OLR | ABB Stotz-Kontakt GmbH | EF19-1.0 | 208 | 3 | 5 | 0.30 - 1.00 | -
|  | ACC (Adaptor) | ABB Stotz-Kontakt GmbH | S1-M3-25 | - | - | - | - | -
|  | ACC (Close coupler) | ABB France | BEA26-4 (optional) | - | - | - | - | -
ABB.DE.4125.11 | F | MSP | ABB Stotz-Kontakt GmbH | MO132-0.63 | 208 | 3 | 10 | 0.40 - 0.63 | - | 208 | 3 | 65 | 0.63 FLA / 3.78 LRA | - | 218 | 1,5,8 | E345003 | 1.2
|  | MC | ABB France | AF38 | 208 | 3 | 5 | 32.2 | 10
|  | OLR | ABB Stotz-Kontakt GmbH | TF42-0.74 | 208 | 3 | 5 | 0.55 - 0.74 | -
|  | ACC (Adaptor) | ABB Stotz-Kontakt GmbH | S1-M3-25 | - | - | - | - | -
|  | ACC (Close coupler) | ABB France | BEA26-4 (optional) | - | - | - | - | -
ABB.DE.4125.12 | F | MSP | ABB Stotz-Kontakt GmbH | MO132-0.63 | 208 | 3 | 10 | 0.40 - 0.63 | - | 208 | 3 | 100 | 0.63 FLA / 3.78 LRA | - | 218 | 1,5,8 | E345003 | 1.2
|  | MC | ABB France | AF38 | 208 | 3 | 5 | 32.2 | 10
|  | OLR | ABB Stotz-Kontakt GmbH | EF19-1.0 | 208 | 3 | 5 | 0.30 - 1.00 | -
|  | ACC (Adaptor) | ABB Stotz-Kontakt GmbH | S1-M3-25 | - | - | - | - | -
|  | ACC (Close coupler) | ABB France | BEA26-4 (optional) | - | - | - | - | -
ABB.DE.4126.01 | F | MSP | ABB Stotz-Kontakt GmbH | MO132-1.0 | 208 | 3 | 10 | 0.63 - 1.00 | - | 208 | 3 | 65 | 1.0 FLA / 6.0 LRA | - | 218 | 1,5,8 | E345003 | 1.2
|  | MC | ABB France | AF09 | 208 | 3 | 5 | 7.8 | 2
|  | OLR | ABB Stotz-Kontakt GmbH | TF42-1.0 | 208 | 3 | 5 | 0.74 - 1.00 | -
|  | ACC (Adaptor) | ABB Stotz-Kontakt GmbH | S1-M3-25 | - | - | - | - | -
|  | ACC (Close coupler) | ABB France | BEA16-4 (optional) | - | - | - | - | -
ABB.DE.4126.02 | F | MSP | ABB Stotz-Kontakt GmbH | MO132-1.0 | 208 | 3 | 10 | 0.63 - 1.00 | - | 208 | 3 | 100 | 1.0 FLA / 6.0 LRA | - | 218 | 1,5,8 | E345003 | 1.2
|  | MC | ABB France | AF09 | 208 | 3 | 5 | 7.8 | 2
|  | OLR | ABB Stotz-Kontakt GmbH | EF19-1.0 | 208 | 3 | 5 | 0.30 - 1.00 | -
|  | ACC (Adaptor) | ABB Stotz-Kontakt GmbH | S1-M3-25 | - | - | - | - | -
|  | ACC (Close coupler) | ABB France | BEA16-4 (optional) | - | - | - | - | -
ABB.DE.4126.03 | F | MSP | ABB Stotz-Kontakt GmbH | MO132-1.0 | 208 | 3 | 10 | 0.63 - 1.00 | - | 208 | 3 | 65 | 1.0 FLA / 6.0 LRA | - | 218 | 1,5,8 | E345003 | 1.2
|  | MC | ABB France | AF12 | 208 | 3 | 5 | 11 | 3
|  | OLR | ABB Stotz-Kontakt GmbH | TF42-1.0 | 208 | 3 | 5 | 0.74 - 1.00 | -
|  | ACC (Adaptor) | ABB Stotz-Kontakt GmbH | S1-M3-25 | - | - | - | - | -
|  | ACC (Close coupler) | ABB France | BEA16-4 (optional) | - | - | - | - | -
ABB.DE.4126.04 | F | MSP | ABB Stotz-Kontakt GmbH | MO132-1.0 | 208 | 3 | 10 | 0.63 - 1.00 | - | 208 | 3 | 100 | 1.0 FLA / 6.0 LRA | - | 218 | 1,5,8 | E345003 | 1.2
|  | MC | ABB France | AF12 | 208 | 3 | 5 | 11 | 3
|  | OLR | ABB Stotz-Kontakt GmbH | EF19-1.0 | 208 | 3 | 5 | 0.30 - 1.00 | -
|  | ACC (Adaptor) | ABB Stotz-Kontakt GmbH | S1-M3-25 | - | - | - | - | -
|  | ACC (Close coupler) | ABB France | BEA16-4 (optional) | - | - | - | - | -
ABB.DE.4126.05 | F | MSP | ABB Stotz-Kontakt GmbH | MO132-1.0 | 208 | 3 | 10 | 0.63 - 1.00 | - | 208 | 3 | 65 | 1.0 FLA / 6.0 LRA | - | 218 | 1,5,8 | E345003 | 1.2
|  | MC | ABB France | AF16 | 208 | 3 | 5 | 17.5 | 5
|  | OLR | ABB Stotz-Kontakt GmbH | TF42-1.0 | 208 | 3 | 5 | 0.74 - 1.00 | -
|  | ACC (Adaptor) | ABB Stotz-Kontakt GmbH | S1-M3-25 | - | - | - | - | -
|  | ACC (Close coupler) | ABB France | BEA16-4 (optional) | - | - | - | - | -
ABB.DE.4126.06 | F | MSP | ABB Stotz-Kontakt GmbH | MO132-1.0 | 208 | 3 | 10 | 0.63 - 1.00 | - | 208 | 3 | 100 | 1.0 FLA / 6.0 LRA | - | 218 | 1,5,8 | E345003 | 1.2
|  | MC | ABB France | AF16 | 208 | 3 | 5 | 17.5 | 5
|  | OLR | ABB Stotz-Kontakt GmbH | EF19-1.0 | 208 | 3 | 5 | 0.30 - 1.00 | -
|  | ACC (Adaptor) | ABB Stotz-Kontakt GmbH | S1-M3-25 | - | - | - | - | -
|  | ACC (Close coupler) | ABB France | BEA16-4 (optional) | - | - | - | - | -
ABB.DE.4126.07 | F | MSP | ABB Stotz-Kontakt GmbH | MO132-1.0 | 208 | 3 | 10 | 0.63 - 1.00 | - | 208 | 3 | 65 | 1.0 FLA / 6.0 LRA | - | 218 | 1,5,8 | E345003 | 1.2
|  | MC | ABB France | AF26 | 208 | 3 | 5 | 25.3 | 7.5
|  | OLR | ABB Stotz-Kontakt GmbH | TF42-1.0 | 208 | 3 | 5 | 0.74 - 1.00 | -
|  | ACC (Adaptor) | ABB Stotz-Kontakt GmbH | S1-M3-25 | - | - | - | - | -
|  | ACC (Close coupler) | ABB France | BEA26-4 (optional) | - | - | - | - | -
ABB.DE.4126.08 | F | MSP | ABB Stotz-Kontakt GmbH | MO132-1.0 | 208 | 3 | 10 | 0.63 - 1.00 | - | 208 | 3 | 100 | 1.0 FLA / 6.0 LRA | - | 218 | 1,5,8 | E345003 | 1.2
|  | MC | ABB France | AF26 | 208 | 3 | 5 | 25.3 | 7.5
|  | OLR | ABB Stotz-Kontakt GmbH | EF19-1.0 | 208 | 3 | 5 | 0.30 - 1.00 | -
|  | ACC (Adaptor) | ABB Stotz-Kontakt GmbH | S1-M3-25 | - | - | - | - | -
|  | ACC (Close coupler) | ABB France | BEA26-4 (optional) | - | - | - | - | -
ABB.DE.4126.09 | F | MSP | ABB Stotz-Kontakt GmbH | MO132-1.0 | 208 | 3 | 10 | 0.63 - 1.00 | - | 208 | 3 | 65 | 1.0 FLA / 6.0 LRA | - | 218 | 1,5,8 | E345003 | 1.2
|  | MC | ABB France | AF30 | 208 | 3 | 5 | 32.2 | 10
|  | OLR | ABB Stotz-Kontakt GmbH | TF42-1.0 | 208 | 3 | 5 | 0.74 - 1.00 | -
|  | ACC (Adaptor) | ABB Stotz-Kontakt GmbH | S1-M3-25 | - | - | - | - | -
|  | ACC (Close coupler) | ABB France | BEA26-4 (optional) | - | - | - | - | -
ABB.DE.4126.10 | F | MSP | ABB Stotz-Kontakt GmbH | MO132-1.0 | 208 | 3 | 10 | 0.63 - 1.00 | - | 208 | 3 | 100 | 1.0 FLA / 6.0 LRA | - | 218 | 1,5,8 | E345003 | 1.2
|  | MC | ABB France | AF30 | 208 | 3 | 5 | 32.2 | 10
|  | OLR | ABB Stotz-Kontakt GmbH | EF19-1.0 | 208 | 3 | 5 | 0.30 - 1.00 | -
|  | ACC (Adaptor) | ABB Stotz-Kontakt GmbH | S1-M3-25 | - | - | - | - | -
|  | ACC (Close coupler) | ABB France | BEA26-4 (optional) | - | - | - | - | -
ABB.DE.4126.11 | F | MSP | ABB Stotz-Kontakt GmbH | MO132-1.0 | 208 | 3 | 10 | 0.63 - 1.00 | - | 208 | 3 | 65 | 1.0 FLA / 6.0 LRA | - | 218 | 1,5,8 | E345003 | 1.2
|  | MC | ABB France | AF38 | 208 | 3 | 5 | 32.2 | 10
|  | OLR | ABB Stotz-Kontakt GmbH | TF42-1.0 | 208 | 3 | 5 | 0.74 - 1.00 | -
|  | ACC (Adaptor) | ABB Stotz-Kontakt GmbH | S1-M3-25 | - | - | - | - | -
|  | ACC (Close coupler) | ABB France | BEA26-4 (optional) | - | - | - | - | -
ABB.DE.4126.12 | F | MSP | ABB Stotz-Kontakt GmbH | MO132-1.0 | 208 | 3 | 10 | 0.63 - 1.00 | - | 208 | 3 | 100 | 1.0 FLA / 6.0 LRA | - | 218 | 1,5,8 | E345003 | 1.2
|  | MC | ABB France | AF38 | 208 | 3 | 5 | 32.2 | 10
|  | OLR | ABB Stotz-Kontakt GmbH | EF19-1.0 | 208 | 3 | 5 | 0.30 - 1.00 | -
|  | ACC (Adaptor) | ABB Stotz-Kontakt GmbH | S1-M3-25 | - | - | - | - | -
|  | ACC (Close coupler) | ABB France | BEA26-4 (optional) | - | - | - | - | -
ABB.DE.4127.01 | F | MSP | ABB Stotz-Kontakt GmbH | MO132-1.6 | 208 | 3 | 10 | 1.00 - 1.60 | - | 208 | 3 | 65 | 1.6 FLA/ 9.6 LRA | - | 218 | 1,5,8 | E345003 | 1.2
|  | MC | ABB France | AF09 | 208 | 3 | 5 | 7.8 | 2
|  | OLR | ABB Stotz-Kontakt GmbH | TF42-1.7 | 208 | 3 | 5 | 1.30 - 1.70 | -
|  | ACC (Adaptor) | ABB Stotz-Kontakt GmbH | S1-M3-25 | - | - | - | - | -
|  | ACC (Close coupler) | ABB France | BEA16-4 (optional) | - | - | - | - | -
ABB.DE.4127.02 | F | MSP | ABB Stotz-Kontakt GmbH | MO132-1.6 | 208 | 3 | 10 | 1.00 - 1.60 | - | 208 | 3 | 100 | 1.6 FLA/ 9.6 LRA | - | 218 | 1,5,8 | E345003 | 1.2
|  | MC | ABB France | AF09 | 208 | 3 | 5 | 7.8 | 2
|  | OLR | ABB Stotz-Kontakt GmbH | EF19-2.7 | 208 | 3 | 5 | 0.80 - 2.70 | -
|  | ACC (Adaptor) | ABB Stotz-Kontakt GmbH | S1-M3-25 | - | - | - | - | -
|  | ACC (Close coupler) | ABB France | BEA16-4 (optional) | - | - | - | - | -
ABB.DE.4127.03 | F | MSP | ABB Stotz-Kontakt GmbH | MO132-1.6 | 208 | 3 | 10 | 1.00 - 1.60 | - | 208 | 3 | 65 | 1.6 FLA/ 9.6 LRA | - | 218 | 1,5,8 | E345003 | 1.2
|  | MC | ABB France | AF12 | 208 | 3 | 5 | 11 | 3
|  | OLR | ABB Stotz-Kontakt GmbH | TF42-1.7 | 208 | 3 | 5 | 1.30 - 1.70 | -
|  | ACC (Adaptor) | ABB Stotz-Kontakt GmbH | S1-M3-25 | - | - | - | - | -
|  | ACC (Close coupler) | ABB France | BEA16-4 (optional) | - | - | - | - | -
ABB.DE.4127.04 | F | MSP | ABB Stotz-Kontakt GmbH | MO132-1.6 | 208 | 3 | 10 | 1.00 - 1.60 | - | 208 | 3 | 100 | 1.6 FLA/ 9.6 LRA | - | 218 | 1,5,8 | E345003 | 1.2
|  | MC | ABB France | AF12 | 208 | 3 | 5 | 11 | 3
|  | OLR | ABB Stotz-Kontakt GmbH | EF19-2.7 | 208 | 3 | 5 | 0.80 - 2.70 | -
|  | ACC (Adaptor) | ABB Stotz-Kontakt GmbH | S1-M3-25 | - | - | - | - | -
|  | ACC (Close coupler) | ABB France | BEA16-4 (optional) | - | - | - | - | -
ABB.DE.4127.05 | F | MSP | ABB Stotz-Kontakt GmbH | MO132-1.6 | 208 | 3 | 10 | 1.00 - 1.60 | - | 208 | 3 | 65 | 1.6 FLA/ 9.6 LRA | - | 218 | 1,5,8 | E345003 | 1.2
|  | MC | ABB France | AF16 | 208 | 3 | 5 | 17.5 | 5
|  | OLR | ABB Stotz-Kontakt GmbH | TF42-1.7 | 208 | 3 | 5 | 1.30 - 1.70 | -
|  | ACC (Adaptor) | ABB Stotz-Kontakt GmbH | S1-M3-25 | - | - | - | - | -
|  | ACC (Close coupler) | ABB France | BEA16-4 (optional) | - | - | - | - | -
ABB.DE.4127.06 | F | MSP | ABB Stotz-Kontakt GmbH | MO132-1.6 | 208 | 3 | 10 | 1.00 - 1.60 | - | 208 | 3 | 100 | 1.6 FLA/ 9.6 LRA | - | 218 | 1,5,8 | E345003 | 1.2
|  | MC | ABB France | AF16 | 208 | 3 | 5 | 17.5 | 5
|  | OLR | ABB Stotz-Kontakt GmbH | EF19-2.7 | 208 | 3 | 5 | 0.80 - 2.70 | -
|  | ACC (Adaptor) | ABB Stotz-Kontakt GmbH | S1-M3-25 | - | - | - | - | -
|  | ACC (Close coupler) | ABB France | BEA16-4 (optional) | - | - | - | - | -
ABB.DE.4127.07 | F | MSP | ABB Stotz-Kontakt GmbH | MO132-1.6 | 208 | 3 | 10 | 1.00 - 1.60 | - | 208 | 3 | 65 | 1.6 FLA/ 9.6 LRA | - | 218 | 1,5,8 | E345003 | 1.2
|  | MC | ABB France | AF26 | 208 | 3 | 5 | 25.3 | 7.5
|  | OLR | ABB Stotz-Kontakt GmbH | TF42-1.7 | 208 | 3 | 5 | 1.30 - 1.70 | -
|  | ACC (Adaptor) | ABB Stotz-Kontakt GmbH | S1-M3-25 | - | - | - | - | -
|  | ACC (Close coupler) | ABB France | BEA26-4 (optional) | - | - | - | - | -
ABB.DE.4127.08 | F | MSP | ABB Stotz-Kontakt GmbH | MO132-1.6 | 208 | 3 | 10 | 1.00 - 1.60 | - | 208 | 3 | 100 | 1.6 FLA/ 9.6 LRA | - | 218 | 1,5,8 | E345003 | 1.2
|  | MC | ABB France | AF26 | 208 | 3 | 5 | 25.3 | 7.5
|  | OLR | ABB Stotz-Kontakt GmbH | EF19-2.7 | 208 | 3 | 5 | 0.80 - 2.70 | -
|  | ACC (Adaptor) | ABB Stotz-Kontakt GmbH | S1-M3-25 | - | - | - | - | -
|  | ACC (Close coupler) | ABB France | BEA26-4 (optional) | - | - | - | - | -
ABB.DE.4127.09 | F | MSP | ABB Stotz-Kontakt GmbH | MO132-1.6 | 208 | 3 | 10 | 1.00 - 1.60 | - | 208 | 3 | 65 | 1.6 FLA/ 9.6 LRA | - | 218 | 1,5,8 | E345003 | 1.2
|  | MC | ABB France | AF30 | 208 | 3 | 5 | 32.2 | 10
|  | OLR | ABB Stotz-Kontakt GmbH | TF42-1.7 | 208 | 3 | 5 | 1.30 - 1.70 | -
|  | ACC (Adaptor) | ABB Stotz-Kontakt GmbH | S1-M3-25 | - | - | - | - | -
|  | ACC (Close coupler) | ABB France | BEA26-4 (optional) | - | - | - | - | -
ABB.DE.4127.10 | F | MSP | ABB Stotz-Kontakt GmbH | MO132-1.6 | 208 | 3 | 10 | 1.00 - 1.60 | - | 208 | 3 | 100 | 1.6 FLA/ 9.6 LRA | - | 218 | 1,5,8 | E345003 | 1.2
|  | MC | ABB France | AF30 | 208 | 3 | 5 | 32.2 | 10
|  | OLR | ABB Stotz-Kontakt GmbH | EF19-2.7 | 208 | 3 | 5 | 0.80 - 2.70 | -
|  | ACC (Adaptor) | ABB Stotz-Kontakt GmbH | S1-M3-25 | - | - | - | - | -
|  | ACC (Close coupler) | ABB France | BEA26-4 (optional) | - | - | - | - | -
ABB.DE.4127.11 | F | MSP | ABB Stotz-Kontakt GmbH | MO132-1.6 | 208 | 3 | 10 | 1.00 - 1.60 | - | 208 | 3 | 65 | 1.6 FLA/ 9.6 LRA | - | 218 | 1,5,8 | E345003 | 1.2
|  | MC | ABB France | AF38 | 208 | 3 | 5 | 32.2 | 10
|  | OLR | ABB Stotz-Kontakt GmbH | TF42-1.7 | 208 | 3 | 5 | 1.30 - 1.70 | -
|  | ACC (Adaptor) | ABB Stotz-Kontakt GmbH | S1-M3-25 | - | - | - | - | -
|  | ACC (Close coupler) | ABB France | BEA26-4 (optional) | - | - | - | - | -
ABB.DE.4127.12 | F | MSP | ABB Stotz-Kontakt GmbH | MO132-1.6 | 208 | 3 | 10 | 1.00 - 1.60 | - | 208 | 3 | 100 | 1.6 FLA/ 9.6 LRA | - | 218 | 1,5,8 | E345003 | 1.2
|  | MC | ABB France | AF38 | 208 | 3 | 5 | 32.2 | 10
|  | OLR | ABB Stotz-Kontakt GmbH | EF19-2.7 | 208 | 3 | 5 | 0.80 - 2.70 | -
|  | ACC (Adaptor) | ABB Stotz-Kontakt GmbH | S1-M3-25 | - | - | - | - | -
|  | ACC (Close coupler) | ABB France | BEA26-4 (optional) | - | - | - | - | -
ABB.DE.4128.01 | F | MSP | ABB Stotz-Kontakt GmbH | MO132-2.5 | 208 | 3 | 10 | 1.60 - 2.50 | 0.5 | 208 | 3 | 65 | 2.4 | 0.5 | 218 | 1,5,8 | E345003 | 1.2
|  | MC | ABB France | AF09 | 208 | 3 | 5 | 7.8 | 2
|  | OLR | ABB Stotz-Kontakt GmbH | TF42-3.1 | 208 | 3 | 5 | 2.30 - 3.10 | -
|  | ACC (Adaptor) | ABB Stotz-Kontakt GmbH | S1-M3-25 | - | - | - | - | -
|  | ACC (Close coupler) | ABB France | BEA16-4 (optional) | - | - | - | - | -
ABB.DE.4128.02 | F | MSP | ABB Stotz-Kontakt GmbH | MO132-2.5 | 208 | 3 | 10 | 1.60 - 2.50 | 0.5 | 208 | 3 | 100 | 2.4 | 0.5 | 218 | 1,5,8 | E345003 | 1.2
|  | MC | ABB France | AF09 | 208 | 3 | 5 | 7.8 | 2
|  | OLR | ABB Stotz-Kontakt GmbH | EF19-2.7 | 208 | 3 | 5 | 0.80 - 2.70 | -
|  | ACC (Adaptor) | ABB Stotz-Kontakt GmbH | S1-M3-25 | - | - | - | - | -
|  | ACC (Close coupler) | ABB France | BEA16-4 (optional) | - | - | - | - | -
ABB.DE.4128.03 | F | MSP | ABB Stotz-Kontakt GmbH | MO132-2.5 | 208 | 3 | 10 | 1.60 - 2.50 | 0.5 | 208 | 3 | 65 | 2.4 | 0.5 | 218 | 1,5,8 | E345003 | 1.2
|  | MC | ABB France | AF12 | 208 | 3 | 5 | 11 | 3
|  | OLR | ABB Stotz-Kontakt GmbH | TF42-3.1 | 208 | 3 | 5 | 2.30 - 3.10 | -
|  | ACC (Adaptor) | ABB Stotz-Kontakt GmbH | S1-M3-25 | - | - | - | - | -
|  | ACC (Close coupler) | ABB France | BEA16-4 (optional) | - | - | - | - | -
ABB.DE.4128.04 | F | MSP | ABB Stotz-Kontakt GmbH | MO132-2.5 | 208 | 3 | 10 | 1.60 - 2.50 | 0.5 | 208 | 3 | 100 | 2.4 | 0.5 | 218 | 1,5,8 | E345003 | 1.2
|  | MC | ABB France | AF12 | 208 | 3 | 5 | 11 | 3
|  | OLR | ABB Stotz-Kontakt GmbH | EF19-2.7 | 208 | 3 | 5 | 0.80 - 2.70 | -
|  | ACC (Adaptor) | ABB Stotz-Kontakt GmbH | S1-M3-25 | - | - | - | - | -
|  | ACC (Close coupler) | ABB France | BEA16-4 (optional) | - | - | - | - | -
ABB.DE.4128.05 | F | MSP | ABB Stotz-Kontakt GmbH | MO132-2.5 | 208 | 3 | 10 | 1.60 - 2.50 | 0.5 | 208 | 3 | 65 | 2.4 | 0.5 | 218 | 1,5,8 | E345003 | 1.2
|  | MC | ABB France | AF16 | 208 | 3 | 5 | 17.5 | 5
|  | OLR | ABB Stotz-Kontakt GmbH | TF42-3.1 | 208 | 3 | 5 | 2.30 - 3.10 | -
|  | ACC (Adaptor) | ABB Stotz-Kontakt GmbH | S1-M3-25 | - | - | - | - | -
|  | ACC (Close coupler) | ABB France | BEA16-4 (optional) | - | - | - | - | -
ABB.DE.4128.06 | F | MSP | ABB Stotz-Kontakt GmbH | MO132-2.5 | 208 | 3 | 10 | 1.60 - 2.50 | 0.5 | 208 | 3 | 100 | 2.4 | 0.5 | 218 | 1,5,8 | E345003 | 1.2
|  | MC | ABB France | AF16 | 208 | 3 | 5 | 17.5 | 5
|  | OLR | ABB Stotz-Kontakt GmbH | EF19-2.7 | 208 | 3 | 5 | 0.80 - 2.70 | -
|  | ACC (Adaptor) | ABB Stotz-Kontakt GmbH | S1-M3-25 | - | - | - | - | -
|  | ACC (Close coupler) | ABB France | BEA16-4 (optional) | - | - | - | - | -
ABB.DE.4128.07 | F | MSP | ABB Stotz-Kontakt GmbH | MO132-2.5 | 208 | 3 | 10 | 1.60 - 2.50 | 0.5 | 208 | 3 | 65 | 2.4 | 0.5 | 218 | 1,5,8 | E345003 | 1.2
|  | MC | ABB France | AF26 | 208 | 3 | 5 | 25.3 | 7.5
|  | OLR | ABB Stotz-Kontakt GmbH | TF42-3.1 | 208 | 3 | 5 | 2.30 - 3.10 | -
|  | ACC (Adaptor) | ABB Stotz-Kontakt GmbH | S1-M3-25 | - | - | - | - | -
|  | ACC (Close coupler) | ABB France | BEA26-4 (optional) | - | - | - | - | -
ABB.DE.4128.08 | F | MSP | ABB Stotz-Kontakt GmbH | MO132-2.5 | 208 | 3 | 10 | 1.60 - 2.50 | 0.5 | 208 | 3 | 100 | 2.4 | 0.5 | 218 | 1,5,8 | E345003 | 1.2
|  | MC | ABB France | AF26 | 208 | 3 | 5 | 25.3 | 7.5
|  | OLR | ABB Stotz-Kontakt GmbH | EF19-2.7 | 208 | 3 | 5 | 0.80 - 2.70 | -
|  | ACC (Adaptor) | ABB Stotz-Kontakt GmbH | S1-M3-25 | - | - | - | - | -
|  | ACC (Close coupler) | ABB France | BEA26-4 (optional) | - | - | - | - | -
ABB.DE.4128.09 | F | MSP | ABB Stotz-Kontakt GmbH | MO132-2.5 | 208 | 3 | 10 | 1.60 - 2.50 | 0.5 | 208 | 3 | 65 | 2.4 | 0.5 | 218 | 1,5,8 | E345003 | 1.2
|  | MC | ABB France | AF30 | 208 | 3 | 5 | 32.2 | 10
|  | OLR | ABB Stotz-Kontakt GmbH | TF42-3.1 | 208 | 3 | 5 | 2.30 - 3.10 | -
|  | ACC (Adaptor) | ABB Stotz-Kontakt GmbH | S1-M3-25 | - | - | - | - | -
|  | ACC (Close coupler) | ABB France | BEA26-4 (optional) | - | - | - | - | -
ABB.DE.4128.10 | F | MSP | ABB Stotz-Kontakt GmbH | MO132-2.5 | 208 | 3 | 10 | 1.60 - 2.50 | 0.5 | 208 | 3 | 100 | 2.4 | 0.5 | 218 | 1,5,8 | E345003 | 1.2
|  | MC | ABB France | AF30 | 208 | 3 | 5 | 32.2 | 10
|  | OLR | ABB Stotz-Kontakt GmbH | EF19-2.7 | 208 | 3 | 5 | 0.80 - 2.70 | -
|  | ACC (Adaptor) | ABB Stotz-Kontakt GmbH | S1-M3-25 | - | - | - | - | -
|  | ACC (Close coupler) | ABB France | BEA26-4 (optional) | - | - | - | - | -
ABB.DE.4128.11 | F | MSP | ABB Stotz-Kontakt GmbH | MO132-2.5 | 208 | 3 | 10 | 1.60 - 2.50 | 0.5 | 208 | 3 | 65 | 2.4 | 0.5 | 218 | 1,5,8 | E345003 | 1.2
|  | MC | ABB France | AF38 | 208 | 3 | 5 | 32.2 | 10
|  | OLR | ABB Stotz-Kontakt GmbH | TF42-3.1 | 208 | 3 | 5 | 2.30 - 3.10 | -
|  | ACC (Adaptor) | ABB Stotz-Kontakt GmbH | S1-M3-25 | - | - | - | - | -
|  | ACC (Close coupler) | ABB France | BEA26-4 (optional) | - | - | - | - | -
ABB.DE.4128.12 | F | MSP | ABB Stotz-Kontakt GmbH | MO132-2.5 | 208 | 3 | 10 | 1.60 - 2.50 | 0.5 | 208 | 3 | 100 | 2.4 | 0.5 | 218 | 1,5,8 | E345003 | 1.2
|  | MC | ABB France | AF38 | 208 | 3 | 5 | 32.2 | 10
|  | OLR | ABB Stotz-Kontakt GmbH | EF19-2.7 | 208 | 3 | 5 | 0.80 - 2.70 | -
|  | ACC (Adaptor) | ABB Stotz-Kontakt GmbH | S1-M3-25 | - | - | - | - | -
|  | ACC (Close coupler) | ABB France | BEA26-4 (optional) | - | - | - | - | -
ABB.DE.4129.01 | F | MSP | ABB Stotz-Kontakt GmbH | MO132-4.0 | 208 | 3 | 10 | 2.50 - 4.00 | 0.75 | 208 | 3 | 65 | 3.5 | 0.75 | 218 | 1,5,8 | E345003 | 1.2
|  | MC | ABB France | AF09 | 208 | 3 | 5 | 7.8 | 2
|  | OLR | ABB Stotz-Kontakt GmbH | TF42-4.2 | 208 | 3 | 5 | 3.10 - 4.20 | -
|  | ACC (Adaptor) | ABB Stotz-Kontakt GmbH | S1-M3-25 | - | - | - | - | -
|  | ACC (Close coupler) | ABB France | BEA16-4 (optional) | - | - | - | - | -
ABB.DE.4129.02 | F | MSP | ABB Stotz-Kontakt GmbH | MO132-4.0 | 208 | 3 | 10 | 2.50 - 4.00 | 0.75 | 208 | 3 | 100 | 3.5 | 0.75 | 218 | 1,5,8 | E345003 | 1.2
|  | MC | ABB France | AF09 | 208 | 3 | 5 | 7.8 | 2
|  | OLR | ABB Stotz-Kontakt GmbH | EF19-6.3 | 208 | 3 | 5 | 1.90 - 6.30 | -
|  | ACC (Adaptor) | ABB Stotz-Kontakt GmbH | S1-M3-25 | - | - | - | - | -
|  | ACC (Close coupler) | ABB France | BEA16-4 (optional) | - | - | - | - | -
ABB.DE.4129.03 | F | MSP | ABB Stotz-Kontakt GmbH | MO132-4.0 | 208 | 3 | 10 | 2.50 - 4.00 | 0.75 | 208 | 3 | 65 | 3.5 | 0.75 | 218 | 1,5,8 | E345003 | 1.2
|  | MC | ABB France | AF12 | 208 | 3 | 5 | 11 | 3
|  | OLR | ABB Stotz-Kontakt GmbH | TF42-4.2 | 208 | 3 | 5 | 3.10 - 4.20
|  | ACC (Adaptor) | ABB Stotz-Kontakt GmbH | S1-M3-25 | - | - | - | - | -
|  | ACC (Close coupler) | ABB France | BEA16-4 (optional) | - | - | - | - | -
ABB.DE.4129.04 | F | MSP | ABB Stotz-Kontakt GmbH | MO132-4.0 | 208 | 3 | 10 | 2.50 - 4.00 | 0.75 | 208 | 3 | 100 | 3.5 | 0.75 | 218 | 1,5,8 | E345003 | 1.2
|  | MC | ABB France | AF12 | 208 | 3 | 5 | 11 | 3
|  | OLR | ABB Stotz-Kontakt GmbH | EF19-6.3 | 208 | 3 | 5 | 1.90 - 6.30 | -
|  | ACC (Adaptor) | ABB Stotz-Kontakt GmbH | S1-M3-25 | - | - | - | - | -
|  | ACC (Close coupler) | ABB France | BEA16-4 (optional) | - | - | - | - | -
ABB.DE.4129.05 | F | MSP | ABB Stotz-Kontakt GmbH | MO132-4.0 | 208 | 3 | 10 | 2.50 - 4.00 | 0.75 | 208 | 3 | 65 | 3.5 | 0.75 | 218 | 1,5,8 | E345003 | 1.2
|  | MC | ABB France | AF16 | 208 | 3 | 5 | 17.5 | 5
|  | OLR | ABB Stotz-Kontakt GmbH | TF42-4.2 | 208 | 3 | 5 | 3.10 - 4.20
|  | ACC (Adaptor) | ABB Stotz-Kontakt GmbH | S1-M3-25 | - | - | - | - | -
|  | ACC (Close coupler) | ABB France | BEA16-4 (optional) | - | - | - | - | -
ABB.DE.4129.06 | F | MSP | ABB Stotz-Kontakt GmbH | MO132-4.0 | 208 | 3 | 10 | 2.50 - 4.00 | 0.75 | 208 | 3 | 100 | 3.5 | 0.75 | 218 | 1,5,8 | E345003 | 1.2
|  | MC | ABB France | AF16 | 208 | 3 | 5 | 17.5 | 5
|  | OLR | ABB Stotz-Kontakt GmbH | EF19-6.3 | 208 | 3 | 5 | 1.90 - 6.30 | -
|  | ACC (Adaptor) | ABB Stotz-Kontakt GmbH | S1-M3-25 | - | - | - | - | -
|  | ACC (Close coupler) | ABB France | BEA16-4 (optional) | - | - | - | - | -
ABB.DE.4129.07 | F | MSP | ABB Stotz-Kontakt GmbH | MO132-4.0 | 208 | 3 | 10 | 2.50 - 4.00 | 0.75 | 208 | 3 | 65 | 3.5 | 0.75 | 218 | 1,5,8 | E345003 | 1.2
|  | MC | ABB France | AF26 | 208 | 3 | 5 | 25.3 | 7.5
|  | OLR | ABB Stotz-Kontakt GmbH | TF42-4.2 | 208 | 3 | 5 | 3.10 - 4.20
|  | ACC (Adaptor) | ABB Stotz-Kontakt GmbH | S1-M3-25 | - | - | - | - | -
|  | ACC (Close coupler) | ABB France | BEA26-4 (optional) | - | - | - | - | -
ABB.DE.4129.08 | F | MSP | ABB Stotz-Kontakt GmbH | MO132-4.0 | 208 | 3 | 10 | 2.50 - 4.00 | 0.75 | 208 | 3 | 100 | 3.5 | 0.75 | 218 | 1,5,8 | E345003 | 1.2
|  | MC | ABB France | AF26 | 208 | 3 | 5 | 25.3 | 7.5
|  | OLR | ABB Stotz-Kontakt GmbH | EF19-6.3 | 208 | 3 | 5 | 1.90 - 6.30 | -
|  | ACC (Adaptor) | ABB Stotz-Kontakt GmbH | S1-M3-25 | - | - | - | - | -
|  | ACC (Close coupler) | ABB France | BEA26-4 (optional) | - | - | - | - | -
ABB.DE.4129.09 | F | MSP | ABB Stotz-Kontakt GmbH | MO132-4.0 | 208 | 3 | 10 | 2.50 - 4.00 | 0.75 | 208 | 3 | 65 | 3.5 | 0.75 | 218 | 1,5,8 | E345003 | 1.2
|  | MC | ABB France | AF30 | 208 | 3 | 5 | 32.2 | 10
|  | OLR | ABB Stotz-Kontakt GmbH | TF42-4.2 | 208 | 3 | 5 | 3.10 - 4.20
|  | ACC (Adaptor) | ABB Stotz-Kontakt GmbH | S1-M3-25 | - | - | - | - | -
|  | ACC (Close coupler) | ABB France | BEA26-4 (optional) | - | - | - | - | -
ABB.DE.4129.10 | F | MSP | ABB Stotz-Kontakt GmbH | MO132-4.0 | 208 | 3 | 10 | 2.50 - 4.00 | 0.75 | 208 | 3 | 100 | 3.5 | 0.75 | 218 | 1,5,8 | E345003 | 1.2
|  | MC | ABB France | AF30 | 208 | 3 | 5 | 32.2 | 10
|  | OLR | ABB Stotz-Kontakt GmbH | EF19-6.3 | 208 | 3 | 5 | 1.90 - 6.30 | -
|  | ACC (Adaptor) | ABB Stotz-Kontakt GmbH | S1-M3-25 | - | - | - | - | -
|  | ACC (Close coupler) | ABB France | BEA26-4 (optional) | - | - | - | - | -
ABB.DE.4129.11 | F | MSP | ABB Stotz-Kontakt GmbH | MO132-4.0 | 208 | 3 | 10 | 2.50 - 4.00 | 0.75 | 208 | 3 | 65 | 3.5 | 0.75 | 218 | 1,5,8 | E345003 | 1.2
|  | MC | ABB France | AF38 | 208 | 3 | 5 | 32.2 | 10
|  | OLR | ABB Stotz-Kontakt GmbH | TF42-4.2 | 208 | 3 | 5 | 3.10 - 4.20 | -
|  | ACC (Adaptor) | ABB Stotz-Kontakt GmbH | S1-M3-25 | - | - | - | - | -
|  | ACC (Close coupler) | ABB France | BEA26-4 (optional) | - | - | - | - | -
ABB.DE.4129.12 | F | MSP | ABB Stotz-Kontakt GmbH | MO132-4.0 | 208 | 3 | 10 | 2.50 - 4.00 | 0.75 | 208 | 3 | 100 | 3.5 | 0.75 | 218 | 1,5,8 | E345003 | 1.2
|  | MC | ABB France | AF38 | 208 | 3 | 5 | 32.2 | 10
|  | OLR | ABB Stotz-Kontakt GmbH | EF19-6.3 | 208 | 3 | 5 | 1.90 - 6.30 | -
|  | ACC (Adaptor) | ABB Stotz-Kontakt GmbH | S1-M3-25 | - | - | - | - | -
|  | ACC (Close coupler) | ABB France | BEA26-4 (optional) | - | - | - | - | -
ABB.DE.4130.01 | F | MSP | ABB Stotz-Kontakt GmbH | MO132-6.3 | 208 | 3 | 10 | 4.00 - 6.30 | 1 | 208 | 3 | 65 | 4.6 | 1 | 218 | 1,5,8 | E345003 | 1.2
|  | MC | ABB France | AF09 | 208 | 3 | 5 | 7.8 | 2
|  | OLR | ABB Stotz-Kontakt GmbH | TF42-7.6 | 208 | 3 | 5 | 5.70 - 7.60 | -
|  | ACC (Adaptor) | ABB Stotz-Kontakt GmbH | S1-M3-25 | - | - | - | - | -
|  | ACC (Close coupler) | ABB France | BEA16-4 (optional) | - | - | - | - | -
ABB.DE.4130.02 | F | MSP | ABB Stotz-Kontakt GmbH | MO132-6.3 | 208 | 3 | 10 | 4.00 - 6.30 | 1 | 208 | 3 | 100 | 4.6 | 1 | 218 | 1,5,8 | E345003 | 1.2
|  | MC | ABB France | AF09 | 208 | 3 | 5 | 7.8 | 2
|  | OLR | ABB Stotz-Kontakt GmbH | EF19-6.3 | 208 | 3 | 5 | 1.90 - 6.30 | -
|  | ACC (Adaptor) | ABB Stotz-Kontakt GmbH | S1-M3-25 | - | - | - | - | -
|  | ACC (Close coupler) | ABB France | BEA16-4 (optional) | - | - | - | - | -
ABB.DE.4130.03 | F | MSP | ABB Stotz-Kontakt GmbH | MO132-6.3 | 208 | 3 | 10 | 4.00 - 6.30 | 1 | 208 | 3 | 65 | 4.6 | 1 | 218 | 1,5,8 | E345003 | 1.2
|  | MC | ABB France | AF12 | 208 | 3 | 5 | 11 | 3
|  | OLR | ABB Stotz-Kontakt GmbH | TF42-7.6 | 208 | 3 | 5 | 5.70 - 7.60 | -
|  | ACC (Adaptor) | ABB Stotz-Kontakt GmbH | S1-M3-25 | - | - | - | - | -
|  | ACC (Close coupler) | ABB France | BEA16-4 (optional) | - | - | - | - | -
ABB.DE.4130.04 | F | MSP | ABB Stotz-Kontakt GmbH | MO132-6.3 | 208 | 3 | 10 | 4.00 - 6.30 | 1 | 208 | 3 | 100 | 4.6 | 1 | 218 | 1,5,8 | E345003 | 1.2
|  | MC | ABB France | AF12 | 208 | 3 | 5 | 11 | 3
|  | OLR | ABB Stotz-Kontakt GmbH | EF19-6.3 | 208 | 3 | 5 | 1.90 - 6.30 | -
|  | ACC (Adaptor) | ABB Stotz-Kontakt GmbH | S1-M3-25 | - | - | - | - | -
|  | ACC (Close coupler) | ABB France | BEA16-4 (optional) | - | - | - | - | -
ABB.DE.4130.05 | F | MSP | ABB Stotz-Kontakt GmbH | MO132-6.3 | 208 | 3 | 10 | 4.00 - 6.30 | 1 | 208 | 3 | 65 | 4.6 | 1 | 218 | 1,5,8 | E345003 | 1.2
|  | MC | ABB France | AF16 | 208 | 3 | 5 | 17.5 | 5
|  | OLR | ABB Stotz-Kontakt GmbH | TF42-7.6 | 208 | 3 | 5 | 5.70 - 7.60 | -
|  | ACC (Adaptor) | ABB Stotz-Kontakt GmbH | S1-M3-25 | - | - | - | - | -
|  | ACC (Close coupler) | ABB France | BEA16-4 (optional) | - | - | - | - | -
ABB.DE.4130.06 | F | MSP | ABB Stotz-Kontakt GmbH | MO132-6.3 | 208 | 3 | 10 | 4.00 - 6.30 | 1 | 208 | 3 | 100 | 4.6 | 1 | 218 | 1,5,8 | E345003 | 1.2
|  | MC | ABB France | AF16 | 208 | 3 | 5 | 17.5 | 5
|  | OLR | ABB Stotz-Kontakt GmbH | EF19-6.3 | 208 | 3 | 5 | 1.90 - 6.30 | -
|  | ACC (Adaptor) | ABB Stotz-Kontakt GmbH | S1-M3-25 | - | - | - | - | -
|  | ACC (Close coupler) | ABB France | BEA16-4 (optional) | - | - | - | - | -
ABB.DE.4130.07 | F | MSP | ABB Stotz-Kontakt GmbH | MO132-6.3 | 208 | 3 | 10 | 4.00 - 6.30 | 1 | 208 | 3 | 65 | 4.6 | 1 | 218 | 1,5,8 | E345003 | 1.2
|  | MC | ABB France | AF26 | 208 | 3 | 5 | 25.3 | 7.5
|  | OLR | ABB Stotz-Kontakt GmbH | TF42-7.6 | 208 | 3 | 5 | 5.70 - 7.60 | -
|  | ACC (Adaptor) | ABB Stotz-Kontakt GmbH | S1-M3-25 | - | - | - | - | -
|  | ACC (Close coupler) | ABB France | BEA26-4 (optional) | - | - | - | - | -
ABB.DE.4130.08 | F | MSP | ABB Stotz-Kontakt GmbH | MO132-6.3 | 208 | 3 | 10 | 4.00 - 6.30 | 1 | 208 | 3 | 100 | 4.6 | 1 | 218 | 1,5,8 | E345003 | 1.2
|  | MC | ABB France | AF26 | 208 | 3 | 5 | 25.3 | 7.5
|  | OLR | ABB Stotz-Kontakt GmbH | EF19-6.3 | 208 | 3 | 5 | 1.90 - 6.30 | -
|  | ACC (Adaptor) | ABB Stotz-Kontakt GmbH | S1-M3-25 | - | - | - | - | -
|  | ACC (Close coupler) | ABB France | BEA26-4 (optional) | - | - | - | - | -
ABB.DE.4130.09 | F | MSP | ABB Stotz-Kontakt GmbH | MO132-6.3 | 208 | 3 | 10 | 4.00 - 6.30 | 1 | 208 | 3 | 65 | 4.6 | 1 | 218 | 1,5,8 | E345003 | 1.2
|  | MC | ABB France | AF30 | 208 | 3 | 5 | 32.2 | 10
|  | OLR | ABB Stotz-Kontakt GmbH | TF42-7.6 | 208 | 3 | 5 | 5.70 - 7.60 | -
|  | ACC (Adaptor) | ABB Stotz-Kontakt GmbH | S1-M3-25 | - | - | - | - | -
|  | ACC (Close coupler) | ABB France | BEA26-4 (optional) | - | - | - | - | -
ABB.DE.4130.10 | F | MSP | ABB Stotz-Kontakt GmbH | MO132-6.3 | 208 | 3 | 10 | 4.00 - 6.30 | 1 | 208 | 3 | 100 | 4.6 | 1 | 218 | 1,5,8 | E345003 | 1.2
|  | MC | ABB France | AF30 | 208 | 3 | 5 | 32.2 | 10
|  | OLR | ABB Stotz-Kontakt GmbH | EF19-6.3 | 208 | 3 | 5 | 1.90 - 6.30 | -
|  | ACC (Adaptor) | ABB Stotz-Kontakt GmbH | S1-M3-25 | - | - | - | - | -
|  | ACC (Close coupler) | ABB France | BEA26-4 (optional) | - | - | - | - | -
ABB.DE.4130.11 | F | MSP | ABB Stotz-Kontakt GmbH | MO132-6.3 | 208 | 3 | 10 | 4.00 - 6.30 | 1 | 208 | 3 | 65 | 4.6 | 1 | 218 | 1,5,8 | E345003 | 1.2
|  | MC | ABB France | AF38 | 208 | 3 | 5 | 32.2 | 10
|  | OLR | ABB Stotz-Kontakt GmbH | TF42-7.6 | 208 | 3 | 5 | 5.70 - 7.60 | -
|  | ACC (Adaptor) | ABB Stotz-Kontakt GmbH | S1-M3-25 | - | - | - | - | -
|  | ACC (Close coupler) | ABB France | BEA26-4 (optional) | - | - | - | - | -
ABB.DE.4130.12 | F | MSP | ABB Stotz-Kontakt GmbH | MO132-6.3 | 208 | 3 | 10 | 4.00 - 6.30 | 1 | 208 | 3 | 100 | 4.6 | 1 | 218 | 1,5,8 | E345003 | 1.2
|  | MC | ABB France | AF38 | 208 | 3 | 5 | 32.2 | 10
|  | OLR | ABB Stotz-Kontakt GmbH | EF19-6.3 | 208 | 3 | 5 | 1.90 - 6.30 | -
|  | ACC (Adaptor) | ABB Stotz-Kontakt GmbH | S1-M3-25 | - | - | - | - | -
|  | ACC (Close coupler) | ABB France | BEA26-4 (optional) | - | - | - | - | -
ABB.DE.4131.01 | F | MSP | ABB Stotz-Kontakt GmbH | MO132-10 | 208 | 3 | 10 | 6.30 - 10.0 | 2 | 208 | 3 | 65 | 7.5 | 2 | 218 | 1,5,8 | E345003 | 1.2
|  | MC | ABB France | AF09 | 208 | 3 | 5 | 7.8 | 2
|  | OLR | ABB Stotz-Kontakt GmbH | TF42-10 | 208 | 3 | 5 | 7.60 - 10.0 | -
|  | ACC (Adaptor) | ABB Stotz-Kontakt GmbH | S1-M3-25 | - | - | - | - | -
|  | ACC (Close coupler) | ABB France | BEA16-4 (optional) | - | - | - | - | -
ABB.DE.4131.02 | F | MSP | ABB Stotz-Kontakt GmbH | MO132-10 | 208 | 3 | 10 | 6.30 - 10.0 | 2 | 208 | 3 | 100 | 7.5 | 2 | 218 | 1,5,8 | E345003 | 1.2
|  | MC | ABB France | AF09 | 208 | 3 | 5 | 7.8 | 2
|  | OLR | ABB Stotz-Kontakt GmbH | EF19-18.9 | 208 | 3 | 5 | 5.70 - 18.9 | -
|  | ACC (Adaptor) | ABB Stotz-Kontakt GmbH | S1-M3-25 | - | - | - | - | -
|  | ACC (Close coupler) | ABB France | BEA16-4 (optional) | - | - | - | - | -
ABB.DE.4131.03 | F | MSP | ABB Stotz-Kontakt GmbH | MO132-10 | 208 | 3 | 10 | 6.30 - 10.0 | 2 | 208 | 3 | 65 | 7.5 | 2 | 218 | 1,5,8 | E345003 | 1.2
|  | MC | ABB France | AF12 | 208 | 3 | 5 | 11 | 3
|  | OLR | ABB Stotz-Kontakt GmbH | TF42-10 | 208 | 3 | 5 | 7.60 - 10.0 | -
|  | ACC (Adaptor) | ABB Stotz-Kontakt GmbH | S1-M3-25 | - | - | - | - | -
|  | ACC (Close coupler) | ABB France | BEA16-4 (optional) | - | - | - | - | -
ABB.DE.4131.04 | F | MSP | ABB Stotz-Kontakt GmbH | MO132-10 | 208 | 3 | 10 | 6.30 - 10.0 | 2 | 208 | 3 | 100 | 7.5 | 2 | 218 | 1,5,8 | E345003 | 1.2
|  | MC | ABB France | AF12 | 208 | 3 | 5 | 11 | 3
|  | OLR | ABB Stotz-Kontakt GmbH | EF19-18.9 | 208 | 3 | 5 | 5.70 - 18.9 | -
|  | ACC (Adaptor) | ABB Stotz-Kontakt GmbH | S1-M3-25 | - | - | - | - | -
|  | ACC (Close coupler) | ABB France | BEA16-4 (optional) | - | - | - | - | -
ABB.DE.4131.05 | F | MSP | ABB Stotz-Kontakt GmbH | MO132-10 | 208 | 3 | 10 | 6.30 - 10.0 | 2 | 208 | 3 | 65 | 7.5 | 2 | 218 | 1,5,8 | E345003 | 1.2
|  | MC | ABB France | AF16 | 208 | 3 | 5 | 17.5 | 5
|  | OLR | ABB Stotz-Kontakt GmbH | TF42-10 | 208 | 3 | 5 | 7.60 - 10.0 | -
|  | ACC (Adaptor) | ABB Stotz-Kontakt GmbH | S1-M3-25 | - | - | - | - | -
|  | ACC (Close coupler) | ABB France | BEA16-4 (optional) | - | - | - | - | -
ABB.DE.4131.06 | F | MSP | ABB Stotz-Kontakt GmbH | MO132-10 | 208 | 3 | 10 | 6.30 - 10.0 | 2 | 208 | 3 | 100 | 7.5 | 2 | 218 | 1,5,8 | E345003 | 1.2
|  | MC | ABB France | AF16 | 208 | 3 | 5 | 17.5 | 5
|  | OLR | ABB Stotz-Kontakt GmbH | EF19-18.9 | 208 | 3 | 5 | 5.70 - 18.9 | -
|  | ACC (Adaptor) | ABB Stotz-Kontakt GmbH | S1-M3-25 | - | - | - | - | -
|  | ACC (Close coupler) | ABB France | BEA16-4 (optional) | - | - | - | - | -
ABB.DE.4131.07 | F | MSP | ABB Stotz-Kontakt GmbH | MO132-10 | 208 | 3 | 10 | 6.30 - 10.0 | 2 | 208 | 3 | 65 | 7.5 | 2 | 218 | 1,5,8 | E345003 | 1.2
|  | MC | ABB France | AF26 | 208 | 3 | 5 | 25.3 | 7.5
|  | OLR | ABB Stotz-Kontakt GmbH | TF42-10 | 208 | 3 | 5 | 7.60 - 10.0 | -
|  | ACC (Adaptor) | ABB Stotz-Kontakt GmbH | S1-M3-25 | - | - | - | - | -
|  | ACC (Close coupler) | ABB France | BEA26-4 (optional) | - | - | - | - | -
ABB.DE.4131.08 | F | MSP | ABB Stotz-Kontakt GmbH | MO132-10 | 208 | 3 | 10 | 6.30 - 10.0 | 2 | 208 | 3 | 100 | 7.5 | 2 | 218 | 1,5,8 | E345003 | 1.2
|  | MC | ABB France | AF26 | 208 | 3 | 5 | 25.3 | 7.5
|  | OLR | ABB Stotz-Kontakt GmbH | EF19-18.9 | 208 | 3 | 5 | 5.70 - 18.9 | -
|  | ACC (Adaptor) | ABB Stotz-Kontakt GmbH | S1-M3-25 | - | - | - | - | -
|  | ACC (Close coupler) | ABB France | BEA26-4 (optional) | - | - | - | - | -
ABB.DE.4131.09 | F | MSP | ABB Stotz-Kontakt GmbH | MO132-10 | 208 | 3 | 10 | 6.30 - 10.0 | 2 | 208 | 3 | 65 | 7.5 | 2 | 218 | 1,5,8 | E345003 | 1.2
|  | MC | ABB France | AF30 | 208 | 3 | 5 | 32.2 | 10
|  | OLR | ABB Stotz-Kontakt GmbH | TF42-10 | 208 | 3 | 5 | 7.60 - 10.0 | -
|  | ACC (Adaptor) | ABB Stotz-Kontakt GmbH | S1-M3-25 | - | - | - | - | -
|  | ACC (Close coupler) | ABB France | BEA26-4 (optional) | - | - | - | - | -
ABB.DE.4131.10 | F | MSP | ABB Stotz-Kontakt GmbH | MO132-10 | 208 | 3 | 10 | 6.30 - 10.0 | 2 | 208 | 3 | 100 | 7.5 | 2 | 218 | 1,5,8 | E345003 | 1.2
|  | MC | ABB France | AF30 | 208 | 3 | 5 | 32.2 | 10
|  | OLR | ABB Stotz-Kontakt GmbH | EF19-18.9 | 208 | 3 | 5 | 5.70 - 18.9 | -
|  | ACC (Adaptor) | ABB Stotz-Kontakt GmbH | S1-M3-25 | - | - | - | - | -
|  | ACC (Close coupler) | ABB France | BEA26-4 (optional) | - | - | - | - | -
ABB.DE.4131.11 | F | MSP | ABB Stotz-Kontakt GmbH | MO132-10 | 208 | 3 | 10 | 6.30 - 10.0 | 2 | 208 | 3 | 65 | 7.5 | 2 | 218 | 1,5,8 | E345003 | 1.2
|  | MC | ABB France | AF38 | 208 | 3 | 5 | 32.2 | 10
|  | OLR | ABB Stotz-Kontakt GmbH | TF42-10 | 208 | 3 | 5 | 7.60 - 10.0 | -
|  | ACC (Adaptor) | ABB Stotz-Kontakt GmbH | S1-M3-25 | - | - | - | - | -
|  | ACC (Close coupler) | ABB France | BEA26-4 (optional) | - | - | - | - | -
ABB.DE.4131.12 | F | MSP | ABB Stotz-Kontakt GmbH | MO132-10 | 208 | 3 | 10 | 6.30 - 10.0 | 2 | 208 | 3 | 100 | 7.5 | 2 | 218 | 1,5,8 | E345003 | 1.2
|  | MC | ABB France | AF38 | 208 | 3 | 5 | 32.2 | 10
|  | OLR | ABB Stotz-Kontakt GmbH | EF19-18.9 | 208 | 3 | 5 | 5.70 - 18.9 | -
|  | ACC (Adaptor) | ABB Stotz-Kontakt GmbH | S1-M3-25 | - | - | - | - | -
|  | ACC (Close coupler) | ABB France | BEA26-4 (optional) | - | - | - | - | -
ABB.DE.4132.01 | F | MSP | ABB Stotz-Kontakt GmbH | MO132-12 | 208 | 3 | 10 | 8.00 - 12.0 | 3 | 208 | 3 | 65 | 7.5 | 2 | 218 | 1,5,8 | E345003 | 1.2
|  | MC | ABB France | AF09 | 208 | 3 | 5 | 7.8 | 2
|  | OLR | ABB Stotz-Kontakt GmbH | TF42-7.6 | 208 | 3 | 5 | 5.7 - 7.6 | -
|  | ACC (Adaptor) | ABB Stotz-Kontakt GmbH | S1-M3-25 | - | - | - | - | -
|  | ACC (Close coupler) | ABB France | BEA16-4 (optional) | - | - | - | - | -
ABB.DE.4132.02 | F | MSP | ABB Stotz-Kontakt GmbH | MO132-12 | 208 | 3 | 10 | 8.00 - 12.0 | 3 | 208 | 3 | 65 | 7.5 | 2 | 218 | 1,5,8 | E345003 | 1.2
|  | MC | ABB France | AF09 | 208 | 3 | 5 | 7.8 | 2
|  | OLR | ABB Stotz-Kontakt GmbH | EF19-18.9 | 208 | 3 | 5 | 5.70 - 18.9 | -
|  | ACC (Adaptor) | ABB Stotz-Kontakt GmbH | S1-M3-25 | - | - | - | - | -
|  | ACC (Close coupler) | ABB France | BEA16-4 (optional) | - | - | - | - | -
ABB.DE.4132.03 | F | MSP | ABB Stotz-Kontakt GmbH | MO132-12 | 208 | 3 | 10 | 8.00 - 12.0 | 3 | 208 | 3 | 65 | 7.5 | 2 | 218 | 1,5,8 | E345003 | 1.2
|  | MC | ABB France | AF09 | 208 | 3 | 5 | 7.8 | 2
|  | OLR | ABB Stotz-Kontakt GmbH | TF42-7.6 | 208 | 3 | 5 | 5.7 - 7.6 | -
|  | ACC (Adaptor) | ABB Stotz-Kontakt GmbH | S1-M3-25 | - | - | - | - | -
|  | ACC (Close coupler) | ABB France | BEA16-4 (optional) | - | - | - | - | -
|  | ACC (Current limiter) | ABB Stotz-Kontakt GmbH | S803W-SCL32-SR | 208 | 3 | 65 | - | -
ABB.DE.4132.04 | F | MSP | ABB Stotz-Kontakt GmbH | MO132-12 | 208 | 3 | 10 | 8.00 - 12.0 | 3 | 208 | 3 | 65 | 7.5 | 2 | 218 | 1,5,8 | E345003 | 1.2
|  | MC | ABB France | AF09 | 208 | 3 | 5 | 7.8 | 2
|  | OLR | ABB Stotz-Kontakt GmbH | EF19-18.9 | 208 | 3 | 5 | 5.70 - 18.9 | -
|  | ACC (Adaptor) | ABB Stotz-Kontakt GmbH | S1-M3-25 | - | - | - | - | -
|  | ACC (Close coupler) | ABB France | BEA16-4 (optional) | - | - | - | - | -
|  | ACC (Current limiter) | ABB Stotz-Kontakt GmbH | S803W-SCL32-SR | 208 | 3 | 65 | - | -
ABB.DE.4132.05 | F | MSP | ABB Stotz-Kontakt GmbH | MO132-12 | 208 | 3 | 10 | 8.00 - 12.0 | 3 | 208 | 3 | 65 | 10.6 | 3 | 218 | 1,5,8 | E345003 | 1.2
|  | MC | ABB France | AF12 | 208 | 3 | 5 | 11 | 3
|  | OLR | ABB Stotz-Kontakt GmbH | TF42-13 | 208 | 3 | 5 | 10.0 - 13.0 | -
|  | ACC (Adaptor) | ABB Stotz-Kontakt GmbH | S1-M3-25 | - | - | - | - | -
|  | ACC (Close coupler) | ABB France | BEA16-4 (optional) | - | - | - | - | -
ABB.DE.4132.06 | F | MSP | ABB Stotz-Kontakt GmbH | MO132-12 | 208 | 3 | 10 | 8.00 - 12.0 | 3 | 208 | 3 | 65 | 10.6 | 3 | 218 | 1,5,8 | E345003 | 1.2
|  | MC | ABB France | AF12 | 208 | 3 | 5 | 11 | 3
|  | OLR | ABB Stotz-Kontakt GmbH | EF19-18.9 | 208 | 3 | 5 | 5.70 - 18.9 | -
|  | ACC (Adaptor) | ABB Stotz-Kontakt GmbH | S1-M3-25 | - | - | - | - | -
|  | ACC (Close coupler) | ABB France | BEA16-4 (optional) | - | - | - | - | -
ABB.DE.4132.07 | F | MSP | ABB Stotz-Kontakt GmbH | MO132-12 | 208 | 3 | 10 | 8.00 - 12.0 | 3 | 208 | 3 | 65 | 10.6 | 3 | 218 | 1,5,8 | E345003 | 1.2
|  | MC | ABB France | AF12 | 208 | 3 | 5 | 11 | 3
|  | OLR | ABB Stotz-Kontakt GmbH | TF42-13 | 208 | 3 | 5 | 10.0 - 13.0 | -
|  | ACC (Adaptor) | ABB Stotz-Kontakt GmbH | S1-M3-25 | - | - | - | - | -
|  | ACC (Close coupler) | ABB France | BEA16-4 (optional) | - | - | - | - | -
|  | ACC (Current limiter) | ABB Stotz-Kontakt GmbH | S803W-SCL32-SR | 208 | 3 | 65 | - | -
ABB.DE.4132.08 | F | MSP | ABB Stotz-Kontakt GmbH | MO132-12 | 208 | 3 | 10 | 8.00 - 12.0 | 3 | 208 | 3 | 65 | 10.6 | 3 | 218 | 1,5,8 | E345003 | 1.2
|  | MC | ABB France | AF12 | 208 | 3 | 5 | 11 | 3
|  | OLR | ABB Stotz-Kontakt GmbH | EF19-18.9 | 208 | 3 | 5 | 5.70 - 18.9 | -
|  | ACC (Adaptor) | ABB Stotz-Kontakt GmbH | S1-M3-25 | - | - | - | - | -
|  | ACC (Close coupler) | ABB France | BEA16-4 (optional) | - | - | - | - | -
|  | ACC (Current limiter) | ABB Stotz-Kontakt GmbH | S803W-SCL32-SR | 208 | 3 | 65 | - | -
ABB.DE.4132.09 | F | MSP | ABB Stotz-Kontakt GmbH | MO132-12 | 208 | 3 | 10 | 8.00 - 12.0 | 3 | 208 | 3 | 65 | 10.6 | 3 | 218 | 1,5,8 | E345003 | 1.2
|  | MC | ABB France | AF16 | 208 | 3 | 5 | 17.5 | 5
|  | OLR | ABB Stotz-Kontakt GmbH | TF42-13 | 208 | 3 | 5 | 10.0 - 13.0 | -
|  | ACC (Adaptor) | ABB Stotz-Kontakt GmbH | S1-M3-25 | - | - | - | - | -
|  | ACC (Close coupler) | ABB France | BEA16-4 (optional) | - | - | - | - | -
ABB.DE.4132.10 | F | MSP | ABB Stotz-Kontakt GmbH | MO132-12 | 208 | 3 | 10 | 8.00 - 12.0 | 3 | 208 | 3 | 65 | 10.6 | 3 | 218 | 1,5,8 | E345003 | 1.2
|  | MC | ABB France | AF16 | 208 | 3 | 5 | 17.5 | 5
|  | OLR | ABB Stotz-Kontakt GmbH | EF19-18.9 | 208 | 3 | 5 | 5.70 - 18.9 | -
|  | ACC (Adaptor) | ABB Stotz-Kontakt GmbH | S1-M3-25 | - | - | - | - | -
|  | ACC (Close coupler) | ABB France | BEA16-4 (optional) | - | - | - | - | -
ABB.DE.4132.11 | F | MSP | ABB Stotz-Kontakt GmbH | MO132-12 | 208 | 3 | 10 | 8.00 - 12.0 | 3 | 208 | 3 | 65 | 10.6 | 3 | 218 | 1,5,8 | E345003 | 1.2
|  | MC | ABB France | AF16 | 208 | 3 | 5 | 17.5 | 5
|  | OLR | ABB Stotz-Kontakt GmbH | TF42-13 | 208 | 3 | 5 | 10.0 - 13.0 | -
|  | ACC (Adaptor) | ABB Stotz-Kontakt GmbH | S1-M3-25 | - | - | - | - | -
|  | ACC (Close coupler) | ABB France | BEA16-4 (optional) | - | - | - | - | -
|  | ACC (Current limiter) | ABB Stotz-Kontakt GmbH | S803W-SCL32-SR | 208 | 3 | 65 | - | -
ABB.DE.4132.12 | F | MSP | ABB Stotz-Kontakt GmbH | MO132-12 | 208 | 3 | 10 | 8.00 - 12.0 | 3 | 208 | 3 | 65 | 10.6 | 3 | 218 | 1,5,8 | E345003 | 1.2
|  | MC | ABB France | AF16 | 208 | 3 | 5 | 17.5 | 5
|  | OLR | ABB Stotz-Kontakt GmbH | EF19-18.9 | 208 | 3 | 5 | 5.70 - 18.9 | -
|  | ACC (Adaptor) | ABB Stotz-Kontakt GmbH | S1-M3-25 | - | - | - | - | -
|  | ACC (Close coupler) | ABB France | BEA16-4 (optional) | - | - | - | - | -
|  | ACC (Current limiter) | ABB Stotz-Kontakt GmbH | S803W-SCL32-SR | 208 | 3 | 65 | - | -
ABB.DE.4132.13 | F | MSP | ABB Stotz-Kontakt GmbH | MO132-12 | 208 | 3 | 10 | 8.00 - 12.0 | 3 | 208 | 3 | 65 | 10.6 | 3 | 218 | 1,5,8 | E345003 | 1.2
|  | MC | ABB France | AF26 | 208 | 3 | 5 | 25.3 | 7.5
|  | OLR | ABB Stotz-Kontakt GmbH | TF42-13 | 208 | 3 | 5 | 10.0 - 13.0 | -
|  | ACC (Adaptor) | ABB Stotz-Kontakt GmbH | S1-M3-25 | - | - | - | - | -
|  | ACC (Close coupler) | ABB France | BEA38-4 (optional) | - | - | - | - | -
ABB.DE.4132.14 | F | MSP | ABB Stotz-Kontakt GmbH | MO132-12 | 208 | 3 | 10 | 8.00 - 12.0 | 3 | 208 | 3 | 65 | 10.6 | 3 | 218 | 1,5,8 | E345003 | 1.2
|  | MC | ABB France | AF26 | 208 | 3 | 5 | 25.3 | 7.5
|  | OLR | ABB Stotz-Kontakt GmbH | EF19-18.9 | 208 | 3 | 5 | 5.70 - 18.9 | -
|  | ACC (Adaptor) | ABB Stotz-Kontakt GmbH | S1-M3-25 | - | - | - | - | -
|  | ACC (Close coupler) | ABB France | BEA38-4 (optional) | - | - | - | - | -
ABB.DE.4132.15 | F | MSP | ABB Stotz-Kontakt GmbH | MO132-12 | 208 | 3 | 30 | 8.00 - 12.0 | 3 | 208 | 3 | 65 | 10.6 | 3 | 218 | 1,5,6,8 | E345003 | 1.2
|  | MC | ABB France | AF26 | 208 | 3 | 5 | 25.3 | 7.5
|  | OLR | ABB Stotz-Kontakt GmbH | TF42-13 | 208 | 3 | 5 | 10.0 - 13.0 | -
|  | ACC (Adaptor) | ABB Stotz-Kontakt GmbH | S1-M3-25 | - | - | - | - | -
|  | ACC (Close coupler) | ABB France | BEA38-4 (optional) | - | - | - | - | -
|  | ACC (Current limiter) | ABB Stotz-Kontakt GmbH | S803W-SCL32-SR | 208 | 3 | 65 | - | -
ABB.DE.4132.16 | F | MSP | ABB Stotz-Kontakt GmbH | MO132-12 | 208 | 3 | 30 | 8.00 - 12.0 | 3 | 208 | 3 | 65 | 10.6 | 3 | 218 | 1,5,6,8 | E345003 | 1.2
|  | MC | ABB France | AF26 | 208 | 3 | 5 | 25.3 | 7.5
|  | OLR | ABB Stotz-Kontakt GmbH | EF19-18.9 | 208 | 3 | 5 | 5.70 - 18.9 | -
|  | ACC (Adaptor) | ABB Stotz-Kontakt GmbH | S1-M3-25 | - | - | - | - | -
|  | ACC (Close coupler) | ABB France | BEA38-4 (optional) | - | - | - | - | -
|  | ACC (Current limiter) | ABB Stotz-Kontakt GmbH | S803W-SCL32-SR | 208 | 3 | 65 | - | -
ABB.DE.4132.17 | F | MSP | ABB Stotz-Kontakt GmbH | MO132-12 | 208 | 3 | 10 | 8.00 - 12.0 | 3 | 208 | 3 | 65 | 10.6 | 3 | 218 | 1,5,8 | E345003 | 1.2
|  | MC | ABB France | AF30 | 208 | 3 | 5 | 32.2 | 10
|  | OLR | ABB Stotz-Kontakt GmbH | TF42-13 | 208 | 3 | 5 | 10.0 - 13.0 | -
|  | ACC (Adaptor) | ABB Stotz-Kontakt GmbH | S1-M3-25 | - | - | - | - | -
|  | ACC (Close coupler) | ABB France | BEA38-4 (optional) | - | - | - | - | -
ABB.DE.4132.18 | F | MSP | ABB Stotz-Kontakt GmbH | MO132-12 | 208 | 3 | 10 | 8.00 - 12.0 | 3 | 208 | 3 | 65 | 10.6 | 3 | 218 | 1,5,8 | E345003 | 1.2
|  | MC | ABB France | AF30 | 208 | 3 | 5 | 32.2 | 10
|  | OLR | ABB Stotz-Kontakt GmbH | EF19-18.9 | 208 | 3 | 5 | 5.70 - 18.9 | -
|  | ACC (Adaptor) | ABB Stotz-Kontakt GmbH | S1-M3-25 | - | - | - | - | -
|  | ACC (Close coupler) | ABB France | BEA38-4 (optional) | - | - | - | - | -
ABB.DE.4132.19 | F | MSP | ABB Stotz-Kontakt GmbH | MO132-12 | 208 | 3 | 30 | 8.00 - 12.0 | 3 | 208 | 3 | 65 | 10.6 | 3 | 218 | 1,5,6,8 | E345003 | 1.2
|  | MC | ABB France | AF30 | 208 | 3 | 5 | 32.2 | 10
|  | OLR | ABB Stotz-Kontakt GmbH | TF42-13 | 208 | 3 | 5 | 10.0 - 13.0 | -
|  | ACC (Adaptor) | ABB Stotz-Kontakt GmbH | S1-M3-25 | - | - | - | - | -
|  | ACC (Close coupler) | ABB France | BEA38-4 (optional) | - | - | - | - | -
|  | ACC (Current limiter) | ABB Stotz-Kontakt GmbH | S803W-SCL32-SR | 208 | 3 | 65 | - | -
ABB.DE.4132.20 | F | MSP | ABB Stotz-Kontakt GmbH | MO132-12 | 208 | 3 | 30 | 8.00 - 12.0 | 3 | 208 | 3 | 65 | 10.6 | 3 | 218 | 1,5,6,8 | E345003 | 1.2
|  | MC | ABB France | AF30 | 208 | 3 | 5 | 32.2 | 10
|  | OLR | ABB Stotz-Kontakt GmbH | EF19-18.9 | 208 | 3 | 5 | 5.70 - 18.9 | -
|  | ACC (Adaptor) | ABB Stotz-Kontakt GmbH | S1-M3-25 | - | - | - | - | -
|  | ACC (Close coupler) | ABB France | BEA38-4 (optional) | - | - | - | - | -
|  | ACC (Current limiter) | ABB Stotz-Kontakt GmbH | S803W-SCL32-SR | 208 | 3 | 65 | - | -
ABB.DE.4132.21 | F | MSP | ABB Stotz-Kontakt GmbH | MO132-12 | 208 | 3 | 10 | 8.00 - 12.0 | 3 | 208 | 3 | 65 | 10.6 | 3 | 218 | 1,5,8 | E345003 | 1.2
|  | MC | ABB France | AF38 | 208 | 3 | 5 | 32.2 | 10
|  | OLR | ABB Stotz-Kontakt GmbH | TF42-13 | 208 | 3 | 5 | 10.0 - 13.0 | -
|  | ACC (Adaptor) | ABB Stotz-Kontakt GmbH | S1-M3-25 | - | - | - | - | -
|  | ACC (Close coupler) | ABB France | BEA38-4 (optional) | - | - | - | - | -
ABB.DE.4132.22 | F | MSP | ABB Stotz-Kontakt GmbH | MO132-12 | 208 | 3 | 10 | 8.00 - 12.0 | 3 | 208 | 3 | 65 | 10.6 | 3 | 218 | 1,5,8 | E345003 | 1.2
|  | MC | ABB France | AF38 | 208 | 3 | 5 | 32.2 | 10
|  | OLR | ABB Stotz-Kontakt GmbH | EF19-18.9 | 208 | 3 | 5 | 5.70 - 18.9 | -
|  | ACC (Adaptor) | ABB Stotz-Kontakt GmbH | S1-M3-25 | - | - | - | - | -
|  | ACC (Close coupler) | ABB France | BEA38-4 (optional) | - | - | - | - | -
ABB.DE.4132.23 | F | MSP | ABB Stotz-Kontakt GmbH | MO132-12 | 208 | 3 | 30 | 8.00 - 12.0 | 3 | 208 | 3 | 65 | 10.6 | 3 | 218 | 1,5,6,8 | E345003 | 1.2
|  | MC | ABB France | AF38 | 208 | 3 | 5 | 32.2 | 10
|  | OLR | ABB Stotz-Kontakt GmbH | TF42-13 | 208 | 3 | 5 | 10.0 - 13.0 | -
|  | ACC (Adaptor) | ABB Stotz-Kontakt GmbH | S1-M3-25 | - | - | - | - | -
|  | ACC (Close coupler) | ABB France | BEA38-4 (optional) | - | - | - | - | -
|  | ACC (Current limiter) | ABB Stotz-Kontakt GmbH | S803W-SCL32-SR | 208 | 3 | 65 | - | -
ABB.DE.4132.24 | F | MSP | ABB Stotz-Kontakt GmbH | MO132-12 | 208 | 3 | 30 | 8.00 - 12.0 | 3 | 208 | 3 | 65 | 10.6 | 3 | 218 | 1,5,6,8 | E345003 | 1.2
|  | MC | ABB France | AF38 | 208 | 3 | 5 | 32.2 | 10
|  | OLR | ABB Stotz-Kontakt GmbH | EF19-18.9 | 208 | 3 | 5 | 5.70 - 18.9 | -
|  | ACC (Adaptor) | ABB Stotz-Kontakt GmbH | S1-M3-25 | - | - | - | - | -
|  | ACC (Close coupler) | ABB France | BEA38-4 (optional) | - | - | - | - | -
|  | ACC (Current limiter) | ABB Stotz-Kontakt GmbH | S803W-SCL32-SR | 208 | 3 | 65 | - | -
ABB.DE.4133.01 | F | MSP | ABB Stotz-Kontakt GmbH | MO132-16 | 208 | 3 | 10 | 10.0 - 16.0 | 3 | 208 | 3 | 65 | 10.6 | 3 | 218 | 1,5,8 | E345003 | 1.2
|  | MC | ABB France | AF12 | 208 | 3 | 5 | 11 | 3
|  | OLR | ABB Stotz-Kontakt GmbH | TF42-16 | 208 | 3 | 5 | 13.0 - 16.0 | -
|  | ACC (Adaptor) | ABB Stotz-Kontakt GmbH | S1-M3-25 | - | - | - | - | -
|  | ACC (Close coupler) | ABB France | BEA16-4 (optional) | - | - | - | - | -
ABB.DE.4133.02 | F | MSP | ABB Stotz-Kontakt GmbH | MO132-16 | 208 | 3 | 10 | 10.0 - 16.0 | 3 | 208 | 3 | 65 | 10.6 | 3 | 218 | 1,5,8 | E345003 | 1.2
|  | MC | ABB France | AF12 | 208 | 3 | 5 | 11 | 3
|  | OLR | ABB Stotz-Kontakt GmbH | EF19-18.9 | 208 | 3 | 5 | 5.70 - 18.9 | -
|  | ACC (Adaptor) | ABB Stotz-Kontakt GmbH | S1-M3-25 | - | - | - | - | -
|  | ACC (Close coupler) | ABB France | BEA16-4 (optional) | - | - | - | - | -
ABB.DE.4133.03 | F | MSP | ABB Stotz-Kontakt GmbH | MO132-16 | 208 | 3 | 10 | 10.0 - 16.0 | 3 | 208 | 3 | 65 | 10.6 | 3 | 218 | 1,5,8 | E345003 | 1.2
|  | MC | ABB France | AF12 | 208 | 3 | 5 | 11 | 3
|  | OLR | ABB Stotz-Kontakt GmbH | TF42-16 | 208 | 3 | 5 | 13.0 - 16.0 | -
|  | ACC (Adaptor) | ABB Stotz-Kontakt GmbH | S1-M3-25 | - | - | - | - | -
|  | ACC (Close coupler) | ABB France | BEA16-4 (optional) | - | - | - | - | -
|  | ACC (Current limiter) | ABB Stotz-Kontakt GmbH | S803W-SCL32-SR | 208 | 3 | 65 | - | -
ABB.DE.4133.04 | F | MSP | ABB Stotz-Kontakt GmbH | MO132-16 | 208 | 3 | 10 | 10.0 - 16.0 | 3 | 208 | 3 | 65 | 10.6 | 3 | 218 | 1,5,8 | E345003 | 1.2
|  | MC | ABB France | AF12 | 208 | 3 | 5 | 11 | 3
|  | OLR | ABB Stotz-Kontakt GmbH | EF19-18.9 | 208 | 3 | 5 | 5.70 - 18.9 | -
|  | ACC (Adaptor) | ABB Stotz-Kontakt GmbH | S1-M3-25 | - | - | - | - | -
|  | ACC (Close coupler) | ABB France | BEA16-4 (optional) | - | - | - | - | -
|  | ACC (Current limiter) | ABB Stotz-Kontakt GmbH | S803W-SCL32-SR | 208 | 3 | 65 | - | -
ABB.DE.4133.05 | F | MSP | ABB Stotz-Kontakt GmbH | MO132-16 | 208 | 3 | 10 | 10.0 - 16.0 | 3 | 208 | 3 | 65 | 10.6 | 3 | 218 | 1,5,8 | E345003 | 1.2
|  | MC | ABB France | AF16 | 208 | 3 | 5 | 17.5 | 5
|  | OLR | ABB Stotz-Kontakt GmbH | TF42-16 | 208 | 3 | 5 | 13.0 - 16.0 | -
|  | ACC (Adaptor) | ABB Stotz-Kontakt GmbH | S1-M3-25 | - | - | - | - | -
|  | ACC (Close coupler) | ABB France | BEA16-4 (optional) | - | - | - | - | -
ABB.DE.4133.06 | F | MSP | ABB Stotz-Kontakt GmbH | MO132-16 | 208 | 3 | 10 | 10.0 - 16.0 | 3 | 208 | 3 | 65 | 10.6 | 3 | 218 | 1,5,8 | E345003 | 1.2
|  | MC | ABB France | AF16 | 208 | 3 | 5 | 17.5 | 5
|  | OLR | ABB Stotz-Kontakt GmbH | EF19-18.9 | 208 | 3 | 5 | 5.70 - 18.9 | -
|  | ACC (Adaptor) | ABB Stotz-Kontakt GmbH | S1-M3-25 | - | - | - | - | -
|  | ACC (Close coupler) | ABB France | BEA16-4 (optional) | - | - | - | - | -
ABB.DE.4133.07 | F | MSP | ABB Stotz-Kontakt GmbH | MO132-16 | 208 | 3 | 10 | 10.0 - 16.0 | 3 | 208 | 3 | 65 | 10.6 | 3 | 218 | 1,5,8 | E345003 | 1.2
|  | MC | ABB France | AF16 | 208 | 3 | 5 | 17.5 | 5
|  | OLR | ABB Stotz-Kontakt GmbH | TF42-16 | 208 | 3 | 5 | 13.0 - 16.0 | -
|  | ACC (Adaptor) | ABB Stotz-Kontakt GmbH | S1-M3-25 | - | - | - | - | -
|  | ACC (Close coupler) | ABB France | BEA16-4 (optional) | - | - | - | - | -
|  | ACC (Current limiter) | ABB Stotz-Kontakt GmbH | S803W-SCL32-SR | 208 | 3 | 65 | - | -
ABB.DE.4133.08 | F | MSP | ABB Stotz-Kontakt GmbH | MO132-16 | 208 | 3 | 10 | 10.0 - 16.0 | 3 | 208 | 3 | 65 | 10.6 | 3 | 218 | 1,5,8 | E345003 | 1.2
|  | MC | ABB France | AF16 | 208 | 3 | 5 | 17.5 | 5
|  | OLR | ABB Stotz-Kontakt GmbH | EF19-18.9 | 208 | 3 | 5 | 5.70 - 18.9 | -
|  | ACC (Adaptor) | ABB Stotz-Kontakt GmbH | S1-M3-25 | - | - | - | - | -
|  | ACC (Close coupler) | ABB France | BEA16-4 (optional) | - | - | - | - | -
|  | ACC (Current limiter) | ABB Stotz-Kontakt GmbH | S803W-SCL32-SR | 208 | 3 | 65 | - | -
ABB.DE.4133.09 | F | MSP | ABB Stotz-Kontakt GmbH | MO132-16 | 208 | 3 | 10 | 10.0 - 16.0 | 3 | 208 | 3 | 65 | 10.6 | 3 | 218 | 1,5,8 | E345003 | 1.2
|  | MC | ABB France | AF26 | 208 | 3 | 5 | 25.3 | 7.5
|  | OLR | ABB Stotz-Kontakt GmbH | TF42-16 | 208 | 3 | 5 | 13.0 - 16.0 | -
|  | ACC (Adaptor) | ABB Stotz-Kontakt GmbH | S1-M3-25 | - | - | - | - | -
|  | ACC (Close coupler) | ABB France | BEA38-4 (optional) | - | - | - | - | -
ABB.DE.4133.10 | F | MSP | ABB Stotz-Kontakt GmbH | MO132-16 | 208 | 3 | 10 | 10.0 - 16.0 | 3 | 208 | 3 | 65 | 10.6 | 3 | 218 | 1,5,8 | E345003 | 1.2
|  | MC | ABB France | AF26 | 208 | 3 | 5 | 25.3 | 7.5
|  | OLR | ABB Stotz-Kontakt GmbH | EF19-18.9 | 208 | 3 | 5 | 5.70 - 18.9 | -
|  | ACC (Adaptor) | ABB Stotz-Kontakt GmbH | S1-M3-25 | - | - | - | - | -
|  | ACC (Close coupler) | ABB France | BEA38-4 (optional) | - | - | - | - | -
ABB.DE.4133.11 | F | MSP | ABB Stotz-Kontakt GmbH | MO132-16 | 208 | 3 | 10 | 10.0 - 16.0 | 3 | 208 | 3 | 65 | 10.6 | 3 | 218 | 1,5,8 | E345003 | 1.2
|  | MC | ABB France | AF26 | 208 | 3 | 5 | 25.3 | 7.5
|  | OLR | ABB Stotz-Kontakt GmbH | TF42-16 | 208 | 3 | 5 | 13.0 - 16.0 | -
|  | ACC (Adaptor) | ABB Stotz-Kontakt GmbH | S1-M3-25 | - | - | - | - | -
|  | ACC (Close coupler) | ABB France | BEA38-4 (optional) | - | - | - | - | -
|  | ACC (Current limiter) | ABB Stotz-Kontakt GmbH | S803W-SCL32-SR | 208 | 3 | 65 | - | -
ABB.DE.4133.12 | F | MSP | ABB Stotz-Kontakt GmbH | MO132-16 | 208 | 3 | 10 | 10.0 - 16.0 | 3 | 208 | 3 | 65 | 10.6 | 3 | 218 | 1,5,8 | E345003 | 1.2
|  | MC | ABB France | AF26 | 208 | 3 | 5 | 25.3 | 7.5
|  | OLR | ABB Stotz-Kontakt GmbH | EF19-18.9 | 208 | 3 | 5 | 5.70 - 18.9 | -
|  | ACC (Adaptor) | ABB Stotz-Kontakt GmbH | S1-M3-25 | - | - | - | - | -
|  | ACC (Close coupler) | ABB France | BEA38-4 (optional) | - | - | - | - | -
|  | ACC (Current limiter) | ABB Stotz-Kontakt GmbH | S803W-SCL32-SR | 208 | 3 | 65 | - | -
ABB.DE.4133.13 | F | MSP | ABB Stotz-Kontakt GmbH | MO132-16 | 208 | 3 | 10 | 10.0 - 16.0 | 3 | 208 | 3 | 65 | 10.6 | 3 | 218 | 1,5,8 | E345003 | 1.2
|  | MC | ABB France | AF30 | 208 | 3 | 5 | 32.2 | 10
|  | OLR | ABB Stotz-Kontakt GmbH | TF42-16 | 208 | 3 | 5 | 13.0 - 16.0 | -
|  | ACC (Adaptor) | ABB Stotz-Kontakt GmbH | S1-M3-25 | - | - | - | - | -
|  | ACC (Close coupler) | ABB France | BEA38-4 (optional) | - | - | - | - | -
ABB.DE.4133.14 | F | MSP | ABB Stotz-Kontakt GmbH | MO132-16 | 208 | 3 | 10 | 10.0 - 16.0 | 3 | 208 | 3 | 65 | 10.6 | 3 | 218 | 1,5,8 | E345003 | 1.2
|  | MC | ABB France | AF30 | 208 | 3 | 5 | 32.2 | 10
|  | OLR | ABB Stotz-Kontakt GmbH | EF19-18.9 | 208 | 3 | 5 | 5.70 - 18.9 | -
|  | ACC (Adaptor) | ABB Stotz-Kontakt GmbH | S1-M3-25 | - | - | - | - | -
|  | ACC (Close coupler) | ABB France | BEA38-4 (optional) | - | - | - | - | -
ABB.DE.4133.15 | F | MSP | ABB Stotz-Kontakt GmbH | MO132-16 | 208 | 3 | 10 | 10.0 - 16.0 | 3 | 208 | 3 | 65 | 10.6 | 3 | 218 | 1,5,8 | E345003 | 1.2
|  | MC | ABB France | AF30 | 208 | 3 | 5 | 32.2 | 10
|  | OLR | ABB Stotz-Kontakt GmbH | TF42-16 | 208 | 3 | 5 | 13.0 - 16.0 | -
|  | ACC (Adaptor) | ABB Stotz-Kontakt GmbH | S1-M3-25 | - | - | - | - | -
|  | ACC (Close coupler) | ABB France | BEA38-4 (optional) | - | - | - | - | -
|  | ACC (Current limiter) | ABB Stotz-Kontakt GmbH | S803W-SCL32-SR | 208 | 3 | 65 | - | -
ABB.DE.4133.16 | F | MSP | ABB Stotz-Kontakt GmbH | MO132-16 | 208 | 3 | 10 | 10.0 - 16.0 | 3 | 208 | 3 | 65 | 10.6 | 3 | 218 | 1,5,8 | E345003 | 1.2
|  | MC | ABB France | AF30 | 208 | 3 | 5 | 32.2 | 10
|  | OLR | ABB Stotz-Kontakt GmbH | EF19-18.9 | 208 | 3 | 5 | 5.70 - 18.9 | -
|  | ACC (Adaptor) | ABB Stotz-Kontakt GmbH | S1-M3-25 | - | - | - | - | -
|  | ACC (Close coupler) | ABB France | BEA38-4 (optional) | - | - | - | - | -
|  | ACC (Current limiter) | ABB Stotz-Kontakt GmbH | S803W-SCL32-SR | 208 | 3 | 65 | - | -
ABB.DE.4133.17 | F | MSP | ABB Stotz-Kontakt GmbH | MO132-16 | 208 | 3 | 10 | 10.0 - 16.0 | 3 | 208 | 3 | 65 | 10.6 | 3 | 218 | 1,5,8 | E345003 | 1.2
|  | MC | ABB France | AF38 | 208 | 3 | 5 | 32.2 | 10
|  | OLR | ABB Stotz-Kontakt GmbH | TF42-16 | 208 | 3 | 5 | 13.0 - 16.0 | -
|  | ACC (Adaptor) | ABB Stotz-Kontakt GmbH | S1-M3-25 | - | - | - | - | -
|  | ACC (Close coupler) | ABB France | BEA38-4 (optional) | - | - | - | - | -
ABB.DE.4133.18 | F | MSP | ABB Stotz-Kontakt GmbH | MO132-16 | 208 | 3 | 10 | 10.0 - 16.0 | 3 | 208 | 3 | 65 | 10.6 | 3 | 218 | 1,5,8 | E345003 | 1.2
|  | MC | ABB France | AF38 | 208 | 3 | 5 | 32.2 | 10
|  | OLR | ABB Stotz-Kontakt GmbH | EF19-18.9 | 208 | 3 | 5 | 5.70 - 18.9 | -
|  | ACC (Adaptor) | ABB Stotz-Kontakt GmbH | S1-M3-25 | - | - | - | - | -
|  | ACC (Close coupler) | ABB France | BEA38-4 (optional) | - | - | - | - | -
ABB.DE.4133.19 | F | MSP | ABB Stotz-Kontakt GmbH | MO132-16 | 208 | 3 | 10 | 10.0 - 16.0 | 3 | 208 | 3 | 65 | 10.6 | 3 | 218 | 1,5,8 | E345003 | 1.2
|  | MC | ABB France | AF38 | 208 | 3 | 5 | 32.2 | 10
|  | OLR | ABB Stotz-Kontakt GmbH | TF42-16 | 208 | 3 | 5 | 13.0 - 16.0 | -
|  | ACC (Adaptor) | ABB Stotz-Kontakt GmbH | S1-M3-25 | - | - | - | - | -
|  | ACC (Close coupler) | ABB France | BEA38-4 (optional) | - | - | - | - | -
|  | ACC (Current limiter) | ABB Stotz-Kontakt GmbH | S803W-SCL32-SR | 208 | 3 | 65 | - | -
ABB.DE.4133.20 | F | MSP | ABB Stotz-Kontakt GmbH | MO132-16 | 208 | 3 | 10 | 10.0 - 16.0 | 3 | 208 | 3 | 65 | 10.6 | 3 | 218 | 1,5,8 | E345003 | 1.2
|  | MC | ABB France | AF38 | 208 | 3 | 5 | 32.2 | 10
|  | OLR | ABB Stotz-Kontakt GmbH | EF19-18.9 | 208 | 3 | 5 | 5.70 - 18.9 | -
|  | ACC (Adaptor) | ABB Stotz-Kontakt GmbH | S1-M3-25 | - | - | - | - | -
|  | ACC (Close coupler) | ABB France | BEA38-4 (optional) | - | - | - | - | -
|  | ACC (Current limiter) | ABB Stotz-Kontakt GmbH | S803W-SCL32-SR | 208 | 3 | 65 | - | -
ABB.DE.4133.21 | F | MSP | ABB Stotz-Kontakt GmbH | MO132-20 | 208 | 3 | 10 | 16.0 - 20.0 | 5 | 208 | 3 | 65 | 16.5 | 5 | 218 | 1,5,8 | E345003 | 1.2
|  | MC | ABB France | AF16 | 208 | 3 | 5 | 17.5 | 5
|  | OLR | ABB Stotz-Kontakt GmbH | TF42-16 | 208 | 3 | 5 | 13.0 - 16.0 | -
|  | ACC (Adaptor) | ABB Stotz-Kontakt GmbH | S1-M3-25 | - | - | - | - | -
|  | ACC (Close coupler) | ABB France | BEA38-4 (optional) | - | - | - | - | -
ABB.DE.4134.01 | F | MSP | ABB Stotz-Kontakt GmbH | MO132-20 | 208 | 3 | 10 | 16.0 - 20.0 | 5 | 208 | 3 | 65 | 16.7 | 5 | 218 | 1,5,8 | E345003 | 1.2
|  | MC | ABB France | AF16 | 208 | 3 | 5 | 17.5 | 5
|  | OLR | ABB Stotz-Kontakt GmbH | TF42-20 | 208 | 3 | 5 | 16.0 - 20.0 | -
|  | ACC (Adaptor) | ABB Stotz-Kontakt GmbH | S1-M3-25 | - | - | - | - | -
|  | ACC (Close coupler) | ABB France | BEA38-4 (optional) | - | - | - | - | -
ABB.DE.4134.02 | F | MSP | ABB Stotz-Kontakt GmbH | MO132-20 | 208 | 3 | 10 | 16.0 - 20.0 | 5 | 208 | 3 | 65 | 16.7 | 5 | 218 | 1,5,8 | E345003 | 1.2
|  | MC | ABB France | AF16 | 208 | 3 | 5 | 17.5 | 5
|  | OLR | ABB Stotz-Kontakt GmbH | EF19-18.9 | 208 | 3 | 5 | 5.70 - 18.9 | -
|  | ACC (Adaptor) | ABB Stotz-Kontakt GmbH | S1-M3-25 | - | - | - | - | -
|  | ACC (Close coupler) | ABB France | BEA38-4 (optional) | - | - | - | - | -
ABB.DE.4134.03 | F | MSP | ABB Stotz-Kontakt GmbH | MO132-20 | 208 | 3 | 10 | 16.0 - 20.0 | 5 | 208 | 3 | 65 | 16.7 | 5 | 218 | 1,5,8 | E345003 | 1.2
|  | MC | ABB France | AF16 | 208 | 3 | 5 | 17.5 | 5
|  | OLR | ABB Stotz-Kontakt GmbH | TF42-20 | 208 | 3 | 5 | 16.0 - 20.0 | -
|  | ACC (Adaptor) | ABB Stotz-Kontakt GmbH | S1-M3-25 | - | - | - | - | -
|  | ACC (Close coupler) | ABB France | BEA38-4 (optional) | - | - | - | - | -
|  | ACC (Current limiter) | ABB Stotz-Kontakt GmbH | S803W-SCL32-SR | 208 | 3 | 65 | - | -
ABB.DE.4134.04 | F | MSP | ABB Stotz-Kontakt GmbH | MO132-20 | 208 | 3 | 10 | 16.0 - 20.0 | 5 | 208 | 3 | 65 | 16.7 | 5 | 218 | 1,5,8 | E345003 | 1.2
|  | MC | ABB France | AF16 | 208 | 3 | 5 | 17.5 | 5
|  | OLR | ABB Stotz-Kontakt GmbH | EF19-18.9 | 208 | 3 | 5 | 5.70 - 18.9 | -
|  | ACC (Adaptor) | ABB Stotz-Kontakt GmbH | S1-M3-25 | - | - | - | - | -
|  | ACC (Close coupler) | ABB France | BEA38-4 (optional) | - | - | - | - | -
|  | ACC (Current limiter) | ABB Stotz-Kontakt GmbH | S803W-SCL32-SR | 208 | 3 | 65 | - | -
ABB.DE.4134.05 | F | MSP | ABB Stotz-Kontakt GmbH | MO132-20 | 208 | 3 | 10 | 16.0 - 20.0 | 5 | 208 | 3 | 65 | 16.7 | 5 | 218 | 1,5,8 | E345003 | 1.2
|  | MC | ABB France | AF26 | 208 | 3 | 5 | 25.3 | 7.5
|  | OLR | ABB Stotz-Kontakt GmbH | TF42-20 | 208 | 3 | 5 | 16.0 - 20.0 | -
|  | ACC (Adaptor) | ABB Stotz-Kontakt GmbH | S1-M3-25 | - | - | - | - | -
|  | ACC (Close coupler) | ABB France | BEA38-4 (optional) | - | - | - | - | -
ABB.DE.4134.06 | F | MSP | ABB Stotz-Kontakt GmbH | MO132-20 | 208 | 3 | 10 | 16.0 - 20.0 | 5 | 208 | 3 | 65 | 16.7 | 5 | 218 | 1,5,8 | E345003 | 1.2
|  | MC | ABB France | AF26 | 208 | 3 | 5 | 25.3 | 7.5
|  | OLR | ABB Stotz-Kontakt GmbH | EF19-18.9 | 208 | 3 | 5 | 5.70 - 18.9 | -
|  | ACC (Adaptor) | ABB Stotz-Kontakt GmbH | S1-M3-25 | - | - | - | - | -
|  | ACC (Close coupler) | ABB France | BEA38-4 (optional) | - | - | - | - | -
ABB.DE.4134.07 | F | MSP | ABB Stotz-Kontakt GmbH | MO132-20 | 208 | 3 | 10 | 16.0 - 20.0 | 5 | 208 | 3 | 65 | 16.7 | 5 | 218 | 1,5,8 | E345003 | 1.2
|  | MC | ABB France | AF26 | 208 | 3 | 5 | 25.3 | 7.5
|  | OLR | ABB Stotz-Kontakt GmbH | TF42-20 | 208 | 3 | 5 | 16.0 - 20.0 | -
|  | ACC (Adaptor) | ABB Stotz-Kontakt GmbH | S1-M3-25 | - | - | - | - | -
|  | ACC (Close coupler) | ABB France | BEA38-4 (optional) | - | - | - | - | -
|  | ACC (Current limiter) | ABB Stotz-Kontakt GmbH | S803W-SCL32-SR | 208 | 3 | 65 | - | -
ABB.DE.4134.08 | F | MSP | ABB Stotz-Kontakt GmbH | MO132-20 | 208 | 3 | 10 | 16.0 - 20.0 | 5 | 208 | 3 | 65 | 16.7 | 5 | 218 | 1,5,8 | E345003 | 1.2
|  | MC | ABB France | AF26 | 208 | 3 | 5 | 25.3 | 7.5
|  | OLR | ABB Stotz-Kontakt GmbH | EF19-18.9 | 208 | 3 | 5 | 5.70 - 18.9 | -
|  | ACC (Adaptor) | ABB Stotz-Kontakt GmbH | S1-M3-25 | - | - | - | - | -
|  | ACC (Close coupler) | ABB France | BEA38-4 (optional) | - | - | - | - | -
|  | ACC (Current limiter) | ABB Stotz-Kontakt GmbH | S803W-SCL32-SR | 208 | 3 | 65 | - | -
ABB.DE.4134.09 | F | MSP | ABB Stotz-Kontakt GmbH | MO132-20 | 208 | 3 | 10 | 16.0 - 20.0 | 5 | 208 | 3 | 65 | 16.7 | 5 | 218 | 1,5,8 | E345003 | 1.2
|  | MC | ABB France | AF30 | 208 | 3 | 5 | 32.2 | 10
|  | OLR | ABB Stotz-Kontakt GmbH | TF42-20 | 208 | 3 | 5 | 16.0 - 20.0 | -
|  | ACC (Adaptor) | ABB Stotz-Kontakt GmbH | S1-M3-25 | - | - | - | - | -
|  | ACC (Close coupler) | ABB France | BEA38-4 (optional) | - | - | - | - | -
ABB.DE.4134.10 | F | MSP | ABB Stotz-Kontakt GmbH | MO132-20 | 208 | 3 | 10 | 16.0 - 20.0 | 5 | 208 | 3 | 65 | 16.7 | 5 | 218 | 1,5,8 | E345003 | 1.2
|  | MC | ABB France | AF30 | 208 | 3 | 5 | 32.2 | 10
|  | OLR | ABB Stotz-Kontakt GmbH | EF19-18.9 | 208 | 3 | 5 | 5.70 - 18.9 | -
|  | ACC (Adaptor) | ABB Stotz-Kontakt GmbH | S1-M3-25 | - | - | - | - | -
|  | ACC (Close coupler) | ABB France | BEA38-4 (optional) | - | - | - | - | -
ABB.DE.4134.11 | F | MSP | ABB Stotz-Kontakt GmbH | MO132-20 | 208 | 3 | 10 | 16.0 - 20.0 | 5 | 208 | 3 | 65 | 16.7 | 5 | 218 | 1,5,8 | E345003 | 1.2
|  | MC | ABB France | AF30 | 208 | 3 | 5 | 32.2 | 10
|  | OLR | ABB Stotz-Kontakt GmbH | TF42-20 | 208 | 3 | 5 | 16.0 - 20.0 | -
|  | ACC (Adaptor) | ABB Stotz-Kontakt GmbH | S1-M3-25 | - | - | - | - | -
|  | ACC (Close coupler) | ABB France | BEA38-4 (optional) | - | - | - | - | -
|  | ACC (Current limiter) | ABB Stotz-Kontakt GmbH | S803W-SCL32-SR | 208 | 3 | 65 | - | -
ABB.DE.4134.12 | F | MSP | ABB Stotz-Kontakt GmbH | MO132-20 | 208 | 3 | 10 | 16.0 - 20.0 | 5 | 208 | 3 | 65 | 16.7 | 5 | 218 | 1,5,8 | E345003 | 1.2
|  | MC | ABB France | AF30 | 208 | 3 | 5 | 32.2 | 10
|  | OLR | ABB Stotz-Kontakt GmbH | EF19-18.9 | 208 | 3 | 5 | 5.70 - 18.9 | -
|  | ACC (Adaptor) | ABB Stotz-Kontakt GmbH | S1-M3-25 | - | - | - | - | -
|  | ACC (Close coupler) | ABB France | BEA38-4 (optional) | - | - | - | - | -
|  | ACC (Current limiter) | ABB Stotz-Kontakt GmbH | S803W-SCL32-SR | 208 | 3 | 65 | - | -
ABB.DE.4134.13 | F | MSP | ABB Stotz-Kontakt GmbH | MO132-20 | 208 | 3 | 10 | 16.0 - 20.0 | 5 | 208 | 3 | 65 | 16.7 | 5 | 218 | 1,5,8 | E345003 | 1.2
|  | MC | ABB France | AF38 | 208 | 3 | 5 | 32.2 | 10
|  | OLR | ABB Stotz-Kontakt GmbH | TF42-20 | 208 | 3 | 5 | 16.0 - 20.0 | -
|  | ACC (Adaptor) | ABB Stotz-Kontakt GmbH | S1-M3-25 | - | - | - | - | -
|  | ACC (Close coupler) | ABB France | BEA38-4 (optional) | - | - | - | - | -
ABB.DE.4134.14 | F | MSP | ABB Stotz-Kontakt GmbH | MO132-20 | 208 | 3 | 10 | 16.0 - 20.0 | 5 | 208 | 3 | 65 | 16.7 | 5 | 218 | 1,5,8 | E345003 | 1.2
|  | MC | ABB France | AF38 | 208 | 3 | 5 | 32.2 | 10
|  | OLR | ABB Stotz-Kontakt GmbH | EF19-18.9 | 208 | 3 | 5 | 5.70 - 18.9 | -
|  | ACC (Adaptor) | ABB Stotz-Kontakt GmbH | S1-M3-25 | - | - | - | - | -
|  | ACC (Close coupler) | ABB France | BEA38-4 (optional) | - | - | - | - | -
ABB.DE.4134.15 | F | MSP | ABB Stotz-Kontakt GmbH | MO132-20 | 208 | 3 | 10 | 16.0 - 20.0 | 5 | 208 | 3 | 65 | 16.7 | 5 | 218 | 1,5,8 | E345003 | 1.2
|  | MC | ABB France | AF38 | 208 | 3 | 5 | 32.2 | 10
|  | OLR | ABB Stotz-Kontakt GmbH | TF42-20 | 208 | 3 | 5 | 16.0 - 20.0 | -
|  | ACC (Adaptor) | ABB Stotz-Kontakt GmbH | S1-M3-25 | - | - | - | - | -
|  | ACC (Close coupler) | ABB France | BEA38-4 (optional) | - | - | - | - | -
|  | ACC (Current limiter) | ABB Stotz-Kontakt GmbH | S803W-SCL32-SR | 208 | 3 | 65 | - | -
ABB.DE.4134.16 | F | MSP | ABB Stotz-Kontakt GmbH | MO132-20 | 208 | 3 | 10 | 16.0 - 20.0 | 5 | 208 | 3 | 65 | 16.7 | 5 | 218 | 1,5,8 | E345003 | 1.2
|  | MC | ABB France | AF38 | 208 | 3 | 5 | 32.2 | 10
|  | OLR | ABB Stotz-Kontakt GmbH | EF19-18.9 | 208 | 3 | 5 | 5.70 - 18.9 | -
|  | ACC (Adaptor) | ABB Stotz-Kontakt GmbH | S1-M3-25 | - | - | - | - | -
|  | ACC (Close coupler) | ABB France | BEA38-4 (optional) | - | - | - | - | -
|  | ACC (Current limiter) | ABB Stotz-Kontakt GmbH | S803W-SCL32-SR | 208 | 3 | 65 | - | -
ABB.DE.4135.01 | F | MSP | ABB Stotz-Kontakt GmbH | MO132-25 | 208 | 3 | 10 | 20.0 - 25.0 | 7.5 | 208 | 3 | 50 | 24.2 | 7.5 | 218 | 1,5,8 | E345003 | 1.2
|  | MC | ABB France | AF26 | 208 | 3 | 5 | 25.3 | 7.5
|  | OLR | ABB Stotz-Kontakt GmbH | TF42-29 | 208 | 3 | 5 | 24.0 - 29.0 | -
|  | ACC (Adaptor) | ABB Stotz-Kontakt GmbH | S1-M3-25 | - | - | - | - | -
|  | ACC (Close coupler) | ABB France | BEA38-4 (optional) | - | - | - | - | -
ABB.DE.4135.02 | F | MSP | ABB Stotz-Kontakt GmbH | MO132-25 | 208 | 3 | 10 | 20.0 - 25.0 | 7.5 | 208 | 3 | 50 | 24.2 | 7.5 | 218 | 1,5,8 | E345003 | 1.2
|  | MC | ABB France | AF26 | 208 | 3 | 5 | 25.3 | 7.5
|  | OLR | ABB Stotz-Kontakt GmbH | EF45-30 | 208 | 3 | 5 | 9.00 - 30.0 | -
|  | ACC (Adaptor) | ABB Stotz-Kontakt GmbH | S1-M3-25 | - | - | - | - | -
|  | ACC (Close coupler) | ABB France | BEA38-4 (optional) | - | - | - | - | -
ABB.DE.4135.03 | F | MSP | ABB Stotz-Kontakt GmbH | MO132-25 | 208 | 3 | 10 | 20.0 - 25.0 | 7.5 | 208 | 3 | 65 | 24.2 | 7.5 | 218 | 1,5,8 | E345003 | 1.2
|  | MC | ABB France | AF26 | 208 | 3 | 5 | 25.3 | 7.5
|  | OLR | ABB Stotz-Kontakt GmbH | TF42-29 | 208 | 3 | 5 | 24.0 - 29.0 | -
|  | ACC (Adaptor) | ABB Stotz-Kontakt GmbH | S1-M3-25 | - | - | - | - | -
|  | ACC (Close coupler) | ABB France | BEA38-4 (optional) | - | - | - | - | -
|  | ACC (Current limiter) | ABB Stotz-Kontakt GmbH | S803W-SCL32-SR | 208 | 3 | 65 | - | -
ABB.DE.4135.04 | F | MSP | ABB Stotz-Kontakt GmbH | MO132-25 | 208 | 3 | 10 | 20.0 - 25.0 | 7.5 | 208 | 3 | 65 | 24.2 | 7.5 | 218 | 1,5,8 | E345003 | 1.2
|  | MC | ABB France | AF26 | 208 | 3 | 5 | 25.3 | 7.5
|  | OLR | ABB Stotz-Kontakt GmbH | EF45-30 | 208 | 3 | 5 | 9.00 - 30.0 | -
|  | ACC (Adaptor) | ABB Stotz-Kontakt GmbH | S1-M3-25 | - | - | - | - | -
|  | ACC (Close coupler) | ABB France | BEA38-4 (optional) | - | - | - | - | -
|  | ACC (Current limiter) | ABB Stotz-Kontakt GmbH | S803W-SCL32-SR | 208 | 3 | 65 | - | -
ABB.DE.4135.05 | F | MSP | ABB Stotz-Kontakt GmbH | MO132-25 | 208 | 3 | 10 | 20.0 - 25.0 | 7.5 | 208 | 3 | 50 | 24.2 | 7.5 | 218 | 1,5,8 | E345003 | 1.2
|  | MC | ABB France | AF30 | 208 | 3 | 5 | 32.2 | 10
|  | OLR | ABB Stotz-Kontakt GmbH | TF42-29 | 208 | 3 | 5 | 24.0 - 29.0 | -
|  | ACC (Adaptor) | ABB Stotz-Kontakt GmbH | S1-M3-25 | - | - | - | - | -
|  | ACC (Close coupler) | ABB France | BEA38-4 (optional) | - | - | - | - | -
ABB.DE.4135.06 | F | MSP | ABB Stotz-Kontakt GmbH | MO132-25 | 208 | 3 | 10 | 20.0 - 25.0 | 7.5 | 208 | 3 | 50 | 24.2 | 7.5 | 218 | 1,5,8 | E345003 | 1.2
|  | MC | ABB France | AF30 | 208 | 3 | 5 | 32.2 | 10
|  | OLR | ABB Stotz-Kontakt GmbH | EF45-30 | 208 | 3 | 5 | 9.00 - 30.0 | -
|  | ACC (Adaptor) | ABB Stotz-Kontakt GmbH | S1-M3-25 | - | - | - | - | -
|  | ACC (Close coupler) | ABB France | BEA38-4 (optional) | - | - | - | - | -
ABB.DE.4135.07 | F | MSP | ABB Stotz-Kontakt GmbH | MO132-25 | 208 | 3 | 10 | 20.0 - 25.0 | 7.5 | 208 | 3 | 65 | 24.2 | 7.5 | 218 | 1,5,8 | E345003 | 1.2
|  | MC | ABB France | AF30 | 208 | 3 | 5 | 32.2 | 10
|  | OLR | ABB Stotz-Kontakt GmbH | TF42-29 | 208 | 3 | 5 | 24.0 - 29.0 | -
|  | ACC (Adaptor) | ABB Stotz-Kontakt GmbH | S1-M3-25 | - | - | - | - | -
|  | ACC (Close coupler) | ABB France | BEA38-4 (optional) | - | - | - | - | -
|  | ACC (Current limiter) | ABB Stotz-Kontakt GmbH | S803W-SCL32-SR | 208 | 3 | 65 | - | -
ABB.DE.4135.08 | F | MSP | ABB Stotz-Kontakt GmbH | MO132-25 | 208 | 3 | 10 | 20.0 - 25.0 | 7.5 | 208 | 3 | 65 | 24.2 | 7.5 | 218 | 1,5,8 | E345003 | 1.2
|  | MC | ABB France | AF30 | 208 | 3 | 5 | 32.2 | 10
|  | OLR | ABB Stotz-Kontakt GmbH | EF45-30 | 208 | 3 | 5 | 9.00 - 30.0 | -
|  | ACC (Adaptor) | ABB Stotz-Kontakt GmbH | S1-M3-25 | - | - | - | - | -
|  | ACC (Close coupler) | ABB France | BEA38-4 (optional) | - | - | - | - | -
|  | ACC (Current limiter) | ABB Stotz-Kontakt GmbH | S803W-SCL32-SR | 208 | 3 | 65 | - | -
ABB.DE.4135.09 | F | MSP | ABB Stotz-Kontakt GmbH | MO132-25 | 208 | 3 | 10 | 20.0 - 25.0 | 7.5 | 208 | 3 | 50 | 24.2 | 7.5 | 218 | 1,5,8 | E345003 | 1.2
|  | MC | ABB France | AF38 | 208 | 3 | 5 | 32.2 | 10
|  | OLR | ABB Stotz-Kontakt GmbH | TF42-29 | 208 | 3 | 5 | 24.0 - 29.0 | -
|  | ACC (Adaptor) | ABB Stotz-Kontakt GmbH | S1-M3-25 | - | - | - | - | -
|  | ACC (Close coupler) | ABB France | BEA38-4 (optional) | - | - | - | - | -
ABB.DE.4135.10 | F | MSP | ABB Stotz-Kontakt GmbH | MO132-25 | 208 | 3 | 10 | 20.0 - 25.0 | 7.5 | 208 | 3 | 50 | 24.2 | 7.5 | 218 | 1,5,8 | E345003 | 1.2
|  | MC | ABB France | AF38 | 208 | 3 | 5 | 32.2 | 10
|  | OLR | ABB Stotz-Kontakt GmbH | EF45-30 | 208 | 3 | 5 | 9.00 - 30.0 | -
|  | ACC (Adaptor) | ABB Stotz-Kontakt GmbH | S1-M3-25 | - | - | - | - | -
|  | ACC (Close coupler) | ABB France | BEA38-4 (optional) | - | - | - | - | -
ABB.DE.4135.11 | F | MSP | ABB Stotz-Kontakt GmbH | MO132-25 | 208 | 3 | 10 | 20.0 - 25.0 | 7.5 | 208 | 3 | 65 | 24.2 | 7.5 | 218 | 1,5,8 | E345003 | 1.2
|  | MC | ABB France | AF38 | 208 | 3 | 5 | 32.2 | 10
|  | OLR | ABB Stotz-Kontakt GmbH | TF42-29 | 208 | 3 | 5 | 24.0 - 29.0 | -
|  | ACC (Adaptor) | ABB Stotz-Kontakt GmbH | S1-M3-25 | - | - | - | - | -
|  | ACC (Close coupler) | ABB France | BEA38-4 (optional) | - | - | - | - | -
|  | ACC (Current limiter) | ABB Stotz-Kontakt GmbH | S803W-SCL32-SR | 208 | 3 | 65 | - | -
ABB.DE.4135.12 | F | MSP | ABB Stotz-Kontakt GmbH | MO132-25 | 208 | 3 | 10 | 20.0 - 25.0 | 7.5 | 208 | 3 | 65 | 24.2 | 7.5 | 218 | 1,5,8 | E345003 | 1.2
|  | MC | ABB France | AF38 | 208 | 3 | 5 | 32.2 | 10
|  | OLR | ABB Stotz-Kontakt GmbH | EF45-30 | 208 | 3 | 5 | 9.00 - 30.0 | -
|  | ACC (Adaptor) | ABB Stotz-Kontakt GmbH | S1-M3-25 | - | - | - | - | -
|  | ACC (Close coupler) | ABB France | BEA38-4 (optional) | - | - | - | - | -
|  | ACC (Current limiter) | ABB Stotz-Kontakt GmbH | S803W-SCL32-SR | 208 | 3 | 65 | - | -
ABB.DE.4136.01 | F | MSP | ABB Stotz-Kontakt GmbH | MO132-32 | 208 | 3 | 10 | 25.0 - 32.0 | 10 | 208 | 3 | 50 | 30.8 | 10 | 218 | 1,5,8 | E345003 | 1.2
|  | MC | ABB France | AF38 | 208 | 3 | 5 | 32.2 | 10
|  | OLR | ABB Stotz-Kontakt GmbH | TF42-35 | 208 | 3 | 5 | 29.0 - 35.0 | -
|  | ACC (Adaptor) | ABB Stotz-Kontakt GmbH | S1-M3-25 | - | - | - | - | -
|  | ACC (Close coupler) | ABB France | BEA38-4 (optional) | - | - | - | - | -
ABB.DE.4136.02 | F | MSP | ABB Stotz-Kontakt GmbH | MO132-32 | 208 | 3 | 10 | 25.0 - 32.0 | 10 | 208 | 3 | 50 | 30.8 | 10 | 218 | 1,5,8 | E345003 | 1.2
|  | MC | ABB France | AF38 | 208 | 3 | 5 | 32.2 | 10
|  | OLR | ABB Stotz-Kontakt GmbH | EF45-45 | 208 | 3 | 5 | 15.0 - 45.0 | -
|  | ACC (Adaptor) | ABB Stotz-Kontakt GmbH | S1-M3-25 | - | - | - | - | -
|  | ACC (Close coupler) | ABB France | BEA38-4 (optional) | - | - | - | - | -
ABB.DE.4136.03 | F | MSP | ABB Stotz-Kontakt GmbH | MO132-32 | 208 | 3 | 30 | 25.0 - 32.0 | 10 | 208 | 3 | 65 | 30.8 | 10 | 218 | 1,5,6,8 | E345003 | 1.2
|  | MC | ABB France | AF38 | 208 | 3 | 5 | 32.2 | 10
|  | OLR | ABB Stotz-Kontakt GmbH | TF42-35 | 208 | 3 | 5 | 29.0 - 35.0 | -
|  | ACC (Adaptor) | ABB Stotz-Kontakt GmbH | S1-M3-25 | - | - | - | - | -
|  | ACC (Close coupler) | ABB France | BEA38-4 (optional) | - | - | - | - | -
|  | ACC (Current limiter) | ABB Stotz-Kontakt GmbH | S803W-SCL32-SR | 208 | 3 | 65 | - | -
ABB.DE.4136.04 | F | MSP | ABB Stotz-Kontakt GmbH | MO132-32 | 208 | 3 | 30 | 25.0 - 32.0 | 10 | 208 | 3 | 65 | 30.8 | 10 | 218 | 1,5,6,8 | E345003 | 1.2
|  | MC | ABB France | AF38 | 208 | 3 | 5 | 32.2 | 10
|  | OLR | ABB Stotz-Kontakt GmbH | EF45-45 | 208 | 3 | 5 | 15.0 - 45.0
|  | ACC (Adaptor) | ABB Stotz-Kontakt GmbH | S1-M3-25 | - | - | - | - | -
|  | ACC (Close coupler) | ABB France | BEA38-4 (optional) | - | - | - | - | -
|  | ACC (Current limiter) | ABB Stotz-Kontakt GmbH | S803W-SCL32-SR | 208 | 3 | 65 | - | -
ABB.DE.4137.01 | F | MSP | ABB Stotz-Kontakt GmbH | MO165-16 | 208 | 3 | 65 | 10.0 - 16.0 | 3 | 208 | 3 | 65 | 7.5 | 2 | 436 | 1,5,8 | E345003 | 1.3
|  | MC | ABB France | AF09 | 208 | 3 | 5 | 7.8 | 2
|  | OLR | ABB Stotz-Kontakt GmbH | TF42-7.6 | 208 | 3 | 5 | 5.7 - 7.6 | -
ABB.DE.4137.02 | F | MSP | ABB Stotz-Kontakt GmbH | MO165-16 | 208 | 3 | 65 | 10.0 - 16.0 | 3 | 208 | 3 | 65 | 7.5 | 2 | 436 | 1,5,8 | E345003 | 1.3
|  | MC | ABB France | AF09 | 208 | 3 | 5 | 7.8 | 2
|  | OLR | ABB Stotz-Kontakt GmbH | EF19-18.9 | 208 | 3 | 5 | 5.70 - 18.9 | -
ABB.DE.4137.03 | F | MSP | ABB Stotz-Kontakt GmbH | MO165-16 | 208 | 3 | 65 | 10.0 - 16.0 | 3 | 208 | 3 | 65 | 10.6 | 3 | 436 | 1,5,8 | E345003 | 1.3
|  | MC | ABB France | AF12 | 208 | 3 | 5 | 11 | 3
|  | OLR | ABB Stotz-Kontakt GmbH | TF42-16 | 208 | 3 | 5 | 13.0 - 16.0
ABB.DE.4137.04 | F | MSP | ABB Stotz-Kontakt GmbH | MO165-16 | 208 | 3 | 65 | 10.0 - 16.0 | 3 | 208 | 3 | 65 | 10.6 | 3 | 436 | 1,5,8 | E345003 | 1.3
|  | MC | ABB France | AF12 | 208 | 3 | 5 | 11 | 3
|  | OLR | ABB Stotz-Kontakt GmbH | EF19-18.9 | 208 | 3 | 5 | 5.70 - 18.9 | -
ABB.DE.4137.05 | F | MSP | ABB Stotz-Kontakt GmbH | MO165-16 | 208 | 3 | 65 | 10.0 - 16.0 | 3 | 208 | 3 | 65 | 10.6 | 3 | 436 | 1,5,8 | E345003 | 1.3
|  | MC | ABB France | AF16 | 208 | 3 | 5 | 17.5 | 5
|  | OLR | ABB Stotz-Kontakt GmbH | TF42-16 | 208 | 3 | 5 | 13.0 - 16.0
ABB.DE.4137.06 | F | MSP | ABB Stotz-Kontakt GmbH | MO165-16 | 208 | 3 | 65 | 10.0 - 16.0 | 3 | 208 | 3 | 65 | 10.6 | 3 | 436 | 1,5,8 | E345003 | 1.3
|  | MC | ABB France | AF16 | 208 | 3 | 5 | 17.5 | 5
|  | OLR | ABB Stotz-Kontakt GmbH | EF19-18.9 | 208 | 3 | 5 | 5.70 - 18.9 | -
ABB.DE.4137.07 | F | MSP | ABB Stotz-Kontakt GmbH | MO165-16 | 208 | 3 | 65 | 10.0 - 16.0 | 3 | 208 | 3 | 65 | 10.6 | 3 | 436 | 1,5,8 | E345003 | 1.3
|  | MC | ABB France | AF26 | 208 | 3 | 5 | 25.3 | 7.5
|  | OLR | ABB Stotz-Kontakt GmbH | TF42-16 | 208 | 3 | 5 | 13.0 - 16.0
ABB.DE.4137.08 | F | MSP | ABB Stotz-Kontakt GmbH | MO165-16 | 208 | 3 | 65 | 10.0 - 16.0 | 3 | 208 | 3 | 65 | 10.6 | 3 | 436 | 1,5,8 | E345003 | 1.3
|  | MC | ABB France | AF26 | 208 | 3 | 5 | 25.3 | 7.5
|  | OLR | ABB Stotz-Kontakt GmbH | EF19-18.9 | 208 | 3 | 5 | 5.70 - 18.9 | -
ABB.DE.4137.09 | F | MSP | ABB Stotz-Kontakt GmbH | MO165-16 | 208 | 3 | 65 | 10.0 - 16.0 | 3 | 208 | 3 | 65 | 10.6 | 3 | 436 | 1,5,8 | E345003 | 1.3
|  | MC | ABB France | AF30 | 208 | 3 | 5 | 32.2 | 10
|  | OLR | ABB Stotz-Kontakt GmbH | TF42-16 | 208 | 3 | 5 | 13.0 - 16.0
ABB.DE.4137.10 | F | MSP | ABB Stotz-Kontakt GmbH | MO165-16 | 208 | 3 | 65 | 10.0 - 16.0 | 3 | 208 | 3 | 65 | 10.6 | 3 | 436 | 1,5,8 | E345003 | 1.3
|  | MC | ABB France | AF30 | 208 | 3 | 5 | 32.2 | 10
|  | OLR | ABB Stotz-Kontakt GmbH | EF19-18.9 | 208 | 3 | 5 | 5.70 - 18.9 | -
ABB.DE.4137.11 | F | MSP | ABB Stotz-Kontakt GmbH | MO165-16 | 208 | 3 | 65 | 10.0 - 16.0 | 3 | 208 | 3 | 65 | 10.6 | 3 | 436 | 1,5,8 | E345003 | 1.3
|  | MC | ABB France | AF38 | 208 | 3 | 5 | 32.2 | 10
|  | OLR | ABB Stotz-Kontakt GmbH | TF42-16 | 208 | 3 | 5 | 13.0 - 16.0
ABB.DE.4137.12 | F | MSP | ABB Stotz-Kontakt GmbH | MO165-16 | 208 | 3 | 65 | 10.0 - 16.0 | 3 | 208 | 3 | 65 | 10.6 | 3 | 436 | 1,5,8 | E345003 | 1.3
|  | MC | ABB France | AF38 | 208 | 3 | 5 | 32.2 | 10
|  | OLR | ABB Stotz-Kontakt GmbH | EF19-18.9 | 208 | 3 | 5 | 5.70 - 18.9 | -
ABB.DE.4138.01 | F | MSP | ABB Stotz-Kontakt GmbH | MO165-20 | 208 | 3 | 65 | 14.0 - 20.0 | 5 | 208 | 3 | 65 | 16.7 | 5 | 436 | 1,5,8 | E345003 | 1.3
|  | MC | ABB France | AF26 | 208 | 3 | 5 | 25.3 | 7.5
|  | OLR | ABB Stotz-Kontakt GmbH | TF42-20 | 208 | 3 | 5 | 16.0 - 20.0
ABB.DE.4138.02 | F | MSP | ABB Stotz-Kontakt GmbH | MO165-20 | 208 | 3 | 65 | 14.0 - 20.0 | 5 | 208 | 3 | 65 | 16.7 | 5 | 436 | 1,5,8 | E345003 | 1.3
|  | MC | ABB France | AF26 | 208 | 3 | 5 | 25.3 | 7.5
|  | OLR | ABB Stotz-Kontakt GmbH | EF45-30 | 208 | 3 | 5 | 9.00 - 30.0 | -
ABB.DE.4138.03 | F | MSP | ABB Stotz-Kontakt GmbH | MO165-20 | 208 | 3 | 65 | 14.0 - 20.0 | 5 | 208 | 3 | 65 | 16.7 | 5 | 436 | 1,5,8 | E345003 | 1.3
|  | MC | ABB France | AF30 | 208 | 3 | 5 | 32.2 | 10
|  | OLR | ABB Stotz-Kontakt GmbH | TF42-20 | 208 | 3 | 5 | 16.0 - 20.0
ABB.DE.4138.04 | F | MSP | ABB Stotz-Kontakt GmbH | MO165-20 | 208 | 3 | 65 | 14.0 - 20.0 | 5 | 208 | 3 | 65 | 16.7 | 5 | 436 | 1,5,8 | E345003 | 1.3
|  | MC | ABB France | AF30 | 208 | 3 | 5 | 32.2 | 10
|  | OLR | ABB Stotz-Kontakt GmbH | EF45-30 | 208 | 3 | 5 | 9.00 - 30.0 | -
ABB.DE.4138.05 | F | MSP | ABB Stotz-Kontakt GmbH | MO165-20 | 208 | 3 | 65 | 14.0 - 20.0 | 5 | 208 | 3 | 65 | 16.7 | 5 | 436 | 1,5,8 | E345003 | 1.3
|  | MC | ABB France | AF38 | 208 | 3 | 5 | 32.2 | 10
|  | OLR | ABB Stotz-Kontakt GmbH | TF42-20 | 208 | 3 | 5 | 16.0 - 20.0
ABB.DE.4138.06 | F | MSP | ABB Stotz-Kontakt GmbH | MO165-20 | 208 | 3 | 65 | 14.0 - 20.0 | 5 | 208 | 3 | 65 | 16.7 | 5 | 436 | 1,5,8 | E345003 | 1.3
|  | MC | ABB France | AF38 | 208 | 3 | 5 | 32.2 | 10
|  | OLR | ABB Stotz-Kontakt GmbH | EF45-30 | 208 | 3 | 5 | 9.00 - 30.0 | -
ABB.DE.4139.01 | F | MSP | ABB Stotz-Kontakt GmbH | MO165-25 | 208 | 3 | 65 | 18.0 - 25.0 | 7.5 | 208 | 3 | 65 | 24.2 | 7.5 | 436 | 1,5,8 | E345003 | 1.3
|  | MC | ABB France | AF26 | 208 | 3 | 5 | 25.3 | 7.5
|  | OLR | ABB Stotz-Kontakt GmbH | TF42-29 | 208 | 3 | 5 | 24.0 - 29.0
ABB.DE.4139.02 | F | MSP | ABB Stotz-Kontakt GmbH | MO165-25 | 208 | 3 | 65 | 18.0 - 25.0 | 7.5 | 208 | 3 | 65 | 24.2 | 7.5 | 436 | 1,5,8 | E345003 | 1.3
|  | MC | ABB France | AF26 | 208 | 3 | 5 | 25.3 | 7.5
|  | OLR | ABB Stotz-Kontakt GmbH | EF45-30 | 208 | 3 | 5 | 9.00 - 30.0 | -
ABB.DE.4139.03 | F | MSP | ABB Stotz-Kontakt GmbH | MO165-25 | 208 | 3 | 65 | 18.0 - 25.0 | 7.5 | 208 | 3 | 65 | 24.2 | 7.5 | 436 | 1,5,8 | E345003 | 1.3
|  | MC | ABB France | AF30 | 208 | 3 | 5 | 32.2 | 10
|  | OLR | ABB Stotz-Kontakt GmbH | TF42-29 | 208 | 3 | 5 | 24.0 - 29.0
ABB.DE.4139.04 | F | MSP | ABB Stotz-Kontakt GmbH | MO165-25 | 208 | 3 | 65 | 18.0 - 25.0 | 7.5 | 208 | 3 | 65 | 24.2 | 7.5 | 436 | 1,5,8 | E345003 | 1.3
|  | MC | ABB France | AF30 | 208 | 3 | 5 | 32.2 | 10
|  | OLR | ABB Stotz-Kontakt GmbH | EF45-30 | 208 | 3 | 5 | 9.00 - 30.0 | -
ABB.DE.4139.05 | F | MSP | ABB Stotz-Kontakt GmbH | MO165-25 | 208 | 3 | 65 | 18.0 - 25.0 | 7.5 | 208 | 3 | 65 | 24.2 | 7.5 | 436 | 1,5,8 | E345003 | 1.3
|  | MC | ABB France | AF38 | 208 | 3 | 5 | 32.2 | 10
|  | OLR | ABB Stotz-Kontakt GmbH | TF42-29 | 208 | 3 | 5 | 24.0 - 29.0
ABB.DE.4139.06 | F | MSP | ABB Stotz-Kontakt GmbH | MO165-25 | 208 | 3 | 65 | 18.0 - 25.0 | 7.5 | 208 | 3 | 65 | 24.2 | 7.5 | 436 | 1,5,8 | E345003 | 1.3
|  | MC | ABB France | AF38 | 208 | 3 | 5 | 32.2 | 10
|  | OLR | ABB Stotz-Kontakt GmbH | EF45-30 | 208 | 3 | 5 | 9.00 - 30.0 | -
ABB.DE.4140.01 | F | MSP | ABB Stotz-Kontakt GmbH | MO165-32 | 208 | 3 | 65 | 23.0 - 32.0 | 10 | 208 | 3 | 65 | 24.2 | 7.5 | 436 | 1,5,8 | E345003 | 1.3
|  | MC | ABB France | AF26 | 208 | 3 | 5 | 25.3 | 7.5
|  | OLR | ABB Stotz-Kontakt GmbH | TF42-29 | 208 | 3 | 5 | 24.0 - 29.0
ABB.DE.4140.02 | F | MSP | ABB Stotz-Kontakt GmbH | MO165-32 | 208 | 3 | 65 | 23.0 - 32.0 | 10 | 208 | 3 | 65 | 24.2 | 7.5 | 436 | 1,5,8 | E345003 | 1.3
|  | MC | ABB France | AF26 | 208 | 3 | 5 | 25.3 | 7.5
|  | OLR | ABB Stotz-Kontakt GmbH | EF45-45 | 208 | 3 | 5 | 15.0 - 45.0 | -
ABB.DE.4140.02 | F | MSP | ABB Stotz-Kontakt GmbH | MO165-32 | 208 | 3 | 65 | 23.0 - 32.0 | 10 | 208 | 3 | 65 | 24.2 | 7.5 | 436 | 1,5,8 | E345003 | 1.3
|  | MC | ABB France | AF30 | 208 | 3 | 5 | 32.2 | 10
|  | OLR | ABB Stotz-Kontakt GmbH | TF42-29 | 208 | 3 | 5 | 24.0 - 29.0
ABB.DE.4140.03 | F | MSP | ABB Stotz-Kontakt GmbH | MO165-32 | 208 | 3 | 65 | 23.0 - 32.0 | 10 | 208 | 3 | 65 | 30.8 | 10 | 436 | 1,5,8 | E345003 | 1.3
|  | MC | ABB France | AF30 | 208 | 3 | 5 | 32.2 | 10
|  | OLR | ABB Stotz-Kontakt GmbH | TF42-35 | 208 | 3 | 5 | 29.0 - 35.0
ABB.DE.4140.04 | F | MSP | ABB Stotz-Kontakt GmbH | MO165-32 | 208 | 3 | 65 | 23.0 - 32.0 | 10 | 208 | 3 | 65 | 30.8 | 10 | 436 | 1,5,8 | E345003 | 1.3
|  | MC | ABB France | AF30 | 208 | 3 | 5 | 32.2 | 10
|  | OLR | ABB Stotz-Kontakt GmbH | EF45-45 | 208 | 3 | 5 | 15.0 - 45.0 | -
ABB.DE.4140.05 | F | MSP | ABB Stotz-Kontakt GmbH | MO165-32 | 208 | 3 | 65 | 23.0 - 32.0 | 10 | 208 | 3 | 65 | 30.8 | 10 | 436 | 1,5,8 | E345003 | 1.3
|  | MC | ABB France | AF38 | 208 | 3 | 5 | 32.2 | 25
|  | OLR | ABB Stotz-Kontakt GmbH | TF42-35 | 208 | 3 | 5 | 29.0 - 35.0
ABB.DE.4140.06 | F | MSP | ABB Stotz-Kontakt GmbH | MO165-32 | 208 | 3 | 65 | 23.0 - 32.0 | 10 | 208 | 3 | 65 | 30.8 | 10 | 436 | 1,5,8 | E345003 | 1.3
|  | MC | ABB France | AF38 | 208 | 3 | 5 | 32.2 | 25
|  | OLR | ABB Stotz-Kontakt GmbH | EF45-45 | 208 | 3 | 5 | 15.0 - 45.0 | -
ABB.DE.4141.01 | F | MSP | ABB Stotz-Kontakt GmbH | MO165-42 | 208 | 3 | 65 | 30.0 - 42.0 | 10 | 208 | 3 | 65 | 30.8 | 10 | 436 | 1,5,8 | E345003 | 1.3
|  | MC | ABB France | AF40 | 208 | 3 | 5 | 32.2 | 10
|  | OLR | ABB Stotz-Kontakt GmbH | TF65-33 | 208 | 3 | 5 | 25.0 - 33.0
|  | ACC (Close coupler) | ABB France | BEA65-4 (optional)
ABB.DE.4141.02 | F | MSP | ABB Stotz-Kontakt GmbH | MO165-42 | 208 | 3 | 65 | 30.0 - 42.0 | 10 | 208 | 3 | 65 | 30.8 | 10 | 436 | 1,5,8 | E345003 | 1.3
|  | MC | ABB France | AF40 | 208 | 3 | 5 | 32.2 | 10
|  | OLR | ABB Stotz-Kontakt GmbH | EF65-56 | 208 | 3 | 5 | 20.0 - 56.0 | -
|  | ACC (Close coupler) | ABB France | BEA65-4 (optional)
ABB.DE.4141.03 | F | MSP | ABB Stotz-Kontakt GmbH | MO165-42 | 208 | 3 | 65 | 30.0 - 42.0 | 10 | 208 | 3 | 65 | 30.8 | 10 | 436 | 1,5,8 | E345003 | 1.3
|  | MC | ABB France | AF52 | 208 | 3 | 5 | 48.3 | 15
|  | OLR | ABB Stotz-Kontakt GmbH | TF65-33 | 208 | 3 | 5 | 25.0 - 33.0
|  | ACC (Close coupler) | ABB France | BEA65-4 (optional)
ABB.DE.4141.04 | F | MSP | ABB Stotz-Kontakt GmbH | MO165-42 | 208 | 3 | 65 | 30.0 - 42.0 | 10 | 208 | 3 | 65 | 30.8 | 10 | 436 | 1,5,8 | E345003 | 1.3
|  | MC | ABB France | AF52 | 208 | 3 | 5 | 48.3 | 15
|  | OLR | ABB Stotz-Kontakt GmbH | EF65-56 | 208 | 3 | 5 | 20.0 - 56.0 | -
|  | ACC (Close coupler) | ABB France | BEA65-4 (optional)
ABB.DE.4141.05 | F | MSP | ABB Stotz-Kontakt GmbH | MO165-42 | 208 | 3 | 65 | 30.0 - 42.0 | 10 | 208 | 3 | 65 | 30.8 | 10 | 436 | 1,5,8 | E345003 | 1.3
|  | MC | ABB France | AF65 | 208 | 3 | 5 | 62.1 | 20
|  | OLR | ABB Stotz-Kontakt GmbH | TF65-33 | 208 | 3 | 5 | 25.0 - 33.0
|  | ACC (Close coupler) | ABB France | BEA65-4 (optional)
ABB.DE.4141.06 | F | MSP | ABB Stotz-Kontakt GmbH | MO165-42 | 208 | 3 | 65 | 30.0 - 42.0 | 10 | 208 | 3 | 65 | 30.8 | 10 | 436 | 1,5,8 | E345003 | 1.3
|  | MC | ABB France | AF65 | 208 | 3 | 5 | 62.1 | 20
|  | OLR | ABB Stotz-Kontakt GmbH | EF65-56 | 208 | 3 | 5 | 20.0 - 56.0 | -
|  | ACC (Close coupler) | ABB France | BEA65-4 (optional)
ABB.DE.4142.01 | F | MSP | ABB Stotz-Kontakt GmbH | MO165-54 | 208 | 3 | 65 | 40.0 - 54.0 | 15 | 208 | 3 | 65 | 30.8 | 10 | 436 | 1,5,8 | E345003 | 1.3
|  | MC | ABB France | AF40 | 208 | 3 | 5 | 32.2 | 10
|  | OLR | ABB Stotz-Kontakt GmbH | TF65-33 | 208 | 3 | 5 | 25.0 - 33.0
|  | ACC (Close coupler) | ABB France | BEA65-4 (optional)
ABB.DE.4142.02 | F | MSP | ABB Stotz-Kontakt GmbH | MO165-54 | 208 | 3 | 65 | 40.0 - 54.0 | 15 | 208 | 3 | 65 | 30.8 | 10 | 436 | 1,5,8 | E345003 | 1.3
|  | MC | ABB France | AF40 | 208 | 3 | 5 | 32.2 | 10
|  | OLR | ABB Stotz-Kontakt GmbH | EF65-56 | 208 | 3 | 5 | 20.0 - 56.0 | -
|  | ACC (Close coupler) | ABB France | BEA65-4 (optional)
ABB.DE.4142.03 | F | MSP | ABB Stotz-Kontakt GmbH | MO165-54 | 208 | 3 | 65 | 40.0 - 54.0 | 15 | 208 | 3 | 65 | 46.2 | 15 | 436 | 1,5,8 | E345003 | 1.3
|  | MC | ABB France | AF52 | 208 | 3 | 5 | 48.3 | 15
|  | OLR | ABB Stotz-Kontakt GmbH | TF65-60 | 208 | 3 | 5 | 50.0 - 60.0
|  | ACC (Close coupler) | ABB France | BEA65-4 (optional)
ABB.DE.4142.04 | F | MSP | ABB Stotz-Kontakt GmbH | MO165-54 | 208 | 3 | 65 | 40.0 - 54.0 | 15 | 208 | 3 | 65 | 46.2 | 15 | 436 | 1,5,8 | E345003 | 1.3
|  | MC | ABB France | AF52 | 208 | 3 | 5 | 48.3 | 15
|  | OLR | ABB Stotz-Kontakt GmbH | EF65-56 | 208 | 3 | 5 | 20.0 - 56.0 | -
|  | ACC (Close coupler) | ABB France | BEA65-4 (optional)
ABB.DE.4142.05 | F | MSP | ABB Stotz-Kontakt GmbH | MO165-54 | 208 | 3 | 65 | 40.0 - 54.0 | 15 | 208 | 3 | 65 | 46.2 | 15 | 436 | 1,5,8 | E345003 | 1.3
|  | MC | ABB France | AF65 | 208 | 3 | 5 | 62.1 | 20
|  | OLR | ABB Stotz-Kontakt GmbH | TF65-60 | 208 | 3 | 5 | 50.0 - 60.0
|  | ACC (Close coupler) | ABB France | BEA65-4 (optional)
ABB.DE.4142.06 | F | MSP | ABB Stotz-Kontakt GmbH | MO165-54 | 208 | 3 | 65 | 40.0 - 54.0 | 15 | 208 | 3 | 65 | 46.2 | 15 | 436 | 1,5,8 | E345003 | 1.3
|  | MC | ABB France | AF65 | 208 | 3 | 5 | 62.1 | 20
|  | OLR | ABB Stotz-Kontakt GmbH | EF65-56 | 208 | 3 | 5 | 20.0 - 56.0 | -
|  | ACC (Close coupler) | ABB France | BEA65-4 (optional)
ABB.DE.4143.01 | F | MSP | ABB Stotz-Kontakt GmbH | MO165-65 | 208 | 3 | 65 | 52.0 - 65.0 | 20 | 208 | 3 | 65 | 30.8 | 10 | 436 | 1,5,8 | E345003 | 1.3
|  | MC | ABB France | AF40 | 208 | 3 | 5 | 32.2 | 10
|  | OLR | ABB Stotz-Kontakt GmbH | TF65-33 | 208 | 3 | 5 | 25.0 - 33.0
|  | ACC (Close coupler) | ABB France | BEA65-4 (optional)
ABB.DE.4143.02 | F | MSP | ABB Stotz-Kontakt GmbH | MO165-65 | 208 | 3 | 65 | 52.0 - 65.0 | 20 | 208 | 3 | 65 | 30.8 | 10 | 436 | 1,5,8 | E345003 | 1.3
|  | MC | ABB France | AF40 | 208 | 3 | 5 | 32.2 | 10
|  | OLR | ABB Stotz-Kontakt GmbH | EF65-70 | 208 | 3 | 5 | 25.0 - 70.0
|  | ACC (Close coupler) | ABB France | BEA65-4 (optional)
ABB.DE.4143.03 | F | MSP | ABB Stotz-Kontakt GmbH | MO165-65 | 208 | 3 | 65 | 52.0 - 65.0 | 20 | 208 | 3 | 65 | 46.2 | 15 | 436 | 1,5,8 | E345003 | 1.3
|  | MC | ABB France | AF52 | 208 | 3 | 5 | 48.3 | 15
|  | OLR | ABB Stotz-Kontakt GmbH | TF65-53 | 208 | 3 | 5 | 44.0 - 53.0
|  | ACC (Close coupler) | ABB France | BEA65-4 (optional)
ABB.DE.4143.04 | F | MSP | ABB Stotz-Kontakt GmbH | MO165-65 | 208 | 3 | 65 | 52.0 - 65.0 | 20 | 208 | 3 | 65 | 46.2 | 15 | 436 | 1,5,8 | E345003 | 1.3
|  | MC | ABB France | AF52 | 208 | 3 | 5 | 48.3 | 15
|  | OLR | ABB Stotz-Kontakt GmbH | EF65-70 | 208 | 3 | 5 | 25.0 - 70.0
|  | ACC (Close coupler) | ABB France | BEA65-4 (optional)
ABB.DE.4143.05 | F | MSP | ABB Stotz-Kontakt GmbH | MO165-65 | 208 | 3 | 65 | 52.0 - 65.0 | 20 | 208 | 3 | 65 | 59.4 | 20 | 436 | 1,5,8 | E345003 | 1.3
|  | MC | ABB France | AF65 | 208 | 3 | 5 | 62.1 | 20
|  | OLR | ABB Stotz-Kontakt GmbH | TF65-60 | 208 | 3 | 5 | 50.0 - 60.0
|  | ACC (Close coupler) | ABB France | BEA65-4 (optional)
ABB.DE.4143.06 | F | MSP | ABB Stotz-Kontakt GmbH | MO165-65 | 208 | 3 | 65 | 52.0 - 65.0 | 20 | 208 | 3 | 65 | 59.4 | 20 | 436 | 1,5,8 | E345003 | 1.3
|  | MC | ABB France | AF65 | 208 | 3 | 5 | 62.1 | 20
|  | OLR | ABB Stotz-Kontakt GmbH | TF65-67 | 208 | 3 | 5 | 57.0 - 67.0
|  | ACC (Close coupler) | ABB France | BEA65-4 (optional)
ABB.DE.4143.07 | F | MSP | ABB Stotz-Kontakt GmbH | MO165-65 | 208 | 3 | 65 | 52.0 - 65.0 | 20 | 208 | 3 | 65 | 59.4 | 20 | 436 | 1,5,8 | E345003 | 1.3
|  | MC | ABB France | AF65 | 208 | 3 | 5 | 62.1 | 20
|  | OLR | ABB Stotz-Kontakt GmbH | EF65-70 | 208 | 3 | 5 | 25.0 - 70.0
|  | ACC (Close coupler) | ABB France | BEA65-4 (optional)
Conditions of use:
1. All of the specified individual components of the combination motor controller have been installed in an enclosure having a specified internal volume in cubic inches. Additional testing is not required when installed in an enclosure having the same or larger volume.
2. When specified. the motor controller and overload relay shall be installed to maintain the specified distance. in inches. from the overcurrent protective devices and other components shall not be installed in this area.
3. When specified. the overload relay heater table number shall be obtained and provided with the end-product equipment.
4. Unless otherwise specified. all connections between components are made with insulated wire having an ampacity of 125 percent of the rated motor current and connected to the terminals supplied with the individual components.
5. The need for cautionary markings applicable to high fault short circuit current ratings. Type D and Type E combination motor controllers shall be considered in the end-product application.
6. A single S803W-SCL***-SR current limiter may be used with multiple Type E or Type F Combination Motor Controllers. as long as the sum of the loads controlled does not exceed the rating of the current limiter.
7. Devices are rated "break-all-lines"; for 1-phase applications. all poles must be utilized and present within the circuit.
8. Use of BEA.. Couplers are optional for these combinations.
Additional User Information:
A) For Type F CMC, 3-phase feeder blocks S1-M3-25 or S1-M3-35 or the TS1 terminal spacers must be used.
B) For group mounting with the compact busbar PS1 series, the S1-M3-25 or S1-M3-35 3- phase feeder blocks must be used. All CMC short circuit current ratings apply to the combination with PS1 busbar.
C) The current limiter S803W-SCL32-SR is also available for 63A (S803W-SCL63-SR) and 100A (S803W-SCL100-SR) devices.
D) Models MS132-x and MO132-x also represent MS132-xB and -xL/MO132-xB and -xL as they have same electrical ratings, but different model nomenclature for special applications (e.g. railway and greenhouse).
E) Models MS165-x and MO165-x also represent MS165-xB/MO165-xB as they have same electrical ratings, but different model nomenclature for manufacturer’s special applications (e.g. railway).
F) Model MS132-xK is similar to Model MS132-x, except it has screw-less type terminals (spring force connections)
G) For Type F models MS165/MO165, the 3-phase feeder block S2-M3-50 and/or the compact busbar PS2 series may be used. All CMC short circuit current ratings apply to the combination with S2-M3-50 and/or PS2.
H) AFC contactor series (AC coil voltage only) may replace AF contactor series in MS132 and MS165 only. AFxxZ are coil variants for DC voltage or AC/DC voltage. The same short-circuit current ratings apply for all contactor and coil variants.
I) Applicable for AF series up to AF65: suffix "-30" represents 3 main poles; suffix "-xx" represents the built-in auxiliary contacts, and suffix "-xx" represents the coil variant.
J) EF series OLR is not suitable for single phase applications.
L) Accessory mounting kits, Cat. No. DB42, is intended for use with overload relays, TF42 series.

## ABB 240V Type F
Issued: 2017-01-06
Revised: 2023-04-28
Database Identification Number ABB, DE for Germany | Construction Type | Component Description | [7 empty] | Combination Motor Controller Ratings |  |  |  |  | Enclosure Volume, Cubic Inches | Conditions of Use | File Reference
|  | Component Type Abbreviation | Manufacturer Name | Complete Part Number | Voltage, V | Number of Phases | SCCR, kA | Full Load Current, A | Hp Rating | Voltage, V | Number of Phases | SCCR, kA | Current Rating. FLA or FLA/LRA | Hp Rating |  |  | UL File Number | Volume / Section (Vol#).(Sec#)
220-240 V AC, 3-PHASE
ABB.DE.4150.01 | F | MSP | ABB Stotz-Kontakt GmbH | MS132-0.16 | 240 | 3 | 10 | 0.10 - 0.16 | - | 240 | 3 | 100 | 0.16 FLA / 0.96 LRA | - | 218 | 1,5,8 | E345003 | 1.2
|  | MC | ABB France | AF09 | 240 | 3 | 5 | 6.8 | 2
|  | ACC (Adaptor) | ABB Stotz-Kontakt GmbH | S1-M3-25 | - | - | - | - | -
|  | ACC (Close coupler) | ABB France | BEA16-4 (optional) | - | - | - | - | -
ABB.DE.4150.02 | F | MSP | ABB Stotz-Kontakt GmbH | MS132-0.16 | 240 | 3 | 10 | 0.10 - 0.16 | - | 240 | 3 | 100 | 0.16 FLA / 0.96 LRA | - | 218 | 1,5,8 | E345003 | 1.2
|  | MC | ABB France | AF12 | 240 | 3 | 5 | 9.6 | 3
|  | ACC (Adaptor) | ABB Stotz-Kontakt GmbH | S1-M3-25 | - | - | - | - | -
|  | ACC (Close coupler) | ABB France | BEA16-4 (optional) | - | - | - | - | -
ABB.DE.4150.03 | F | MSP | ABB Stotz-Kontakt GmbH | MS132-0.16 | 240 | 3 | 10 | 0.10 - 0.16 | - | 240 | 3 | 100 | 0.16 FLA / 0.96 LRA | - | 218 | 1,5,8 | E345003 | 1.2
|  | MC | ABB France | AF16 | 240 | 3 | 5 | 15.2 | 5
|  | ACC (Adaptor) | ABB Stotz-Kontakt GmbH | S1-M3-25 | - | - | - | - | -
|  | ACC (Close coupler) | ABB France | BEA16-4 (optional) | - | - | - | - | -
ABB.DE.4150.04 | F | MSP | ABB Stotz-Kontakt GmbH | MS132-0.16 | 240 | 3 | 10 | 0.10 - 0.16 | - | 240 | 3 | 100 | 0.16 FLA / 0.96 LRA | - | 218 | 1,5,8 | E345003 | 1.2
|  | MC | ABB France | AF26 | 240 | 3 | 5 | 22 | 7.5
|  | ACC (Adaptor) | ABB Stotz-Kontakt GmbH | S1-M3-25 | - | - | - | - | -
|  | ACC (Close coupler) | ABB France | BEA26-4 (optional) | - | - | - | - | -
ABB.DE.4150.05 | F | MSP | ABB Stotz-Kontakt GmbH | MS132-0.16 | 240 | 3 | 10 | 0.10 - 0.16 | - | 240 | 3 | 100 | 0.16 FLA / 0.96 LRA | - | 218 | 1,5,8 | E345003 | 1.2
|  | MC | ABB France | AF30 | 240 | 3 | 5 | 28 | 10
|  | ACC (Adaptor) | ABB Stotz-Kontakt GmbH | S1-M3-25 | - | - | - | - | -
|  | ACC (Close coupler) | ABB France | BEA26-4 (optional) | - | - | - | - | -
ABB.DE.4150.06 | F | MSP | ABB Stotz-Kontakt GmbH | MS132-0.16 | 240 | 3 | 10 | 0.10 - 0.16 | - | 240 | 3 | 100 | 0.16 FLA / 0.96 LRA | - | 218 | 1,5,8 | E345003 | 1.2
|  | MC | ABB France | AF38 | 240 | 3 | 5 | 28 | 10
|  | ACC (Adaptor) | ABB Stotz-Kontakt GmbH | S1-M3-25 | - | - | - | - | -
|  | ACC (Close coupler) | ABB France | BEA26-4 (optional) | - | - | - | - | -
ABB.DE.4150.07 | F | MSP | ABB Stotz-Kontakt GmbH | MS132-0.16 | 240 | 3 | 10 | 0.10 - 0.16 | - | 240 | 3 | 5 | 0.16 FLA / 0.96 LRA | - | 218 | 1,5,8 | E345003 | 1.2
|  | MC | ABB Stotz-Kontakt GmbH | MC1 | 240 | 3 | 5 | 9.6 | 3
|  | ACC (Adaptor) | ABB Stotz-Kontakt GmbH | S1-M3-25 | - | - | - | - | -
|  | ACC (Close coupler) | ABB Stotz-Kontakt GmbH | BEMC/132 (optional) | - | - | - | - | -
ABB.DE.4150.08 | F | MSP | ABB Stotz-Kontakt GmbH | MS132-0.16 | 240 | 3 | 10 | 0.10 - 0.16 | - | 240 | 3 | 5 | 0.16 FLA / 0.96 LRA | - | 218 | 1,5,8 | E345003 | 1.2
|  | MC | ABB Stotz-Kontakt GmbH | MC2 | 240 | 3 | 5 | 9.6 | 3
|  | ACC (Adaptor) | ABB Stotz-Kontakt GmbH | S1-M3-25 | - | - | - | - | -
|  | ACC (Close coupler) | ABB Stotz-Kontakt GmbH | BEMC/132 (optional) | - | - | - | - | -
ABB.DE.4151.01 | F | MSP | ABB Stotz-Kontakt GmbH | MS132-0.25 | 240 | 3 | 10 | 0.16 - 0.25 | - | 240 | 3 | 100 | 0.25 FLA / 1.5 LRA | - | 218 | 1,5,8 | E345003 | 1.2
|  | MC | ABB France | AF09 | 240 | 3 | 5 | 6.8 | 2
|  | ACC (Adaptor) | ABB Stotz-Kontakt GmbH | S1-M3-25 | - | - | - | - | -
|  | ACC (Close coupler) | ABB France | BEA16-4 (optional) | - | - | - | - | -
ABB.DE.4151.02 | F | MSP | ABB Stotz-Kontakt GmbH | MS132-0.25 | 240 | 3 | 10 | 0.16 - 0.25 | - | 240 | 3 | 100 | 0.25 FLA / 1.5 LRA | - | 218 | 1,5,8 | E345003 | 1.2
|  | MC | ABB France | AF12 | 240 | 3 | 5 | 9.6 | 3
|  | ACC (Adaptor) | ABB Stotz-Kontakt GmbH | S1-M3-25 | - | - | - | - | -
|  | ACC (Close coupler) | ABB France | BEA16-4 (optional) | - | - | - | - | -
ABB.DE.4151.03 | F | MSP | ABB Stotz-Kontakt GmbH | MS132-0.25 | 240 | 3 | 10 | 0.16 - 0.25 | - | 240 | 3 | 100 | 0.25 FLA / 1.5 LRA | - | 218 | 1,5,8 | E345003 | 1.2
|  | MC | ABB France | AF16 | 240 | 3 | 5 | 15.2 | 5
|  | ACC (Adaptor) | ABB Stotz-Kontakt GmbH | S1-M3-25 | - | - | - | - | -
|  | ACC (Close coupler) | ABB France | BEA16-4 (optional) | - | - | - | - | -
ABB.DE.4151.04 | F | MSP | ABB Stotz-Kontakt GmbH | MS132-0.25 | 240 | 3 | 10 | 0.16 - 0.25 | - | 240 | 3 | 100 | 0.25 FLA / 1.5 LRA | - | 218 | 1,5,8 | E345003 | 1.2
|  | MC | ABB France | AF26 | 240 | 3 | 5 | 22 | 7.5
|  | ACC (Adaptor) | ABB Stotz-Kontakt GmbH | S1-M3-25 | - | - | - | - | -
|  | ACC (Close coupler) | ABB France | BEA26-4 (optional) | - | - | - | - | -
ABB.DE.4151.05 | F | MSP | ABB Stotz-Kontakt GmbH | MS132-0.25 | 240 | 3 | 10 | 0.16 - 0.25 | - | 240 | 3 | 100 | 0.25 FLA / 1.5 LRA | - | 218 | 1,5,8 | E345003 | 1.2
|  | MC | ABB France | AF30 | 240 | 3 | 5 | 28 | 10
|  | ACC (Adaptor) | ABB Stotz-Kontakt GmbH | S1-M3-25 | - | - | - | - | -
|  | ACC (Close coupler) | ABB France | BEA26-4 (optional) | - | - | - | - | -
ABB.DE.4151.06 | F | MSP | ABB Stotz-Kontakt GmbH | MS132-0.25 | 240 | 3 | 10 | 0.16 - 0.25 | - | 240 | 3 | 100 | 0.25 FLA / 1.5 LRA | - | 218 | 1,5,8 | E345003 | 1.2
|  | MC | ABB France | AF38 | 240 | 3 | 5 | 28 | 10
|  | ACC (Adaptor) | ABB Stotz-Kontakt GmbH | S1-M3-25 | - | - | - | - | -
|  | ACC (Close coupler) | ABB France | BEA26-4 (optional) | - | - | - | - | -
ABB.DE.4151.07 | F | MSP | ABB Stotz-Kontakt GmbH | MS132-0.25 | 240 | 3 | 10 | 0.16 - 0.25 | - | 240 | 3 | 5 | 0.25 FLA / 1.5 LRA | - | 218 | 1,5,8 | E345003 | 1.2
|  | MC | ABB Stotz-Kontakt GmbH | MC1 | 240 | 3 | 5 | 9.6 | 3
|  | ACC (Adaptor) | ABB Stotz-Kontakt GmbH | S1-M3-25 | - | - | - | - | -
|  | ACC (Close coupler) | ABB Stotz-Kontakt GmbH | BEMC/132 (optional) | - | - | - | - | -
ABB.DE.4151.08 | F | MSP | ABB Stotz-Kontakt GmbH | MS132-0.25 | 240 | 3 | 10 | 0.16 - 0.25 | - | 240 | 3 | 5 | 0.25 FLA / 1.5 LRA | - | 218 | 1,5,8 | E345003 | 1.2
|  | MC | ABB Stotz-Kontakt GmbH | MC2 | 240 | 3 | 5 | 9.6 | 3
|  | ACC (Adaptor) | ABB Stotz-Kontakt GmbH | S1-M3-25 | - | - | - | - | -
|  | ACC (Close coupler) | ABB Stotz-Kontakt GmbH | BEMC/132 (optional) | - | - | - | - | -
ABB.DE.4152.01 | F | MSP | ABB Stotz-Kontakt GmbH | MS132-0.40 | 240 | 3 | 10 | 0.25 - 0.40 | - | 240 | 3 | 100 | 0.40 FLA / 2.4 LRA | - | 218 | 1,5,8 | E345003 | 1.2
|  | MC | ABB France | AF09 | 240 | 3 | 5 | 6.8 | 2
|  | ACC (Adaptor) | ABB Stotz-Kontakt GmbH | S1-M3-25 | - | - | - | - | -
|  | ACC (Close coupler) | ABB France | BEA16-4 (optional) | - | - | - | - | -
ABB.DE.4152.02 | F | MSP | ABB Stotz-Kontakt GmbH | MS132-0.40 | 240 | 3 | 10 | 0.25 - 0.40 | - | 240 | 3 | 100 | 0.40 FLA / 2.4 LRA | - | 218 | 1,5,8 | E345003 | 1.2
|  | MC | ABB France | AF12 | 240 | 3 | 5 | 9.6 | 3
|  | ACC (Adaptor) | ABB Stotz-Kontakt GmbH | S1-M3-25 | - | - | - | - | -
|  | ACC (Close coupler) | ABB France | BEA16-4 (optional) | - | - | - | - | -
ABB.DE.4152.03 | F | MSP | ABB Stotz-Kontakt GmbH | MS132-0.40 | 240 | 3 | 10 | 0.25 - 0.40 | - | 240 | 3 | 100 | 0.40 FLA / 2.4 LRA | - | 218 | 1,5,8 | E345003 | 1.2
|  | MC | ABB France | AF16 | 240 | 3 | 5 | 15.2 | 5
|  | ACC (Adaptor) | ABB Stotz-Kontakt GmbH | S1-M3-25 | - | - | - | - | -
|  | ACC (Close coupler) | ABB France | BEA16-4 (optional) | - | - | - | - | -
ABB.DE.4152.04 | F | MSP | ABB Stotz-Kontakt GmbH | MS132-0.40 | 240 | 3 | 10 | 0.25 - 0.40 | - | 240 | 3 | 100 | 0.40 FLA / 2.4 LRA | - | 218 | 1,5,8 | E345003 | 1.2
|  | MC | ABB France | AF26 | 240 | 3 | 5 | 22 | 7.5
|  | ACC (Adaptor) | ABB Stotz-Kontakt GmbH | S1-M3-25 | - | - | - | - | -
|  | ACC (Close coupler) | ABB France | BEA26-4 (optional) | - | - | - | - | -
ABB.DE.4152.05 | F | MSP | ABB Stotz-Kontakt GmbH | MS132-0.40 | 240 | 3 | 10 | 0.25 - 0.40 | - | 240 | 3 | 100 | 0.40 FLA / 2.4 LRA | - | 218 | 1,5,8 | E345003 | 1.2
|  | MC | ABB France | AF30 | 240 | 3 | 5 | 28 | 10
|  | ACC (Adaptor) | ABB Stotz-Kontakt GmbH | S1-M3-25 | - | - | - | - | -
|  | ACC (Close coupler) | ABB France | BEA26-4 (optional) | - | - | - | - | -
ABB.DE.4152.06 | F | MSP | ABB Stotz-Kontakt GmbH | MS132-0.40 | 240 | 3 | 10 | 0.25 - 0.40 | - | 240 | 3 | 100 | 0.40 FLA / 2.4 LRA | - | 218 | 1,5,8 | E345003 | 1.2
|  | MC | ABB France | AF38 | 240 | 3 | 5 | 28 | 10
|  | ACC (Adaptor) | ABB Stotz-Kontakt GmbH | S1-M3-25 | - | - | - | - | -
|  | ACC (Close coupler) | ABB France | BEA26-4 (optional) | - | - | - | - | -
ABB.DE.4152.07 | F | MSP | ABB Stotz-Kontakt GmbH | MS132-0.40 | 240 | 3 | 10 | 0.25 - 0.40 | - | 240 | 3 | 5 | 0.40 FLA / 2.4 LRA | - | 218 | 1,5,8 | E345003 | 1.2
|  | MC | ABB Stotz-Kontakt GmbH | MC1 | 240 | 3 | 5 | 9.6 | 3
|  | ACC (Adaptor) | ABB Stotz-Kontakt GmbH | S1-M3-25 | - | - | - | - | -
|  | ACC (Close coupler) | ABB Stotz-Kontakt GmbH | BEMC/132 (optional) | - | - | - | - | -
ABB.DE.4152.08 | F | MSP | ABB Stotz-Kontakt GmbH | MS132-0.40 | 240 | 3 | 10 | 0.25 - 0.40 | - | 240 | 3 | 5 | 0.40 FLA / 2.4 LRA | - | 218 | 1,5,8 | E345003 | 1.2
|  | MC | ABB Stotz-Kontakt GmbH | MC2 | 240 | 3 | 5 | 9.6 | 3
|  | ACC (Adaptor) | ABB Stotz-Kontakt GmbH | S1-M3-25 | - | - | - | - | -
|  | ACC (Close coupler) | ABB Stotz-Kontakt GmbH | BEMC/132 (optional) | - | - | - | - | -
ABB.DE.4153.01 | F | MSP | ABB Stotz-Kontakt GmbH | MS132-0.63 | 240 | 3 | 10 | 0.40 - 0.63 | - | 240 | 3 | 100 | 0.63 FLA / 3.78 LRA | - | 218 | 1,5,8 | E345003 | 1.2
|  | MC | ABB France | AF09 | 240 | 3 | 5 | 6.8 | 2
|  | ACC (Adaptor) | ABB Stotz-Kontakt GmbH | S1-M3-25 | - | - | - | - | -
|  | ACC (Close coupler) | ABB France | BEA16-4 (optional) | - | - | - | - | -
ABB.DE.4153.02 | F | MSP | ABB Stotz-Kontakt GmbH | MS132-0.63 | 240 | 3 | 10 | 0.40 - 0.63 | - | 240 | 3 | 100 | 0.63 FLA / 3.78 LRA | - | 218 | 1,5,8 | E345003 | 1.2
|  | MC | ABB France | AF12 | 240 | 3 | 5 | 9.6 | 3
|  | ACC (Adaptor) | ABB Stotz-Kontakt GmbH | S1-M3-25 | - | - | - | - | -
|  | ACC (Close coupler) | ABB France | BEA16-4 (optional) | - | - | - | - | -
ABB.DE.4153.03 | F | MSP | ABB Stotz-Kontakt GmbH | MS132-0.63 | 240 | 3 | 10 | 0.40 - 0.63 | - | 240 | 3 | 100 | 0.63 FLA / 3.78 LRA | - | 218 | 1,5,8 | E345003 | 1.2
|  | MC | ABB France | AF16 | 240 | 3 | 5 | 15.2 | 5
|  | ACC (Adaptor) | ABB Stotz-Kontakt GmbH | S1-M3-25 | - | - | - | - | -
|  | ACC (Close coupler) | ABB France | BEA16-4 (optional) | - | - | - | - | -
ABB.DE.4153.04 | F | MSP | ABB Stotz-Kontakt GmbH | MS132-0.63 | 240 | 3 | 10 | 0.40 - 0.63 | - | 240 | 3 | 100 | 0.63 FLA / 3.78 LRA | - | 218 | 1,5,8 | E345003 | 1.2
|  | MC | ABB France | AF26 | 240 | 3 | 5 | 22 | 7.5
|  | ACC (Adaptor) | ABB Stotz-Kontakt GmbH | S1-M3-25 | - | - | - | - | -
|  | ACC (Close coupler) | ABB France | BEA26-4 (optional) | - | - | - | - | -
ABB.DE.4153.05 | F | MSP | ABB Stotz-Kontakt GmbH | MS132-0.63 | 240 | 3 | 10 | 0.40 - 0.63 | - | 240 | 3 | 100 | 0.63 FLA / 3.78 LRA | - | 218 | 1,5,8 | E345003 | 1.2
|  | MC | ABB France | AF30 | 240 | 3 | 5 | 28 | 10
|  | ACC (Adaptor) | ABB Stotz-Kontakt GmbH | S1-M3-25 | - | - | - | - | -
|  | ACC (Close coupler) | ABB France | BEA26-4 (optional) | - | - | - | - | -
ABB.DE.4153.06 | F | MSP | ABB Stotz-Kontakt GmbH | MS132-0.63 | 240 | 3 | 10 | 0.40 - 0.63 | - | 240 | 3 | 100 | 0.63 FLA / 3.78 LRA | - | 218 | 1,5,8 | E345003 | 1.2
|  | MC | ABB France | AF38 | 240 | 3 | 5 | 28 | 10
|  | ACC (Adaptor) | ABB Stotz-Kontakt GmbH | S1-M3-25 | - | - | - | - | -
|  | ACC (Close coupler) | ABB France | BEA26-4 (optional) | - | - | - | - | -
ABB.DE.4153.07 | F | MSP | ABB Stotz-Kontakt GmbH | MS132-0.63 | 240 | 3 | 10 | 0.40 - 0.63 | - | 240 | 3 | 5 | 0.63 FLA / 3.78 LRA | - | 218 | 1,5,8 | E345003 | 1.2
|  | MC | ABB Stotz-Kontakt GmbH | MC1 | 240 | 3 | 5 | 9.6 | 3
|  | ACC (Adaptor) | ABB Stotz-Kontakt GmbH | S1-M3-25 | - | - | - | - | -
|  | ACC (Close coupler) | ABB Stotz-Kontakt GmbH | BEMC/132 (optional) | - | - | - | - | -
ABB.DE.4153.08 | F | MSP | ABB Stotz-Kontakt GmbH | MS132-0.63 | 240 | 3 | 10 | 0.40 - 0.63 | - | 240 | 3 | 5 | 0.63 FLA / 3.78 LRA | - | 218 | 1,5,8 | E345003 | 1.2
|  | MC | ABB Stotz-Kontakt GmbH | MC2 | 240 | 3 | 5 | 9.6 | 3
|  | ACC (Adaptor) | ABB Stotz-Kontakt GmbH | S1-M3-25 | - | - | - | - | -
|  | ACC (Close coupler) | ABB Stotz-Kontakt GmbH | BEMC/132 (optional) | - | - | - | - | -
ABB.DE.4154.01 | F | MSP | ABB Stotz-Kontakt GmbH | MS132-1.0 | 240 | 3 | 10 | 0.63 - 1.00 | - | 240 | 3 | 100 | 1.0 FLA / 6.0 LRA | - | 218 | 1,5,8 | E345003 | 1.2
|  | MC | ABB France | AF09 | 240 | 3 | 5 | 6.8 | 2
|  | ACC (Adaptor) | ABB Stotz-Kontakt GmbH | S1-M3-25 | - | - | - | - | -
|  | ACC (Close coupler) | ABB France | BEA16-4 (optional) | - | - | - | - | -
ABB.DE.4154.02 | F | MSP | ABB Stotz-Kontakt GmbH | MS132-1.0 | 240 | 3 | 10 | 0.63 - 1.00 | - | 240 | 3 | 100 | 1.0 FLA / 6.0 LRA | - | 218 | 1,5,8 | E345003 | 1.2
|  | MC | ABB France | AF12 | 240 | 3 | 5 | 9.6 | 3
|  | ACC (Adaptor) | ABB Stotz-Kontakt GmbH | S1-M3-25 | - | - | - | - | -
|  | ACC (Close coupler) | ABB France | BEA16-4 (optional) | - | - | - | - | -
ABB.DE.4154.03 | F | MSP | ABB Stotz-Kontakt GmbH | MS132-1.0 | 240 | 3 | 10 | 0.63 - 1.00 | - | 240 | 3 | 100 | 1.0 FLA / 6.0 LRA | - | 218 | 1,5,8 | E345003 | 1.2
|  | MC | ABB France | AF16 | 240 | 3 | 5 | 15.2 | 5
|  | ACC (Adaptor) | ABB Stotz-Kontakt GmbH | S1-M3-25 | - | - | - | - | -
|  | ACC (Close coupler) | ABB France | BEA16-4 (optional) | - | - | - | - | -
ABB.DE.4154.04 | F | MSP | ABB Stotz-Kontakt GmbH | MS132-1.0 | 240 | 3 | 10 | 0.63 - 1.00 | - | 240 | 3 | 100 | 1.0 FLA / 6.0 LRA | - | 218 | 1,5,8 | E345003 | 1.2
|  | MC | ABB France | AF26 | 240 | 3 | 5 | 22 | 7.5
|  | ACC (Adaptor) | ABB Stotz-Kontakt GmbH | S1-M3-25 | - | - | - | - | -
|  | ACC (Close coupler) | ABB France | BEA26-4 (optional) | - | - | - | - | -
ABB.DE.4154.05 | F | MSP | ABB Stotz-Kontakt GmbH | MS132-1.0 | 240 | 3 | 10 | 0.63 - 1.00 | - | 240 | 3 | 100 | 1.0 FLA / 6.0 LRA | - | 218 | 1,5,8 | E345003 | 1.2
|  | MC | ABB France | AF30 | 240 | 3 | 5 | 28 | 10
|  | ACC (Adaptor) | ABB Stotz-Kontakt GmbH | S1-M3-25 | - | - | - | - | -
|  | ACC (Close coupler) | ABB France | BEA26-4 (optional) | - | - | - | - | -
ABB.DE.4154.06 | F | MSP | ABB Stotz-Kontakt GmbH | MS132-1.0 | 240 | 3 | 10 | 0.63 - 1.00 | - | 240 | 3 | 100 | 1.0 FLA / 6.0 LRA | - | 218 | 1,5,8 | E345003 | 1.2
|  | MC | ABB France | AF38 | 240 | 3 | 5 | 28 | 10
|  | ACC (Adaptor) | ABB Stotz-Kontakt GmbH | S1-M3-25 | - | - | - | - | -
|  | ACC (Close coupler) | ABB France | BEA26-4 (optional) | - | - | - | - | -
ABB.DE.4154.07 | F | MSP | ABB Stotz-Kontakt GmbH | MS132-1.0 | 240 | 3 | 10 | 0.63 - 1.00 | - | 240 | 3 | 5 | 1.0 FLA / 6.0 LRA | - | 218 | 1,5,8 | E345003 | 1.2
|  | MC | ABB Stotz-Kontakt GmbH | MC1 | 240 | 3 | 5 | 9.6 | 3
|  | ACC (Adaptor) | ABB Stotz-Kontakt GmbH | S1-M3-25 | - | - | - | - | -
|  | ACC (Close coupler) | ABB Stotz-Kontakt GmbH | BEMC/132 (optional) | - | - | - | - | -
ABB.DE.4154.08 | F | MSP | ABB Stotz-Kontakt GmbH | MS132-1.0 | 240 | 3 | 10 | 0.63 - 1.00 | - | 240 | 3 | 5 | 1.0 FLA / 6.0 LRA | - | 218 | 1,5,8 | E345003 | 1.2
|  | MC | ABB Stotz-Kontakt GmbH | MC2 | 240 | 3 | 5 | 9.6 | 3
|  | ACC (Adaptor) | ABB Stotz-Kontakt GmbH | S1-M3-25 | - | - | - | - | -
|  | ACC (Close coupler) | ABB Stotz-Kontakt GmbH | BEMC/132 (optional) | - | - | - | - | -
ABB.DE.4155.01 | F | MSP | ABB Stotz-Kontakt GmbH | MS132-1.6 | 240 | 3 | 10 | 1.00 - 1.60 | - | 240 | 3 | 100 | 1.6 FLA / 9.6 LRA | - | 218 | 1,5,8 | E345003 | 1.2
|  | MC | ABB France | AF09 | 240 | 3 | 5 | 6.8 | 2
|  | ACC (Adaptor) | ABB Stotz-Kontakt GmbH | S1-M3-25 | - | - | - | - | -
|  | ACC (Close coupler) | ABB France | BEA16-4 (optional) | - | - | - | - | -
ABB.DE.4155.02 | F | MSP | ABB Stotz-Kontakt GmbH | MS132-1.6 | 240 | 3 | 10 | 1.00 - 1.60 | - | 240 | 3 | 100 | 1.6 FLA / 9.6 LRA | - | 218 | 1,5,8 | E345003 | 1.2
|  | MC | ABB France | AF12 | 240 | 3 | 5 | 9.6 | 3
|  | ACC (Adaptor) | ABB Stotz-Kontakt GmbH | S1-M3-25 | - | - | - | - | -
|  | ACC (Close coupler) | ABB France | BEA16-4 (optional) | - | - | - | - | -
ABB.DE.4155.03 | F | MSP | ABB Stotz-Kontakt GmbH | MS132-1.6 | 240 | 3 | 10 | 1.00 - 1.60 | - | 240 | 3 | 100 | 1.6 FLA / 9.6 LRA | - | 218 | 1,5,8 | E345003 | 1.2
|  | MC | ABB France | AF16 | 240 | 3 | 5 | 15.2 | 5
|  | ACC (Adaptor) | ABB Stotz-Kontakt GmbH | S1-M3-25 | - | - | - | - | -
|  | ACC (Close coupler) | ABB France | BEA16-4 (optional) | - | - | - | - | -
ABB.DE.4155.04 | F | MSP | ABB Stotz-Kontakt GmbH | MS132-1.6 | 240 | 3 | 10 | 1.00 - 1.60 | - | 240 | 3 | 100 | 1.6 FLA / 9.6 LRA | - | 218 | 1,5,8 | E345003 | 1.2
|  | MC | ABB France | AF26 | 240 | 3 | 5 | 22 | 7.5
|  | ACC (Adaptor) | ABB Stotz-Kontakt GmbH | S1-M3-25 | - | - | - | - | -
|  | ACC (Close coupler) | ABB France | BEA26-4 (optional) | - | - | - | - | -
ABB.DE.4155.05 | F | MSP | ABB Stotz-Kontakt GmbH | MS132-1.6 | 240 | 3 | 10 | 1.00 - 1.60 | - | 240 | 3 | 100 | 1.6 FLA / 9.6 LRA | - | 218 | 1,5,8 | E345003 | 1.2
|  | MC | ABB France | AF30 | 240 | 3 | 5 | 28 | 10
|  | ACC (Adaptor) | ABB Stotz-Kontakt GmbH | S1-M3-25 | - | - | - | - | -
|  | ACC (Close coupler) | ABB France | BEA26-4 (optional) | - | - | - | - | -
ABB.DE.4155.06 | F | MSP | ABB Stotz-Kontakt GmbH | MS132-1.6 | 240 | 3 | 10 | 1.00 - 1.60 | - | 240 | 3 | 100 | 1.6 FLA / 9.6 LRA | - | 218 | 1,5,8 | E345003 | 1.2
|  | MC | ABB France | AF38 | 240 | 3 | 5 | 28 | 10
|  | ACC (Adaptor) | ABB Stotz-Kontakt GmbH | S1-M3-25 | - | - | - | - | -
|  | ACC (Close coupler) | ABB France | BEA26-4 (optional) | - | - | - | - | -
ABB.DE.4155.07 | F | MSP | ABB Stotz-Kontakt GmbH | MS132-1.6 | 240 | 3 | 10 | 1.00 - 1.60 | - | 240 | 3 | 5 | 1.6 FLA / 9.6 LRA | - | 218 | 1,5,8 | E345003 | 1.2
|  | MC | ABB Stotz-Kontakt GmbH | MC1 | 240 | 3 | 5 | 9.6 | 3
|  | ACC (Adaptor) | ABB Stotz-Kontakt GmbH | S1-M3-25 | - | - | - | - | -
|  | ACC (Close coupler) | ABB Stotz-Kontakt GmbH | BEMC/132 (optional) | - | - | - | - | -
ABB.DE.4155.08 | F | MSP | ABB Stotz-Kontakt GmbH | MS132-1.6 | 240 | 3 | 10 | 1.00 - 1.60 | - | 240 | 3 | 5 | 1.6 FLA / 9.6 LRA | - | 218 | 1,5,8 | E345003 | 1.2
|  | MC | ABB Stotz-Kontakt GmbH | MC2 | 240 | 3 | 5 | 9.6 | 3
|  | ACC (Adaptor) | ABB Stotz-Kontakt GmbH | S1-M3-25 | - | - | - | - | -
|  | ACC (Close coupler) | ABB Stotz-Kontakt GmbH | BEMC/132 (optional) | - | - | - | - | -
ABB.DE.4156.01 | F | MSP | ABB Stotz-Kontakt GmbH | MS132-2.5 | 240 | 3 | 10 | 1.60 - 2.50 | 0.5 | 240 | 3 | 100 | 2.2 | 0.5 | 218 | 1,5,8 | E345003 | 1.2
|  | MC | ABB France | AF09 | 240 | 3 | 5 | 6.8 | 2
|  | ACC (Adaptor) | ABB Stotz-Kontakt GmbH | S1-M3-25 | - | - | - | - | -
|  | ACC (Close coupler) | ABB France | BEA16-4 (optional) | - | - | - | - | -
ABB.DE.4156.02 | F | MSP | ABB Stotz-Kontakt GmbH | MS132-2.5 | 240 | 3 | 10 | 1.60 - 2.50 | 0.5 | 240 | 3 | 100 | 2.2 | 0.5 | 218 | 1,5,8 | E345003 | 1.2
|  | MC | ABB France | AF12 | 240 | 3 | 5 | 9.6 | 3
|  | ACC (Adaptor) | ABB Stotz-Kontakt GmbH | S1-M3-25 | - | - | - | - | -
|  | ACC (Close coupler) | ABB France | BEA16-4 (optional) | - | - | - | - | -
ABB.DE.4156.03 | F | MSP | ABB Stotz-Kontakt GmbH | MS132-2.5 | 240 | 3 | 10 | 1.60 - 2.50 | 0.5 | 240 | 3 | 100 | 2.2 | 0.5 | 218 | 1,5,8 | E345003 | 1.2
|  | MC | ABB France | AF16 | 240 | 3 | 5 | 15.2 | 5
|  | ACC (Adaptor) | ABB Stotz-Kontakt GmbH | S1-M3-25 | - | - | - | - | -
|  | ACC (Close coupler) | ABB France | BEA16-4 (optional) | - | - | - | - | -
ABB.DE.4156.04 | F | MSP | ABB Stotz-Kontakt GmbH | MS132-2.5 | 240 | 3 | 10 | 1.60 - 2.50 | 0.5 | 240 | 3 | 100 | 2.2 | 0.5 | 218 | 1,5,8 | E345003 | 1.2
|  | MC | ABB France | AF26 | 240 | 3 | 5 | 22 | 7.5
|  | ACC (Adaptor) | ABB Stotz-Kontakt GmbH | S1-M3-25 | - | - | - | - | -
|  | ACC (Close coupler) | ABB France | BEA26-4 (optional) | - | - | - | - | -
ABB.DE.4156.05 | F | MSP | ABB Stotz-Kontakt GmbH | MS132-2.5 | 240 | 3 | 10 | 1.60 - 2.50 | 0.5 | 240 | 3 | 100 | 2.2 | 0.5 | 218 | 1,5,8 | E345003 | 1.2
|  | MC | ABB France | AF30 | 240 | 3 | 5 | 28 | 10
|  | ACC (Adaptor) | ABB Stotz-Kontakt GmbH | S1-M3-25 | - | - | - | - | -
|  | ACC (Close coupler) | ABB France | BEA26-4 (optional) | - | - | - | - | -
ABB.DE.4156.06 | F | MSP | ABB Stotz-Kontakt GmbH | MS132-2.5 | 240 | 3 | 10 | 1.60 - 2.50 | 0.5 | 240 | 3 | 100 | 2.2 | 0.5 | 218 | 1,5,8 | E345003 | 1.2
|  | MC | ABB France | AF38 | 240 | 3 | 5 | 28 | 10
|  | ACC (Adaptor) | ABB Stotz-Kontakt GmbH | S1-M3-25 | - | - | - | - | -
|  | ACC (Close coupler) | ABB France | BEA26-4 (optional) | - | - | - | - | -
ABB.DE.4156.07 | F | MSP | ABB Stotz-Kontakt GmbH | MS132-2.5 | 240 | 3 | 10 | 1.60 - 2.50 | 0.5 | 240 | 3 | 5 | 2.2 | 0.5 | 218 | 1,5,8 | E345003 | 1.2
|  | MC | ABB Stotz-Kontakt GmbH | MC1 | 240 | 3 | 5 | 9.6 | 3
|  | ACC (Adaptor) | ABB Stotz-Kontakt GmbH | S1-M3-25 | - | - | - | - | -
|  | ACC (Close coupler) | ABB Stotz-Kontakt GmbH | BEMC/132 (optional) | - | - | - | - | -
ABB.DE.4156.08 | F | MSP | ABB Stotz-Kontakt GmbH | MS132-2.5 | 240 | 3 | 10 | 1.60 - 2.50 | 0.5 | 240 | 3 | 5 | 2.2 | 0.5 | 218 | 1,5,8 | E345003 | 1.2
|  | MC | ABB Stotz-Kontakt GmbH | MC2 | 240 | 3 | 5 | 9.6 | 3
|  | ACC (Adaptor) | ABB Stotz-Kontakt GmbH | S1-M3-25 | - | - | - | - | -
|  | ACC (Close coupler) | ABB Stotz-Kontakt GmbH | BEMC/132 (optional) | - | - | - | - | -
ABB.DE.4157.01 | F | MSP | ABB Stotz-Kontakt GmbH | MS132-4.0 | 240 | 3 | 10 | 2.50 - 4.00 | 0.75 | 240 | 3 | 100 | 3.2 | 0.75 | 218 | 1,5,8 | E345003 | 1.2
|  | MC | ABB France | AF09 | 240 | 3 | 5 | 6.8 | 2
|  | ACC (Adaptor) | ABB Stotz-Kontakt GmbH | S1-M3-25 | - | - | - | - | -
|  | ACC (Close coupler) | ABB France | BEA16-4 (optional) | - | - | - | - | -
ABB.DE.4157.02 | F | MSP | ABB Stotz-Kontakt GmbH | MS132-4.0 | 240 | 3 | 10 | 2.50 - 4.00 | 0.75 | 240 | 3 | 100 | 3.2 | 0.75 | 218 | 1,5,8 | E345003 | 1.2
|  | MC | ABB France | AF12 | 240 | 3 | 5 | 9.6 | 3
|  | ACC (Adaptor) | ABB Stotz-Kontakt GmbH | S1-M3-25 | - | - | - | - | -
|  | ACC (Close coupler) | ABB France | BEA16-4 (optional) | - | - | - | - | -
ABB.DE.4157.03 | F | MSP | ABB Stotz-Kontakt GmbH | MS132-4.0 | 240 | 3 | 10 | 2.50 - 4.00 | 0.75 | 240 | 3 | 100 | 3.2 | 0.75 | 218 | 1,5,8 | E345003 | 1.2
|  | MC | ABB France | AF16 | 240 | 3 | 5 | 15.2 | 5
|  | ACC (Adaptor) | ABB Stotz-Kontakt GmbH | S1-M3-25 | - | - | - | - | -
|  | ACC (Close coupler) | ABB France | BEA16-4 (optional) | - | - | - | - | -
ABB.DE.4157.04 | F | MSP | ABB Stotz-Kontakt GmbH | MS132-4.0 | 240 | 3 | 10 | 2.50 - 4.00 | 0.75 | 240 | 3 | 100 | 3.2 | 0.75 | 218 | 1,5,8 | E345003 | 1.2
|  | MC | ABB France | AF26 | 240 | 3 | 5 | 22 | 7.5
|  | ACC (Adaptor) | ABB Stotz-Kontakt GmbH | S1-M3-25 | - | - | - | - | -
|  | ACC (Close coupler) | ABB France | BEA26-4 (optional) | - | - | - | - | -
ABB.DE.4157.05 | F | MSP | ABB Stotz-Kontakt GmbH | MS132-4.0 | 240 | 3 | 10 | 2.50 - 4.00 | 0.75 | 240 | 3 | 100 | 3.2 | 0.75 | 218 | 1,5,8 | E345003 | 1.2
|  | MC | ABB France | AF30 | 240 | 3 | 5 | 28 | 10
|  | ACC (Adaptor) | ABB Stotz-Kontakt GmbH | S1-M3-25 | - | - | - | - | -
|  | ACC (Close coupler) | ABB France | BEA26-4 (optional) | - | - | - | - | -
ABB.DE.4157.06 | F | MSP | ABB Stotz-Kontakt GmbH | MS132-4.0 | 240 | 3 | 10 | 2.50 - 4.00 | 0.75 | 240 | 3 | 100 | 3.2 | 0.75 | 218 | 1,5,8 | E345003 | 1.2
|  | MC | ABB France | AF38 | 240 | 3 | 5 | 28 | 10
|  | ACC (Adaptor) | ABB Stotz-Kontakt GmbH | S1-M3-25 | - | - | - | - | -
|  | ACC (Close coupler) | ABB France | BEA26-4 (optional) | - | - | - | - | -
ABB.DE.4157.07 | F | MSP | ABB Stotz-Kontakt GmbH | MS132-4.0 | 240 | 3 | 10 | 2.50 - 4.00 | 0.75 | 240 | 3 | 5 | 3.2 | 0.75 | 218 | 1,5,8 | E345003 | 1.2
|  | MC | ABB Stotz-Kontakt GmbH | MC1 | 240 | 3 | 5 | 9.6 | 3
|  | ACC (Adaptor) | ABB Stotz-Kontakt GmbH | S1-M3-25 | - | - | - | - | -
|  | ACC (Close coupler) | ABB Stotz-Kontakt GmbH | BEMC/132 (optional) | - | - | - | - | -
ABB.DE.4157.08 | F | MSP | ABB Stotz-Kontakt GmbH | MS132-4.0 | 240 | 3 | 10 | 2.50 - 4.00 | 0.75 | 240 | 3 | 5 | 3.2 | 0.75 | 218 | 1,5,8 | E345003 | 1.2
|  | MC | ABB Stotz-Kontakt GmbH | MC2 | 240 | 3 | 5 | 9.6 | 3
|  | ACC (Adaptor) | ABB Stotz-Kontakt GmbH | S1-M3-25 | - | - | - | - | -
|  | ACC (Close coupler) | ABB Stotz-Kontakt GmbH | BEMC/132 (optional) | 240 | - | - | - | -
ABB.DE.4158.01 | F | MSP | ABB Stotz-Kontakt GmbH | MS132-6.3 | 240 | 3 | 10 | 4.00 - 6.30 | 1.5 | 240 | 3 | 100 | 6 | 1.5 | 218 | 1,5,8 | E345003 | 1.2
|  | MC | ABB France | AF09 | 240 | 3 | 5 | 6.8 | 2
|  | ACC (Adaptor) | ABB Stotz-Kontakt GmbH | S1-M3-25 | - | - | - | - | -
|  | ACC (Close coupler) | ABB France | BEA16-4 (optional) | - | - | - | - | -
ABB.DE.4158.02 | F | MSP | ABB Stotz-Kontakt GmbH | MS132-6.3 | 240 | 3 | 10 | 4.00 - 6.30 | 1.5 | 240 | 3 | 100 | 6 | 1.5 | 218 | 1,5,8 | E345003 | 1.2
|  | MC | ABB France | AF12 | 240 | 3 | 5 | 9.6 | 3
|  | ACC (Adaptor) | ABB Stotz-Kontakt GmbH | S1-M3-25 | - | - | - | - | -
|  | ACC (Close coupler) | ABB France | BEA16-4 (optional) | - | - | - | - | -
ABB.DE.4158.03 | F | MSP | ABB Stotz-Kontakt GmbH | MS132-6.3 | 240 | 3 | 10 | 4.00 - 6.30 | 1.5 | 240 | 3 | 100 | 6 | 1.5 | 218 | 1,5,8 | E345003 | 1.2
|  | MC | ABB France | AF16 | 240 | 3 | 5 | 15.2 | 5
|  | ACC (Adaptor) | ABB Stotz-Kontakt GmbH | S1-M3-25 | - | - | - | - | -
|  | ACC (Close coupler) | ABB France | BEA16-4 (optional) | - | - | - | - | -
ABB.DE.4158.04 | F | MSP | ABB Stotz-Kontakt GmbH | MS132-6.3 | 240 | 3 | 10 | 4.00 - 6.30 | 1.5 | 240 | 3 | 100 | 6 | 1.5 | 218 | 1,5,8 | E345003 | 1.2
|  | MC | ABB France | AF26 | 240 | 3 | 5 | 22 | 7.5
|  | ACC (Adaptor) | ABB Stotz-Kontakt GmbH | S1-M3-25 | - | - | - | - | -
|  | ACC (Close coupler) | ABB France | BEA26-4 (optional) | - | - | - | - | -
ABB.DE.4158.05 | F | MSP | ABB Stotz-Kontakt GmbH | MS132-6.3 | 240 | 3 | 10 | 4.00 - 6.30 | 1.5 | 240 | 3 | 100 | 6 | 1.5 | 218 | 1,5,8 | E345003 | 1.2
|  | MC | ABB France | AF30 | 240 | 3 | 5 | 28 | 10
|  | ACC (Adaptor) | ABB Stotz-Kontakt GmbH | S1-M3-25 | - | - | - | - | -
|  | ACC (Close coupler) | ABB France | BEA26-4 (optional) | - | - | - | - | -
ABB.DE.4158.06 | F | MSP | ABB Stotz-Kontakt GmbH | MS132-6.3 | 240 | 3 | 10 | 4.00 - 6.30 | 1.5 | 240 | 3 | 100 | 6 | 1.5 | 218 | 1,5,8 | E345003 | 1.2
|  | MC | ABB France | AF38 | 240 | 3 | 5 | 28 | 10
|  | ACC (Adaptor) | ABB Stotz-Kontakt GmbH | S1-M3-25 | - | - | - | - | -
|  | ACC (Close coupler) | ABB France | BEA26-4 (optional) | - | - | - | - | -
ABB.DE.4158.07 | F | MSP | ABB Stotz-Kontakt GmbH | MS132-6.3 | 240 | 3 | 10 | 4.00 - 6.30 | 1.5 | 240 | 3 | 5 | 6 | 1.5 | 218 | 1,5,8 | E345003 | 1.2
|  | MC | ABB Stotz-Kontakt GmbH | MC1 | 240 | 3 | 5 | 9.6 | 3
|  | ACC (Adaptor) | ABB Stotz-Kontakt GmbH | S1-M3-25 | - | - | - | - | -
|  | ACC (Close coupler) | ABB Stotz-Kontakt GmbH | BEMC/132 (optional) | - | - | - | - | -
ABB.DE.4158.08 | F | MSP | ABB Stotz-Kontakt GmbH | MS132-6.3 | 240 | 3 | 10 | 4.00 - 6.30 | 1.5 | 240 | 3 | 5 | 6 | 1.5 | 218 | 1,5,8 | E345003 | 1.2
|  | MC | ABB Stotz-Kontakt GmbH | MC2 | 240 | 3 | 5 | 9.6 | 3
|  | ACC (Adaptor) | ABB Stotz-Kontakt GmbH | S1-M3-25 | - | - | - | - | -
|  | ACC (Close coupler) | ABB Stotz-Kontakt GmbH | BEMC/132 (optional) | - | - | - | - | -
ABB.DE.4159.01 | F | MSP | ABB Stotz-Kontakt GmbH | MS132-10 | 240 | 3 | 10 | 6.30 - 10.0 | 3 | 240 | 3 | 100 | 6.8 | 2 | 218 | 1,5,8 | E345003 | 1.2
|  | MC | ABB France | AF09 | 240 | 3 | 5 | 6.8 | 2
|  | ACC (Adaptor) | ABB Stotz-Kontakt GmbH | S1-M3-25 | - | - | - | - | -
|  | ACC (Close coupler) | ABB France | BEA16-4 (optional) | - | - | - | - | -
ABB.DE.4159.02 | F | MSP | ABB Stotz-Kontakt GmbH | MS132-10 | 240 | 3 | 10 | 6.30 - 10.0 | 3 | 240 | 3 | 100 | 9.6 | 3 | 218 | 1,5,8 | E345003 | 1.2
|  | MC | ABB France | AF12 | 240 | 3 | 5 | 9.6 | 3
|  | ACC (Adaptor) | ABB Stotz-Kontakt GmbH | S1-M3-25 | - | - | - | - | -
|  | ACC (Close coupler) | ABB France | BEA16-4 (optional) | - | - | - | - | -
ABB.DE.4159.03 | F | MSP | ABB Stotz-Kontakt GmbH | MS132-10 | 240 | 3 | 10 | 6.30 - 10.0 | 3 | 240 | 3 | 100 | 9.6 | 3 | 218 | 1,5,8 | E345003 | 1.2
|  | MC | ABB France | AF16 | 240 | 3 | 5 | 15.2 | 5
|  | ACC (Adaptor) | ABB Stotz-Kontakt GmbH | S1-M3-25 | - | - | - | - | -
|  | ACC (Close coupler) | ABB France | BEA16-4 (optional) | - | - | - | - | -
ABB.DE.4159.04 | F | MSP | ABB Stotz-Kontakt GmbH | MS132-10 | 240 | 3 | 10 | 6.30 - 10.0 | 3 | 240 | 3 | 100 | 9.6 | 3 | 218 | 1,5,8 | E345003 | 1.2
|  | MC | ABB France | AF26 | 240 | 3 | 5 | 22 | 7.5
|  | ACC (Adaptor) | ABB Stotz-Kontakt GmbH | S1-M3-25 | - | - | - | - | -
|  | ACC (Close coupler) | ABB France | BEA26-4 (optional) | - | - | - | - | -
ABB.DE.4159.05 | F | MSP | ABB Stotz-Kontakt GmbH | MS132-10 | 240 | 3 | 10 | 6.30 - 10.0 | 3 | 240 | 3 | 100 | 9.6 | 3 | 218 | 1,5,8 | E345003 | 1.2
|  | MC | ABB France | AF30 | 240 | 3 | 5 | 28 | 10
|  | ACC (Adaptor) | ABB Stotz-Kontakt GmbH | S1-M3-25 | - | - | - | - | -
|  | ACC (Close coupler) | ABB France | BEA26-4 (optional) | - | - | - | - | -
ABB.DE.4159.06 | F | MSP | ABB Stotz-Kontakt GmbH | MS132-10 | 240 | 3 | 10 | 6.30 - 10.0 | 3 | 240 | 3 | 100 | 9.6 | 3 | 218 | 1,5,8 | E345003 | 1.2
|  | MC | ABB France | AF38 | 240 | 3 | 5 | 28 | 10
|  | ACC (Adaptor) | ABB Stotz-Kontakt GmbH | S1-M3-25 | - | - | - | - | -
|  | ACC (Close coupler) | ABB France | BEA26-4 (optional) | - | - | - | - | -
ABB.DE.4159.07 | F | MSP | ABB Stotz-Kontakt GmbH | MS132-10 | 240 | 3 | 10 | 6.30 - 10.0 | 3 | 240 | 3 | 5 | 9.6 | 3 | 218 | 1,5,8 | E345003 | 1.2
|  | MC | ABB Stotz-Kontakt GmbH | MC1 | 240 | 3 | 5 | 9.6 | 3
|  | ACC (Adaptor) | ABB Stotz-Kontakt GmbH | S1-M3-25 | - | - | - | - | -
|  | ACC (Close coupler) | ABB Stotz-Kontakt GmbH | BEMC/132 (optional) | - | - | - | - | -
ABB.DE.4159.08 | F | MSP | ABB Stotz-Kontakt GmbH | MS132-10 | 240 | 3 | 10 | 6.30 - 10.0 | 3 | 240 | 3 | 5 | 9.6 | 3 | 218 | 1,5,8 | E345003 | 1.2
|  | MC | ABB Stotz-Kontakt GmbH | MC2 | 240 | 3 | 5 | 9.6 | 3
|  | ACC (Adaptor) | ABB Stotz-Kontakt GmbH | S1-M3-25 | - | - | - | - | -
|  | ACC (Close coupler) | ABB Stotz-Kontakt GmbH | BEMC/132 (optional) | - | - | - | - | -
ABB.DE.4160.03 | F | MSP | ABB Stotz-Kontakt GmbH | MS132-12 | 240 | 3 | 10 | 8.00 - 12.0 | 3 | 240 | 3 | 65 | 9.6 | 3 | 218 | 1,5,8 | E345003 | 1.2
|  | MC | ABB France | AF12 | 240 | 3 | 5 | 9.6 | 3
|  | ACC (Adaptor) | ABB Stotz-Kontakt GmbH | S1-M3-25 | - | - | - | - | -
|  | ACC (Close coupler) | ABB France | BEA16-4 (optional) | - | - | - | - | -
ABB.DE.4160.04 | F | MSP | ABB Stotz-Kontakt GmbH | MS132-12 | 240 | 3 | 10 | 8.00 - 12.0 | 3 | 240 | 3 | 65 | 9.6 | 3 | 218 | 1,5,8 | E345003 | 1.2
|  | MC | ABB France | AF12 | 240 | 3 | 5 | 9.6 | 3
|  | ACC (Adaptor) | ABB Stotz-Kontakt GmbH | S1-M3-25 | - | - | - | - | -
|  | ACC (Close coupler) | ABB France | BEA16-4 (optional) | - | - | - | - | -
|  | ACC (Current limiter) | ABB Stotz-Kontakt GmbH | S803W-SCL32-SR | 240 | 3 | 65 | - | -
ABB.DE.4160.05 | F | MSP | ABB Stotz-Kontakt GmbH | MS132-12 | 240 | 3 | 10 | 8.00 - 12.0 | 3 | 240 | 3 | 65 | 9.6 | 3 | 218 | 1,5,8 | E345003 | 1.2
|  | MC | ABB France | AF16 | 240 | 3 | 5 | 15.2 | 5
|  | ACC (Adaptor) | ABB Stotz-Kontakt GmbH | S1-M3-25 | - | - | - | - | -
|  | ACC (Close coupler) | ABB France | BEA16-4 (optional) | - | - | - | - | -
ABB.DE.4160.06 | F | MSP | ABB Stotz-Kontakt GmbH | MS132-12 | 240 | 3 | 10 | 8.00 - 12.0 | 3 | 240 | 3 | 65 | 9.6 | 3 | 218 | 1,5,8 | E345003 | 1.2
|  | MC | ABB France | AF16 | 240 | 3 | 5 | 15.2 | 5
|  | ACC (Adaptor) | ABB Stotz-Kontakt GmbH | S1-M3-25 | - | - | - | - | -
|  | ACC (Close coupler) | ABB France | BEA16-4 (optional) | - | - | - | - | -
|  | ACC (Current limiter) | ABB Stotz-Kontakt GmbH | S803W-SCL32-SR | 240 | 3 | 65 | - | -
ABB.DE.4160.07 | F | MSP | ABB Stotz-Kontakt GmbH | MS132-12 | 240 | 3 | 10 | 8.00 - 12.0 | 3 | 240 | 3 | 65 | 9.6 | 3 | 218 | 1,5,8 | E345003 | 1.2
|  | MC | ABB France | AF26 | 240 | 3 | 5 | 22 | 7.5
|  | ACC (Adaptor) | ABB Stotz-Kontakt GmbH | S1-M3-25 | - | - | - | - | -
|  | ACC (Close coupler) | ABB France | BEA38-4 (optional) | - | - | - | - | -
ABB.DE.4160.08 | F | MSP | ABB Stotz-Kontakt GmbH | MS132-12 | 240 | 3 | 30 | 8.00 - 12.0 | 3 | 240 | 3 | 65 | 9.6 | 3 | 218 | 1,5,6,8 | E345003 | 1.2
|  | MC | ABB France | AF26 | 240 | 3 | 5 | 22 | 7.5
|  | ACC (Adaptor) | ABB Stotz-Kontakt GmbH | S1-M3-25 | - | - | - | - | -
|  | ACC (Close coupler) | ABB France | BEA38-4 (optional) | - | - | - | - | -
|  | ACC (Current limiter) | ABB Stotz-Kontakt GmbH | S803W-SCL32-SR | 240 | 3 | 65 | - | -
ABB.DE.4160.09 | F | MSP | ABB Stotz-Kontakt GmbH | MS132-12 | 240 | 3 | 10 | 8.00 - 12.0 | 3 | 240 | 3 | 65 | 9.6 | 3 | 218 | 1,5,8 | E345003 | 1.2
|  | MC | ABB France | AF30 | 240 | 3 | 5 | 28 | 10
|  | ACC (Adaptor) | ABB Stotz-Kontakt GmbH | S1-M3-25 | - | - | - | - | -
|  | ACC (Close coupler) | ABB France | BEA38-4 (optional) | - | - | - | - | -
ABB.DE.4160.10 | F | MSP | ABB Stotz-Kontakt GmbH | MS132-12 | 240 | 3 | 30 | 8.00 - 12.0 | 3 | 240 | 3 | 65 | 9.6 | 3 | 218 | 1,5,6,8 | E345003 | 1.2
|  | MC | ABB France | AF30 | 240 | 3 | 5 | 28 | 10
|  | ACC (Adaptor) | ABB Stotz-Kontakt GmbH | S1-M3-25 | - | - | - | - | -
|  | ACC (Close coupler) | ABB France | BEA38-4 (optional) | - | - | - | - | -
|  | ACC (Current limiter) | ABB Stotz-Kontakt GmbH | S803W-SCL32-SR | 240 | 3 | 65 | - | -
ABB.DE.4160.11 | F | MSP | ABB Stotz-Kontakt GmbH | MS132-12 | 240 | 3 | 10 | 8.00 - 12.0 | 3 | 240 | 3 | 65 | 9.6 | 3 | 218 | 1,5,8 | E345003 | 1.2
|  | MC | ABB France | AF38 | 240 | 3 | 5 | 28 | 10
|  | ACC (Adaptor) | ABB Stotz-Kontakt GmbH | S1-M3-25 | - | - | - | - | -
|  | ACC (Close coupler) | ABB France | BEA38-4 (optional) | - | - | - | - | -
ABB.DE.4160.12 | F | MSP | ABB Stotz-Kontakt GmbH | MS132-12 | 240 | 3 | 30 | 8.00 - 12.0 | 3 | 240 | 3 | 65 | 9.6 | 3 | 218 | 1,5,6,8 | E345003 | 1.2
|  | MC | ABB France | AF38 | 240 | 3 | 5 | 28 | 10
|  | ACC (Adaptor) | ABB Stotz-Kontakt GmbH | S1-M3-25 | - | - | - | - | -
|  | ACC (Close coupler) | ABB France | BEA38-4 (optional) | - | - | - | - | -
|  | ACC (Current limiter) | ABB Stotz-Kontakt GmbH | S803W-SCL32-SR | 240 | 3 | 65 | - | -
ABB.DE.4160.13 | F | MSP | ABB Stotz-Kontakt GmbH | MS132-12 | 240 | 3 | 30 | 8.00 - 12.0 | 3 | 240 | 3 | 5 | 9.6 | 3 | 218 | 1,5,8 | E345003 | 1.2
|  | MC | ABB Stotz-Kontakt GmbH | MC2 | 240 | 3 | 5 | 9.6 | 3
|  | ACC (Adaptor) | ABB Stotz-Kontakt GmbH | S1-M3-25 | - | - | - | - | -
|  | ACC (Close coupler) | ABB Stotz-Kontakt GmbH | BEMC/132 (optional) | - | - | - | - | -
ABB.DE.4161.03 | F | MSP | ABB Stotz-Kontakt GmbH | MS132-16 | 240 | 3 | 10 | 10.0 - 16.0 | 5 | 240 | 3 | 65 | 15.2 | 5 | 218 | 1,5,8 | E345003 | 1.2
|  | MC | ABB France | AF16 | 240 | 3 | 5 | 15.2 | 5
|  | ACC (Adaptor) | ABB Stotz-Kontakt GmbH | S1-M3-25 | - | - | - | - | -
|  | ACC (Close coupler) | ABB France | BEA16-4 (optional) | - | - | - | - | -
ABB.DE.4161.04 | F | MSP | ABB Stotz-Kontakt GmbH | MS132-16 | 240 | 3 | 10 | 10.0 - 16.0 | 5 | 240 | 3 | 65 | 15.2 | 5 | 218 | 1,5,8 | E345003 | 1.2
|  | MC | ABB France | AF16 | 240 | 3 | 5 | 15.2 | 5
|  | ACC (Adaptor) | ABB Stotz-Kontakt GmbH | S1-M3-25 | - | - | - | - | -
|  | ACC (Close coupler) | ABB France | BEA16-4 (optional) | - | - | - | - | -
|  | ACC (Current limiter) | ABB Stotz-Kontakt GmbH | S803W-SCL32-SR | 240 | 3 | 65 | - | -
ABB.DE.4161.05 | F | MSP | ABB Stotz-Kontakt GmbH | MS132-16 | 240 | 3 | 10 | 10.0 - 16.0 | 5 | 240 | 3 | 65 | 15.2 | 5 | 218 | 1,5,8 | E345003 | 1.2
|  | MC | ABB France | AF26 | 240 | 3 | 5 | 22 | 7.5
|  | ACC (Adaptor) | ABB Stotz-Kontakt GmbH | S1-M3-25 | - | - | - | - | -
|  | ACC (Close coupler) | ABB France | BEA38-4 (optional) | - | - | - | - | -
ABB.DE.4161.06 | F | MSP | ABB Stotz-Kontakt GmbH | MS132-16 | 240 | 3 | 10 | 10.0 - 16.0 | 5 | 240 | 3 | 65 | 15.2 | 5 | 218 | 1,5,8 | E345003 | 1.2
|  | MC | ABB France | AF26 | 240 | 3 | 5 | 22 | 7.5
|  | ACC (Adaptor) | ABB Stotz-Kontakt GmbH | S1-M3-25 | - | - | - | - | -
|  | ACC (Close coupler) | ABB France | BEA38-4 (optional) | - | - | - | - | -
|  | ACC (Current limiter) | ABB Stotz-Kontakt GmbH | S803W-SCL32-SR | 240 | 3 | 65 | - | -
ABB.DE.4161.07 | F | MSP | ABB Stotz-Kontakt GmbH | MS132-16 | 240 | 3 | 10 | 10.0 - 16.0 | 5 | 240 | 3 | 65 | 15.2 | 5 | 218 | 1,5,8 | E345003 | 1.2
|  | MC | ABB France | AF30 | 240 | 3 | 5 | 28 | 10
|  | ACC (Adaptor) | ABB Stotz-Kontakt GmbH | S1-M3-25 | - | - | - | - | -
|  | ACC (Close coupler) | ABB France | BEA38-4 (optional) | - | - | - | - | -
ABB.DE.4161.08 | F | MSP | ABB Stotz-Kontakt GmbH | MS132-16 | 240 | 3 | 10 | 10.0 - 16.0 | 5 | 240 | 3 | 65 | 15.2 | 5 | 218 | 1,5,8 | E345003 | 1.2
|  | MC | ABB France | AF30 | 240 | 3 | 5 | 28 | 10
|  | ACC (Adaptor) | ABB Stotz-Kontakt GmbH | S1-M3-25 | - | - | - | - | -
|  | ACC (Close coupler) | ABB France | BEA38-4 (optional) | - | - | - | - | -
|  | ACC (Current limiter) | ABB Stotz-Kontakt GmbH | S803W-SCL32-SR | 240 | 3 | 65 | - | -
ABB.DE.4161.09 | F | MSP | ABB Stotz-Kontakt GmbH | MS132-16 | 240 | 3 | 10 | 10.0 - 16.0 | 5 | 240 | 3 | 65 | 15.2 | 5 | 218 | 1,5,8 | E345003 | 1.2
|  | MC | ABB France | AF38 | 240 | 3 | 5 | 28 | 10
|  | ACC (Adaptor) | ABB Stotz-Kontakt GmbH | S1-M3-25 | - | - | - | - | -
|  | ACC (Close coupler) | ABB France | BEA38-4 (optional) | - | - | - | - | -
ABB.DE.4161.10 | F | MSP | ABB Stotz-Kontakt GmbH | MS132-16 | 240 | 3 | 10 | 10.0 - 16.0 | 5 | 240 | 3 | 65 | 15.2 | 5 | 218 | 1,5,8 | E345003 | 1.2
|  | MC | ABB France | AF38 | 240 | 3 | 5 | 28 | 10
|  | ACC (Adaptor) | ABB Stotz-Kontakt GmbH | S1-M3-25 | - | - | - | - | -
|  | ACC (Close coupler) | ABB France | BEA38-4 (optional) | - | - | - | - | -
|  | ACC (Current limiter) | ABB Stotz-Kontakt GmbH | S803W-SCL32-SR | 240 | 3 | 65 | - | -
ABB.DE.4163.01 | F | MSP | ABB Stotz-Kontakt GmbH | MS132-25 | 240 | 3 | 10 | 20.0 - 25.0 | 7.5 | 240 | 3 | 50 | 22 | 7.5 | 218 | 1,5,8 | E345003 | 1.2
|  | MC | ABB France | AF26 | 240 | 3 | 5 | 22 | 7.5
|  | ACC (Adaptor) | ABB Stotz-Kontakt GmbH | S1-M3-25 | - | - | - | - | -
|  | ACC (Close coupler) | ABB France | BEA38-4 (optional) | - | - | - | - | -
ABB.DE.4163.02 | F | MSP | ABB Stotz-Kontakt GmbH | MS132-25 | 240 | 3 | 10 | 20.0 - 25.0 | 7.5 | 240 | 3 | 65 | 22 | 7.5 | 218 | 1,5,8 | E345003 | 1.2
|  | MC | ABB France | AF26 | 240 | 3 | 5 | 22 | 7.5
|  | ACC (Adaptor) | ABB Stotz-Kontakt GmbH | S1-M3-25 | - | - | - | - | -
|  | ACC (Close coupler) | ABB France | BEA38-4 (optional) | - | - | - | - | -
|  | ACC (Current limiter) | ABB Stotz-Kontakt GmbH | S803W-SCL32-SR | 240 | 3 | 65 | - | -
ABB.DE.4163.03 | F | MSP | ABB Stotz-Kontakt GmbH | MS132-25 | 240 | 3 | 10 | 20.0 - 25.0 | 7.5 | 240 | 3 | 50 | 22 | 7.5 | 218 | 1,5,8 | E345003 | 1.2
|  | MC | ABB France | AF30 | 240 | 3 | 5 | 28 | 10
|  | ACC (Adaptor) | ABB Stotz-Kontakt GmbH | S1-M3-25 | - | - | - | - | -
|  | ACC (Close coupler) | ABB France | BEA38-4 (optional) | - | - | - | - | -
ABB.DE.4163.04 | F | MSP | ABB Stotz-Kontakt GmbH | MS132-25 | 240 | 3 | 10 | 20.0 - 25.0 | 7.5 | 240 | 3 | 65 | 22 | 7.5 | 218 | 1,5,8 | E345003 | 1.2
|  | MC | ABB France | AF30 | 240 | 3 | 5 | 28 | 10
|  | ACC (Adaptor) | ABB Stotz-Kontakt GmbH | S1-M3-25 | - | - | - | - | -
|  | ACC (Close coupler) | ABB France | BEA38-4 (optional) | - | - | - | - | -
|  | ACC (Current limiter) | ABB Stotz-Kontakt GmbH | S803W-SCL32-SR | 240 | 3 | 65 | - | -
ABB.DE.4163.05 | F | MSP | ABB Stotz-Kontakt GmbH | MS132-25 | 240 | 3 | 10 | 20.0 - 25.0 | 7.5 | 240 | 3 | 50 | 22 | 7.5 | 218 | 1,5,8 | E345003 | 1.2
|  | MC | ABB France | AF38 | 240 | 3 | 5 | 28 | 10
|  | ACC (Adaptor) | ABB Stotz-Kontakt GmbH | S1-M3-25 | - | - | - | - | -
|  | ACC (Close coupler) | ABB France | BEA38-4 (optional) | - | - | - | - | -
ABB.DE.4163.06 | F | MSP | ABB Stotz-Kontakt GmbH | MS132-25 | 240 | 3 | 10 | 20.0 - 25.0 | 7.5 | 240 | 3 | 65 | 22 | 7.5 | 218 | 1,5,8 | E345003 | 1.2
|  | MC | ABB France | AF38 | 240 | 3 | 5 | 28 | 10
|  | ACC (Adaptor) | ABB Stotz-Kontakt GmbH | S1-M3-25 | - | - | - | - | -
|  | ACC (Close coupler) | ABB France | BEA38-4 (optional) | - | - | - | - | -
|  | ACC (Current limiter) | ABB Stotz-Kontakt GmbH | S803W-SCL32-SR | 240 | 3 | 65 | - | -
ABB.DE.4164.01 | F | MSP | ABB Stotz-Kontakt GmbH | MS132-32 | 240 | 3 | 10 | 25.0 - 32.0 | 10 | 240 | 3 | 50 | 28 | 10 | 218 | 1,5,8 | E345003 | 1.2
|  | MC | ABB France | AF38 | 240 | 3 | 5 | 28 | 10
|  | ACC (Adaptor) | ABB Stotz-Kontakt GmbH | S1-M3-25 | - | - | - | - | -
|  | ACC (Close coupler) | ABB France | BEA38-4 (optional) | - | - | - | - | -
ABB.DE.4164.02 | F | MSP | ABB Stotz-Kontakt GmbH | MS132-32 | 240 | 3 | 30 | 25.0 - 32.0 | 10 | 240 | 3 | 65 | 28 | 10 | 218 | 1,5,6,8 | E345003 | 1.2
|  | MC | ABB France | AF38 | 240 | 3 | 5 | 28 | 10
|  | ACC (Adaptor) | ABB Stotz-Kontakt GmbH | S1-M3-25 | - | - | - | - | -
|  | ACC (Close coupler) | ABB France | BEA38-4 (optional) | - | - | - | - | -
|  | ACC (Current limiter) | ABB Stotz-Kontakt GmbH | S803W-SCL32-SR | 240 | 3 | 65 | - | -
ABB.DE.4165.03 | F | MSP | ABB Stotz-Kontakt GmbH | MS165-16 | 240 | 3 | 65 | 10.0 - 16.0 | 5 | 240 | 3 | 65 | 15.2 | 5 | 436 | 1,5,8 | E345003 | 1.3
|  | MC | ABB France | AF16 | 240 | 3 | 5 | 15.2 | 5
ABB.DE.4165.04 | F | MSP | ABB Stotz-Kontakt GmbH | MS165-16 | 240 | 3 | 65 | 10.0 - 16.0 | 5 | 240 | 3 | 65 | 15.2 | 5 | 436 | 1,5,8 | E345003 | 1.3
|  | MC | ABB France | AF26 | 240 | 3 | 5 | 22 | 7.5
ABB.DE.4165.05 | F | MSP | ABB Stotz-Kontakt GmbH | MS165-16 | 240 | 3 | 65 | 10.0 - 16.0 | 5 | 240 | 3 | 65 | 15.2 | 5 | 436 | 1,5,8 | E345003 | 1.3
|  | MC | ABB France | AF30 | 240 | 3 | 5 | 28 | 10
ABB.DE.4165.06 | F | MSP | ABB Stotz-Kontakt GmbH | MS165-16 | 240 | 3 | 65 | 10.0 - 16.0 | 5 | 240 | 3 | 65 | 15.2 | 5 | 436 | 1,5,8 | E345003 | 1.3
|  | MC | ABB France | AF38 | 240 | 3 | 5 | 28 | 10
ABB.DE.4166.01 | F | MSP | ABB Stotz-Kontakt GmbH | MS165-20 | 240 | 3 | 65 | 14.0 - 20.0 | 5 | 240 | 3 | 65 | 15.2 | 5 | 436 | 1,5,8 | E345003 | 1.3
|  | MC | ABB France | AF26 | 240 | 3 | 5 | 22 | 7.5
ABB.DE.4166.02 | F | MSP | ABB Stotz-Kontakt GmbH | MS165-20 | 240 | 3 | 65 | 14.0 - 20.0 | 5 | 240 | 3 | 65 | 15.2 | 5 | 436 | 1,5,8 | E345003 | 1.3
|  | MC | ABB France | AF30 | 240 | 3 | 5 | 28 | 10
ABB.DE.4166.03 | F | MSP | ABB Stotz-Kontakt GmbH | MS165-20 | 240 | 3 | 65 | 14.0 - 20.0 | 5 | 240 | 3 | 65 | 15.2 | 5 | 436 | 1,5,8 | E345003 | 1.3
|  | MC | ABB France | AF38 | 240 | 3 | 5 | 28 | 10
ABB.DE.4167.01 | F | MSP | ABB Stotz-Kontakt GmbH | MS165-25 | 240 | 3 | 65 | 18.0 - 25.0 | 7.5 | 240 | 3 | 65 | 22 | 7.5 | 436 | 1,5,8 | E345003 | 1.3
|  | MC | ABB France | AF26 | 240 | 3 | 5 | 22 | 7.5
ABB.DE.4167.02 | F | MSP | ABB Stotz-Kontakt GmbH | MS165-25 | 240 | 3 | 65 | 18.0 - 25.0 | 7.5 | 240 | 3 | 65 | 22 | 7.5 | 436 | 1,5,8 | E345003 | 1.3
|  | MC | ABB France | AF30 | 240 | 3 | 5 | 28 | 10
ABB.DE.4167.03 | F | MSP | ABB Stotz-Kontakt GmbH | MS165-25 | 240 | 3 | 65 | 18.0 - 25.0 | 7.5 | 240 | 3 | 65 | 22 | 7.5 | 436 | 1,5,8 | E345003 | 1.3
|  | MC | ABB France | AF38 | 240 | 3 | 5 | 28 | 10
ABB.DE.4168.01 | F | MSP | ABB Stotz-Kontakt GmbH | MS165-32 | 240 | 3 | 65 | 23.0 - 32.0 | 10 | 240 | 3 | 65 | 28 | 10 | 436 | 1,5,8 | E345003 | 1.3
|  | MC | ABB France | AF26 | 240 | 3 | 5 | 22 | 7.5
ABB.DE.4168.02 | F | MSP | ABB Stotz-Kontakt GmbH | MS165-32 | 240 | 3 | 65 | 23.0 - 32.0 | 10 | 240 | 3 | 65 | 28 | 10 | 436 | 1,5,8 | E345003 | 1.3
|  | MC | ABB France | AF30 | 240 | 3 | 5 | 28 | 10
ABB.DE.4168.03 | F | MSP | ABB Stotz-Kontakt GmbH | MS165-32 | 240 | 3 | 65 | 23.0 - 32.0 | 10 | 240 | 3 | 65 | 28 | 10 | 436 | 1,5,8 | E345003 | 1.3
|  | MC | ABB France | AF38 | 240 | 3 | 5 | 28 | 10
ABB.DE.4169.01 | F | MSP | ABB Stotz-Kontakt GmbH | MS165-42 | 240 | 3 | 65 | 30.0 - 42.0 | 15 | 240 | 3 | 65 | 42 | 15 | 436 | 1,5,8 | E345003 | 1.3
|  | MC | ABB France | AF40 | 240 | 3 | 5 | 42 | 15
|  | ACC (Close coupler) | ABB France | BEA65-4 (optional)
ABB.DE.4169.02 | F | MSP | ABB Stotz-Kontakt GmbH | MS165-42 | 240 | 3 | 65 | 30.0 - 42.0 | 15 | 240 | 3 | 65 | 42 | 15 | 436 | 1,5,8 | E345003 | 1.3
|  | MC | ABB France | AF52 | 240 | 3 | 5 | 54 | 20
|  | ACC (Close coupler) | ABB France | BEA65-4 (optional)
ABB.DE.4169.03 | F | MSP | ABB Stotz-Kontakt GmbH | MS165-42 | 240 | 3 | 65 | 30.0 - 42.0 | 15 | 240 | 3 | 65 | 42 | 15 | 436 | 1,5,8 | E345003 | 1.3
|  | MC | ABB France | AF65 | 240 | 3 | 5 | 68 | 25
|  | ACC (Close coupler) | ABB France | BEA65-4 (optional)
ABB.DE.4170.01 | F | MSP | ABB Stotz-Kontakt GmbH | MS165-54 | 240 | 3 | 65 | 40.0 - 54.0 | 20 | 240 | 3 | 65 | 54 | 20 | 436 | 1,5,8 | E345003 | 1.3
|  | MC | ABB France | AF40 | 240 | 3 | 5 | 42 | 15
|  | ACC (Close coupler) | ABB France | BEA65-4 (optional)
ABB.DE.4170.02 | F | MSP | ABB Stotz-Kontakt GmbH | MS165-54 | 240 | 3 | 65 | 40.0 - 54.0 | 20 | 240 | 3 | 65 | 54 | 20 | 436 | 1,5,8 | E345003 | 1.3
|  | MC | ABB France | AF52 | 240 | 3 | 5 | 54 | 20
|  | ACC (Close coupler) | ABB France | BEA65-4 (optional)
ABB.DE.4170.03 | F | MSP | ABB Stotz-Kontakt GmbH | MS165-54 | 240 | 3 | 65 | 40.0 - 54.0 | 20 | 240 | 3 | 65 | 54 | 20 | 436 | 1,5,8 | E345003 | 1.3
|  | MC | ABB France | AF65 | 240 | 3 | 5 | 68 | 25
|  | ACC (Close coupler) | ABB France | BEA65-4 (optional)
ABB.DE.4171.02 | F | MSP | ABB Stotz-Kontakt GmbH | MS165-65 | 240 | 3 | 65 | 52.0 - 65.0 | 20 | 240 | 3 | 65 | 54 | 20 | 436 | 1,5,8 | E345003 | 1.3
|  | MC | ABB France | AF52 | 240 | 3 | 5 | 54 | 20
|  | ACC (Close coupler) | ABB France | BEA65-4 (optional)
ABB.DE.4171.03 | F | MSP | ABB Stotz-Kontakt GmbH | MS165-65 | 240 | 3 | 65 | 52.0 - 65.0 | 20 | 240 | 3 | 65 | 54 | 20 | 436 | 1,5,8 | E345003 | 1.3
|  | MC | ABB France | AF65 | 240 | 3 | 5 | 68 | 25
|  | ACC (Close coupler) | ABB France | BEA65-4 (optional)
ABB.DE.4171.4 | F | MSP | ABB Stotz-Kontakt GmbH | MS165-73 | 240 | 3 | 50 | 62.0 - 73.0 | 25 | 240 | 3 | 50 | 68 | 25 | 436 | 1.5 | E345003 | 1.3
|  | MC | ABB France | AF80 | 240 | 3 | 5 | 80 | 30
ABB.DE.4171.5 | F | MSP | ABB Stotz-Kontakt GmbH | MS165-73 | 240 | 3 | 50 | 62.0 - 73.0 | 25 | 240 | 3 | 50 | 68 | 25 | 436 | 1.5 | E345003 | 1.3
|  | MC | ABB France | AF96 | 240 | 3 | 5 | 104 | 40
ABB.DE.4171.6 | F | MSP | ABB Stotz-Kontakt GmbH | MS165-80 | 240 | 3 | 50 | 70.0 - 80.0 | 30 | 240 | 3 | 50 | 80 | 30 | 436 | 1.5 | E345003 | 1.3
|  | MC | ABB France | AF80 | 240 | 3 | 5 | 80 | 30
ABB.DE.4171.7 | F | MSP | ABB Stotz-Kontakt GmbH | MS165-80 | 240 | 3 | 50 | 70.0 - 80.0 | 30 | 240 | 3 | 50 | 80 | 30 | 436 | 1.5 | E345003 | 1.3
|  | MC | ABB France | AF96 | 240 | 3 | 5 | 104 | 40
ABB.DE.4172.01 | F | MSP | ABB Stotz-Kontakt GmbH | MO132-0.16 | 240 | 3 | 10 | 0.10 - 0.16 | - | 240 | 3 | 65 | 0.16 FLA / 0.96 LRA | - | 218 | 1,5,8 | E345003 | 1.2
|  | MC | ABB France | AF09 | 240 | 3 | 5 | 6.8 | 2
|  | OLR | ABB Stotz-Kontakt GmbH | TF42-0.17 | 240 | 3 | 5 | 0.13 - 0.17 | -
|  | ACC (Adaptor) | ABB Stotz-Kontakt GmbH | S1-M3-25 | - | - | - | - | -
|  | ACC (Close coupler) | ABB France | BEA16-4 (optional) | - | - | - | - | -
ABB.DE.4172.02 | F | MSP | ABB Stotz-Kontakt GmbH | MO132-0.16 | 240 | 3 | 10 | 0.10 - 0.16 | - | 240 | 3 | 100 | 0.16 FLA / 0.96 LRA | - | 218 | 1,5,8 | E345003 | 1.2
|  | MC | ABB France | AF09 | 240 | 3 | 5 | 6.8 | 2
|  | OLR | ABB Stotz-Kontakt GmbH | EF19-0.32 | 240 | 3 | 5 | 0.10 - 0.32 | -
|  | ACC (Adaptor) | ABB Stotz-Kontakt GmbH | S1-M3-25 | - | - | - | - | -
|  | ACC (Close coupler) | ABB France | BEA16-4 (optional) | - | - | - | - | -
ABB.DE.4172.03 | F | MSP | ABB Stotz-Kontakt GmbH | MO132-0.16 | 240 | 3 | 10 | 0.10 - 0.16 | - | 240 | 3 | 65 | 0.16 FLA / 0.96 LRA | - | 218 | 1,5,8 | E345003 | 1.2
|  | MC | ABB France | AF12 | 240 | 3 | 5 | 9.6 | 3
|  | OLR | ABB Stotz-Kontakt GmbH | TF42-0.17 | 240 | 3 | 5 | 0.13 - 0.17 | -
|  | ACC (Adaptor) | ABB Stotz-Kontakt GmbH | S1-M3-25 | - | - | - | - | -
|  | ACC (Close coupler) | ABB France | BEA16-4 (optional) | - | - | - | - | -
ABB.DE.4172.04 | F | MSP | ABB Stotz-Kontakt GmbH | MO132-0.16 | 240 | 3 | 10 | 0.10 - 0.16 | - | 240 | 3 | 100 | 0.16 FLA / 0.96 LRA | - | 218 | 1,5,8 | E345003 | 1.2
|  | MC | ABB France | AF12 | 240 | 3 | 5 | 9.6 | 3
|  | OLR | ABB Stotz-Kontakt GmbH | EF19-0.32 | 240 | 3 | 5 | 0.10 - 0.32 | -
|  | ACC (Adaptor) | ABB Stotz-Kontakt GmbH | S1-M3-25 | - | - | - | - | -
|  | ACC (Close coupler) | ABB France | BEA16-4 (optional) | - | - | - | - | -
ABB.DE.4172.05 | F | MSP | ABB Stotz-Kontakt GmbH | MO132-0.16 | 240 | 3 | 10 | 0.10 - 0.16 | - | 240 | 3 | 65 | 0.16 FLA / 0.96 LRA | - | 218 | 1,5,8 | E345003 | 1.2
|  | MC | ABB France | AF16 | 240 | 3 | 5 | 15.2 | 5
|  | OLR | ABB Stotz-Kontakt GmbH | TF42-0.17 | 240 | 3 | 5 | 0.13 - 0.17 | -
|  | ACC (Adaptor) | ABB Stotz-Kontakt GmbH | S1-M3-25 | - | - | - | - | -
|  | ACC (Close coupler) | ABB France | BEA16-4 (optional) | - | - | - | - | -
ABB.DE.4172.06 | F | MSP | ABB Stotz-Kontakt GmbH | MO132-0.16 | 240 | 3 | 10 | 0.10 - 0.16 | - | 240 | 3 | 100 | 0.16 FLA / 0.96 LRA | - | 218 | 1,5,8 | E345003 | 1.2
|  | MC | ABB France | AF16 | 240 | 3 | 5 | 15.2 | 5
|  | OLR | ABB Stotz-Kontakt GmbH | EF19-0.32 | 240 | 3 | 5 | 0.10 - 0.32
|  | ACC (Adaptor) | ABB Stotz-Kontakt GmbH | S1-M3-25 | - | - | - | - | -
|  | ACC (Close coupler) | ABB France | BEA16-4 (optional) | - | - | - | - | -
ABB.DE.4172.07 | F | MSP | ABB Stotz-Kontakt GmbH | MO132-0.16 | 240 | 3 | 10 | 0.10 - 0.16 | - | 240 | 3 | 65 | 0.16 FLA / 0.96 LRA | - | 218 | 1,5,8 | E345003 | 1.2
|  | MC | ABB France | AF26 | 240 | 3 | 5 | 22 | 7.5
|  | OLR | ABB Stotz-Kontakt GmbH | TF42-0.17 | 240 | 3 | 5 | 0.13 - 0.17 | -
|  | ACC (Adaptor) | ABB Stotz-Kontakt GmbH | S1-M3-25 | - | - | - | - | -
|  | ACC (Close coupler) | ABB France | BEA26-4 (optional) | - | - | - | - | -
ABB.DE.4172.08 | F | MSP | ABB Stotz-Kontakt GmbH | MO132-0.16 | 240 | 3 | 10 | 0.10 - 0.16 | - | 240 | 3 | 100 | 0.16 FLA / 0.96 LRA | - | 218 | 1,5,8 | E345003 | 1.2
|  | MC | ABB France | AF26 | 240 | 3 | 5 | 22 | 7.5
|  | OLR | ABB Stotz-Kontakt GmbH | EF19-0.32 | 240 | 3 | 5 | 0.10 - 0.32 | -
|  | ACC (Adaptor) | ABB Stotz-Kontakt GmbH | S1-M3-25 | - | - | - | - | -
|  | ACC (Close coupler) | ABB France | BEA26-4 (optional) | - | - | - | - | -
ABB.DE.4172.09 | F | MSP | ABB Stotz-Kontakt GmbH | MO132-0.16 | 240 | 3 | 10 | 0.10 - 0.16 | - | 240 | 3 | 65 | 0.16 FLA / 0.96 LRA | - | 218 | 1,5,8 | E345003 | 1.2
|  | MC | ABB France | AF30 | 240 | 3 | 5 | 28 | 10
|  | OLR | ABB Stotz-Kontakt GmbH | TF42-0.17 | 240 | 3 | 5 | 0.13 - 0.17 | -
|  | ACC (Adaptor) | ABB Stotz-Kontakt GmbH | S1-M3-25 | - | - | - | - | -
|  | ACC (Close coupler) | ABB France | BEA26-4 (optional) | - | - | - | - | -
ABB.DE.4172.10 | F | MSP | ABB Stotz-Kontakt GmbH | MO132-0.16 | 240 | 3 | 10 | 0.10 - 0.16 | - | 240 | 3 | 100 | 0.16 FLA / 0.96 LRA | - | 218 | 1,5,8 | E345003 | 1.2
|  | MC | ABB France | AF30 | 240 | 3 | 5 | 28 | 10
|  | OLR | ABB Stotz-Kontakt GmbH | EF19-0.32 | 240 | 3 | 5 | 0.10 - 0.32 | -
|  | ACC (Adaptor) | ABB Stotz-Kontakt GmbH | S1-M3-25 | - | - | - | - | -
|  | ACC (Close coupler) | ABB France | BEA26-4 (optional) | - | - | - | - | -
ABB.DE.4172.11 | F | MSP | ABB Stotz-Kontakt GmbH | MO132-0.16 | 240 | 3 | 10 | 0.10 - 0.16 | - | 240 | 3 | 65 | 0.16 FLA / 0.96 LRA | - | 218 | 1,5,8 | E345003 | 1.2
|  | MC | ABB France | AF38 | 240 | 3 | 5 | 28 | 10
|  | OLR | ABB Stotz-Kontakt GmbH | TF42-0.17 | 240 | 3 | 5 | 0.13 - 0.17 | -
|  | ACC (Adaptor) | ABB Stotz-Kontakt GmbH | S1-M3-25 | - | - | - | - | -
|  | ACC (Close coupler) | ABB France | BEA26-4 (optional) | - | - | - | - | -
ABB.DE.4172.12 | F | MSP | ABB Stotz-Kontakt GmbH | MO132-0.16 | 240 | 3 | 10 | 0.10 - 0.16 | - | 240 | 3 | 100 | 0.16 FLA / 0.96 LRA | - | 218 | 1,5,8 | E345003 | 1.2
|  | MC | ABB France | AF38 | 240 | 3 | 5 | 28 | 10
|  | OLR | ABB Stotz-Kontakt GmbH | EF19-0.32 | 240 | 3 | 5 | 0.10 - 0.32 | -
|  | ACC (Adaptor) | ABB Stotz-Kontakt GmbH | S1-M3-25 | - | - | - | - | -
|  | ACC (Close coupler) | ABB France | BEA26-4 (optional) | - | - | - | - | -
ABB.DE.4173.01 | F | MSP | ABB Stotz-Kontakt GmbH | MO132-0.25 | 240 | 3 | 10 | 0.16 - 0.25 | - | 240 | 3 | 65 | 0.25 FLA / 1.5 LRA | - | 218 | 1,5,8 | E345003 | 1.2
|  | MC | ABB France | AF09 | 240 | 3 | 5 | 6.8 | 2
|  | OLR | ABB Stotz-Kontakt GmbH | TF42-0.31 | 240 | 3 | 5 | 0.23 - 0.31 | -
|  | ACC (Adaptor) | ABB Stotz-Kontakt GmbH | S1-M3-25 | - | - | - | - | -
|  | ACC (Close coupler) | ABB France | BEA16-4 (optional) | - | - | - | - | -
ABB.DE.4173.02 | F | MSP | ABB Stotz-Kontakt GmbH | MO132-0.25 | 240 | 3 | 10 | 0.16 - 0.25 | - | 240 | 3 | 100 | 0.25 FLA / 1.5 LRA | - | 218 | 1,5,8 | E345003 | 1.2
|  | MC | ABB France | AF09 | 240 | 3 | 5 | 6.8 | 2
|  | OLR | ABB Stotz-Kontakt GmbH | EF19-0.32 | 240 | 3 | 5 | 0.10 - 0.32 | -
|  | ACC (Adaptor) | ABB Stotz-Kontakt GmbH | S1-M3-25 | - | - | - | - | -
|  | ACC (Close coupler) | ABB France | BEA16-4 (optional) | - | - | - | - | -
ABB.DE.4173.03 | F | MSP | ABB Stotz-Kontakt GmbH | MO132-0.25 | 240 | 3 | 10 | 0.16 - 0.25 | - | 240 | 3 | 65 | 0.25 FLA / 1.5 LRA | - | 218 | 1,5,8 | E345003 | 1.2
|  | MC | ABB France | AF12 | 240 | 3 | 5 | 9.6 | 3
|  | OLR | ABB Stotz-Kontakt GmbH | TF42-0.31 | 240 | 3 | 5 | 0.23 - 0.31 | -
|  | ACC (Adaptor) | ABB Stotz-Kontakt GmbH | S1-M3-25 | - | - | - | - | -
|  | ACC (Close coupler) | ABB France | BEA16-4 (optional) | - | - | - | - | -
ABB.DE.4173.04 | F | MSP | ABB Stotz-Kontakt GmbH | MO132-0.25 | 240 | 3 | 10 | 0.16 - 0.25 | - | 240 | 3 | 100 | 0.25 FLA / 1.5 LRA | - | 218 | 1,5,8 | E345003 | 1.2
|  | MC | ABB France | AF12 | 240 | 3 | 5 | 9.6 | 3
|  | OLR | ABB Stotz-Kontakt GmbH | EF19-0.32 | 240 | 3 | 5 | 0.10 - 0.32 | -
|  | ACC (Adaptor) | ABB Stotz-Kontakt GmbH | S1-M3-25 | - | - | - | - | -
|  | ACC (Close coupler) | ABB France | BEA16-4 (optional) | - | - | - | - | -
ABB.DE.4173.05 | F | MSP | ABB Stotz-Kontakt GmbH | MO132-0.25 | 240 | 3 | 10 | 0.16 - 0.25 | - | 240 | 3 | 65 | 0.25 FLA / 1.5 LRA | - | 218 | 1,5,8 | E345003 | 1.2
|  | MC | ABB France | AF16 | 240 | 3 | 5 | 15.2 | 5
|  | OLR | ABB Stotz-Kontakt GmbH | TF42-0.31 | 240 | 3 | 5 | 0.23 - 0.31 | -
|  | ACC (Adaptor) | ABB Stotz-Kontakt GmbH | S1-M3-25 | - | - | - | - | -
|  | ACC (Close coupler) | ABB France | BEA16-4 (optional) | - | - | - | - | -
ABB.DE.4173.06 | F | MSP | ABB Stotz-Kontakt GmbH | MO132-0.25 | 240 | 3 | 10 | 0.16 - 0.25 | - | 240 | 3 | 100 | 0.25 FLA / 1.5 LRA | - | 218 | 1,5,8 | E345003 | 1.2
|  | MC | ABB France | AF16 | 240 | 3 | 5 | 15.2 | 5
|  | OLR | ABB Stotz-Kontakt GmbH | EF19-0.32 | 240 | 3 | 5 | 0.10 - 0.32 | -
|  | ACC (Adaptor) | ABB Stotz-Kontakt GmbH | S1-M3-25 | - | - | - | - | -
|  | ACC (Close coupler) | ABB France | BEA16-4 (optional) | - | - | - | - | -
ABB.DE.4173.07 | F | MSP | ABB Stotz-Kontakt GmbH | MO132-0.25 | 240 | 3 | 10 | 0.16 - 0.25 | - | 240 | 3 | 65 | 0.25 FLA / 1.5 LRA | - | 218 | 1,5,8 | E345003 | 1.2
|  | MC | ABB France | AF26 | 240 | 3 | 5 | 22 | 7.5
|  | OLR | ABB Stotz-Kontakt GmbH | TF42-0.31 | 240 | 3 | 5 | 0.23 - 0.31 | -
|  | ACC (Adaptor) | ABB Stotz-Kontakt GmbH | S1-M3-25 | - | - | - | - | -
|  | ACC (Close coupler) | ABB France | BEA26-4 (optional) | - | - | - | - | -
ABB.DE.4173.08 | F | MSP | ABB Stotz-Kontakt GmbH | MO132-0.25 | 240 | 3 | 10 | 0.16 - 0.25 | - | 240 | 3 | 100 | 0.25 FLA / 1.5 LRA | - | 218 | 1,5,8 | E345003 | 1.2
|  | MC | ABB France | AF26 | 240 | 3 | 5 | 22 | 7.5
|  | OLR | ABB Stotz-Kontakt GmbH | EF19-0.32 | 240 | 3 | 5 | 0.10 - 0.32 | -
|  | ACC (Adaptor) | ABB Stotz-Kontakt GmbH | S1-M3-25 | - | - | - | - | -
|  | ACC (Close coupler) | ABB France | BEA26-4 (optional) | - | - | - | - | -
ABB.DE.4173.09 | F | MSP | ABB Stotz-Kontakt GmbH | MO132-0.25 | 240 | 3 | 10 | 0.16 - 0.25 | - | 240 | 3 | 65 | 0.25 FLA / 1.5 LRA | - | 218 | 1,5,8 | E345003 | 1.2
|  | MC | ABB France | AF30 | 240 | 3 | 5 | 28 | 10
|  | OLR | ABB Stotz-Kontakt GmbH | TF42-0.31 | 240 | 3 | 5 | 0.23 - 0.31 | -
|  | ACC (Adaptor) | ABB Stotz-Kontakt GmbH | S1-M3-25 | - | - | - | - | -
|  | ACC (Close coupler) | ABB France | BEA26-4 (optional) | - | - | - | - | -
ABB.DE.4173.10 | F | MSP | ABB Stotz-Kontakt GmbH | MO132-0.25 | 240 | 3 | 10 | 0.16 - 0.25 | - | 240 | 3 | 100 | 0.25 FLA / 1.5 LRA | - | 218 | 1,5,8 | E345003 | 1.2
|  | MC | ABB France | AF30 | 240 | 3 | 5 | 28 | 10
|  | OLR | ABB Stotz-Kontakt GmbH | EF19-0.32 | 240 | 3 | 5 | 0.10 - 0.32 | -
|  | ACC (Adaptor) | ABB Stotz-Kontakt GmbH | S1-M3-25 | - | - | - | - | -
|  | ACC (Close coupler) | ABB France | BEA26-4 (optional) | - | - | - | - | -
ABB.DE.4173.11 | F | MSP | ABB Stotz-Kontakt GmbH | MO132-0.25 | 240 | 3 | 10 | 0.16 - 0.25 | - | 240 | 3 | 65 | 0.25 FLA / 1.5 LRA | - | 218 | 1,5,8 | E345003 | 1.2
|  | MC | ABB France | AF38 | 240 | 3 | 5 | 28 | 10
|  | OLR | ABB Stotz-Kontakt GmbH | TF42-0.31 | 240 | 3 | 5 | 0.23 - 0.31 | -
|  | ACC (Adaptor) | ABB Stotz-Kontakt GmbH | S1-M3-25 | - | - | - | - | -
|  | ACC (Close coupler) | ABB France | BEA26-4 (optional) | - | - | - | - | -
ABB.DE.4173.12 | F | MSP | ABB Stotz-Kontakt GmbH | MO132-0.25 | 240 | 3 | 10 | 0.16 - 0.25 | - | 240 | 3 | 100 | 0.25 FLA / 1.5 LRA | - | 218 | 1,5,8 | E345003 | 1.2
|  | MC | ABB France | AF38 | 240 | 3 | 5 | 28 | 10
|  | OLR | ABB Stotz-Kontakt GmbH | EF19-0.32 | 240 | 3 | 5 | 0.10 - 0.32 | -
|  | ACC (Adaptor) | ABB Stotz-Kontakt GmbH | S1-M3-25 | - | - | - | - | -
|  | ACC (Close coupler) | ABB France | BEA26-4 (optional) | - | - | - | - | -
ABB.DE.4174.01 | F | MSP | ABB Stotz-Kontakt GmbH | MO132-0.40 | 240 | 3 | 10 | 0.25 - 0.40 | - | 240 | 3 | 65 | 0.40 FLA / 2.4 LRA | - | 218 | 1,5,8 | E345003 | 1.2
|  | MC | ABB France | AF09 | 240 | 3 | 5 | 6.8 | 2
|  | OLR | ABB Stotz-Kontakt GmbH | TF42-0.41 | 240 | 3 | 5 | 0.31 - 0.41 | -
|  | ACC (Adaptor) | ABB Stotz-Kontakt GmbH | S1-M3-25 | - | - | - | - | -
|  | ACC (Close coupler) | ABB France | BEA16-4 (optional) | - | - | - | - | -
ABB.DE.4174.02 | F | MSP | ABB Stotz-Kontakt GmbH | MO132-0.40 | 240 | 3 | 10 | 0.25 - 0.40 | - | 240 | 3 | 100 | 0.40 FLA / 2.4 LRA | - | 218 | 1,5,8 | E345003 | 1.2
|  | MC | ABB France | AF09 | 240 | 3 | 5 | 6.8 | 2
|  | OLR | ABB Stotz-Kontakt GmbH | EF19-1.0 | 240 | 3 | 5 | 0.30 - 1.00 | -
|  | ACC (Adaptor) | ABB Stotz-Kontakt GmbH | S1-M3-25 | - | - | - | - | -
|  | ACC (Close coupler) | ABB France | BEA16-4 (optional) | - | - | - | - | -
ABB.DE.4174.03 | F | MSP | ABB Stotz-Kontakt GmbH | MO132-0.40 | 240 | 3 | 10 | 0.25 - 0.40 | - | 240 | 3 | 65 | 0.40 FLA / 2.4 LRA | - | 218 | 1,5,8 | E345003 | 1.2
|  | MC | ABB France | AF12 | 240 | 3 | 5 | 9.6 | 3
|  | OLR | ABB Stotz-Kontakt GmbH | TF42-0.41 | 240 | 3 | 5 | 0.31 - 0.41 | -
|  | ACC (Adaptor) | ABB Stotz-Kontakt GmbH | S1-M3-25 | - | - | - | - | -
|  | ACC (Close coupler) | ABB France | BEA16-4 (optional) | - | - | - | - | -
ABB.DE.4174.04 | F | MSP | ABB Stotz-Kontakt GmbH | MO132-0.40 | 240 | 3 | 10 | 0.25 - 0.40 | - | 240 | 3 | 100 | 0.40 FLA / 2.4 LRA | - | 218 | 1,5,8 | E345003 | 1.2
|  | MC | ABB France | AF12 | 240 | 3 | 5 | 9.6 | 3
|  | OLR | ABB Stotz-Kontakt GmbH | EF19-1.0 | 240 | 3 | 5 | 0.30 - 1.00 | -
|  | ACC (Adaptor) | ABB Stotz-Kontakt GmbH | S1-M3-25 | - | - | - | - | -
|  | ACC (Close coupler) | ABB France | BEA16-4 (optional) | - | - | - | - | -
ABB.DE.4174.05 | F | MSP | ABB Stotz-Kontakt GmbH | MO132-0.40 | 240 | 3 | 10 | 0.25 - 0.40 | - | 240 | 3 | 65 | 0.40 FLA / 2.4 LRA | - | 218 | 1,5,8 | E345003 | 1.2
|  | MC | ABB France | AF16 | 240 | 3 | 5 | 15.2 | 5
|  | OLR | ABB Stotz-Kontakt GmbH | TF42-0.41 | 240 | 3 | 5 | 0.31 - 0.41 | -
|  | ACC (Adaptor) | ABB Stotz-Kontakt GmbH | S1-M3-25 | - | - | - | - | -
|  | ACC (Close coupler) | ABB France | BEA16-4 (optional) | - | - | - | - | -
ABB.DE.4174.06 | F | MSP | ABB Stotz-Kontakt GmbH | MO132-0.40 | 240 | 3 | 10 | 0.25 - 0.40 | - | 240 | 3 | 100 | 0.40 FLA / 2.4 LRA | - | 218 | 1,5,8 | E345003 | 1.2
|  | MC | ABB France | AF16 | 240 | 3 | 5 | 15.2 | 5
|  | OLR | ABB Stotz-Kontakt GmbH | EF19-1.0 | 240 | 3 | 5 | 0.30 - 1.00 | -
|  | ACC (Adaptor) | ABB Stotz-Kontakt GmbH | S1-M3-25 | - | - | - | - | -
|  | ACC (Close coupler) | ABB France | BEA16-4 (optional) | - | - | - | - | -
ABB.DE.4174.07 | F | MSP | ABB Stotz-Kontakt GmbH | MO132-0.40 | 240 | 3 | 10 | 0.25 - 0.40 | - | 240 | 3 | 65 | 0.40 FLA / 2.4 LRA | - | 218 | 1,5,8 | E345003 | 1.2
|  | MC | ABB France | AF26 | 240 | 3 | 5 | 22 | 7.5
|  | OLR | ABB Stotz-Kontakt GmbH | TF42-0.41 | 240 | 3 | 5 | 0.31 - 0.41 | -
|  | ACC (Adaptor) | ABB Stotz-Kontakt GmbH | S1-M3-25 | - | - | - | - | -
|  | ACC (Close coupler) | ABB France | BEA26-4 (optional) | - | - | - | - | -
ABB.DE.4174.08 | F | MSP | ABB Stotz-Kontakt GmbH | MO132-0.40 | 240 | 3 | 10 | 0.25 - 0.40 | - | 240 | 3 | 100 | 0.40 FLA / 2.4 LRA | - | 218 | 1,5,8 | E345003 | 1.2
|  | MC | ABB France | AF26 | 240 | 3 | 5 | 22 | 7.5
|  | OLR | ABB Stotz-Kontakt GmbH | EF19-1.0 | 240 | 3 | 5 | 0.30 - 1.00 | -
|  | ACC (Adaptor) | ABB Stotz-Kontakt GmbH | S1-M3-25 | - | - | - | - | -
|  | ACC (Close coupler) | ABB France | BEA26-4 (optional) | - | - | - | - | -
ABB.DE.4174.09 | F | MSP | ABB Stotz-Kontakt GmbH | MO132-0.40 | 240 | 3 | 10 | 0.25 - 0.40 | - | 240 | 3 | 65 | 0.40 FLA / 2.4 LRA | - | 218 | 1,5,8 | E345003 | 1.2
|  | MC | ABB France | AF30 | 240 | 3 | 5 | 28 | 10
|  | OLR | ABB Stotz-Kontakt GmbH | TF42-0.41 | 240 | 3 | 5 | 0.31 - 0.41 | -
|  | ACC (Adaptor) | ABB Stotz-Kontakt GmbH | S1-M3-25 | - | - | - | - | -
|  | ACC (Close coupler) | ABB France | BEA26-4 (optional) | - | - | - | - | -
ABB.DE.4174.10 | F | MSP | ABB Stotz-Kontakt GmbH | MO132-0.40 | 240 | 3 | 10 | 0.25 - 0.40 | - | 240 | 3 | 100 | 0.40 FLA / 2.4 LRA | - | 218 | 1,5,8 | E345003 | 1.2
|  | MC | ABB France | AF30 | 240 | 3 | 5 | 28 | 10
|  | OLR | ABB Stotz-Kontakt GmbH | EF19-1.0 | 240 | 3 | 5 | 0.30 - 1.00 | -
|  | ACC (Adaptor) | ABB Stotz-Kontakt GmbH | S1-M3-25 | - | - | - | - | -
|  | ACC (Close coupler) | ABB France | BEA26-4 (optional) | - | - | - | - | -
ABB.DE.4174.11 | F | MSP | ABB Stotz-Kontakt GmbH | MO132-0.40 | 240 | 3 | 10 | 0.25 - 0.40 | - | 240 | 3 | 65 | 0.40 FLA / 2.4 LRA | - | 218 | 1,5,8 | E345003 | 1.2
|  | MC | ABB France | AF38 | 240 | 3 | 5 | 28 | 10
|  | OLR | ABB Stotz-Kontakt GmbH | TF42-0.41 | 240 | 3 | 5 | 0.31 - 0.41 | -
|  | ACC (Adaptor) | ABB Stotz-Kontakt GmbH | S1-M3-25 | - | - | - | - | -
|  | ACC (Close coupler) | ABB France | BEA26-4 (optional) | - | - | - | - | -
ABB.DE.4174.12 | F | MSP | ABB Stotz-Kontakt GmbH | MO132-0.40 | 240 | 3 | 10 | 0.25 - 0.40 | - | 240 | 3 | 100 | 0.40 FLA / 2.4 LRA | - | 218 | 1,5,8 | E345003 | 1.2
|  | MC | ABB France | AF38 | 240 | 3 | 5 | 28 | 10
|  | OLR | ABB Stotz-Kontakt GmbH | EF19-1.0 | 240 | 3 | 5 | 0.30 - 1.00 | -
|  | ACC (Adaptor) | ABB Stotz-Kontakt GmbH | S1-M3-25 | - | - | - | - | -
|  | ACC (Close coupler) | ABB France | BEA26-4 (optional) | - | - | - | - | -
ABB.DE.4175.01 | F | MSP | ABB Stotz-Kontakt GmbH | MO132-0.63 | 240 | 3 | 10 | 0.40 - 0.63 | - | 240 | 3 | 65 | 0.63 FLA / 3.78 LRA | - | 218 | 1,5,8 | E345003 | 1.2
|  | MC | ABB France | AF09 | 240 | 3 | 5 | 6.8 | 2
|  | OLR | ABB Stotz-Kontakt GmbH | TF42-0.74 | 240 | 3 | 5 | 0.55 - 0.74 | -
|  | ACC (Adaptor) | ABB Stotz-Kontakt GmbH | S1-M3-25 | - | - | - | - | -
|  | ACC (Close coupler) | ABB France | BEA16-4 (optional) | - | - | - | - | -
ABB.DE.4175.02 | F | MSP | ABB Stotz-Kontakt GmbH | MO132-0.63 | 240 | 3 | 10 | 0.40 - 0.63 | - | 240 | 3 | 100 | 0.63 FLA / 3.78 LRA | - | 218 | 1,5,8 | E345003 | 1.2
|  | MC | ABB France | AF09 | 240 | 3 | 5 | 6.8 | 2
|  | OLR | ABB Stotz-Kontakt GmbH | EF19-1.0 | 240 | 3 | 5 | 0.30 - 1.00 | -
|  | ACC (Adaptor) | ABB Stotz-Kontakt GmbH | S1-M3-25 | - | - | - | - | -
|  | ACC (Close coupler) | ABB France | BEA16-4 (optional) | - | - | - | - | -
ABB.DE.4175.03 | F | MSP | ABB Stotz-Kontakt GmbH | MO132-0.63 | 240 | 3 | 10 | 0.40 - 0.63 | - | 240 | 3 | 65 | 0.63 FLA / 3.78 LRA | - | 218 | 1,5,8 | E345003 | 1.2
|  | MC | ABB France | AF12 | 240 | 3 | 5 | 9.6 | 3
|  | OLR | ABB Stotz-Kontakt GmbH | TF42-0.74 | 240 | 3 | 5 | 0.55 - 0.74 | -
|  | ACC (Adaptor) | ABB Stotz-Kontakt GmbH | S1-M3-25 | - | - | - | - | -
|  | ACC (Close coupler) | ABB France | BEA16-4 (optional) | - | - | - | - | -
ABB.DE.4175.04 | F | MSP | ABB Stotz-Kontakt GmbH | MO132-0.63 | 240 | 3 | 10 | 0.40 - 0.63 | - | 240 | 3 | 100 | 0.63 FLA / 3.78 LRA | - | 218 | 1,5,8 | E345003 | 1.2
|  | MC | ABB France | AF12 | 240 | 3 | 5 | 9.6 | 3
|  | OLR | ABB Stotz-Kontakt GmbH | EF19-1.0 | 240 | 3 | 5 | 0.30 - 1.00 | -
|  | ACC (Adaptor) | ABB Stotz-Kontakt GmbH | S1-M3-25 | - | - | - | - | -
|  | ACC (Close coupler) | ABB France | BEA16-4 (optional) | - | - | - | - | -
ABB.DE.4175.05 | F | MSP | ABB Stotz-Kontakt GmbH | MO132-0.63 | 240 | 3 | 10 | 0.40 - 0.63 | - | 240 | 3 | 65 | 0.63 FLA / 3.78 LRA | - | 218 | 1,5,8 | E345003 | 1.2
|  | MC | ABB France | AF16 | 240 | 3 | 5 | 15.2 | 5
|  | OLR | ABB Stotz-Kontakt GmbH | TF42-0.74 | 240 | 3 | 5 | 0.55 - 0.74 | -
|  | ACC (Adaptor) | ABB Stotz-Kontakt GmbH | S1-M3-25 | - | - | - | - | -
|  | ACC (Close coupler) | ABB France | BEA16-4 (optional) | - | - | - | - | -
ABB.DE.4175.06 | F | MSP | ABB Stotz-Kontakt GmbH | MO132-0.63 | 240 | 3 | 10 | 0.40 - 0.63 | - | 240 | 3 | 100 | 0.63 FLA / 3.78 LRA | - | 218 | 1,5,8 | E345003 | 1.2
|  | MC | ABB France | AF16 | 240 | 3 | 5 | 15.2 | 5
|  | OLR | ABB Stotz-Kontakt GmbH | EF19-1.0 | 240 | 3 | 5 | 0.30 - 1.00 | -
|  | ACC (Adaptor) | ABB Stotz-Kontakt GmbH | S1-M3-25 | - | - | - | - | -
|  | ACC (Close coupler) | ABB France | BEA16-4 (optional) | - | - | - | - | -
ABB.DE.4175.07 | F | MSP | ABB Stotz-Kontakt GmbH | MO132-0.63 | 240 | 3 | 10 | 0.40 - 0.63 | - | 240 | 3 | 65 | 0.63 FLA / 3.78 LRA | - | 218 | 1,5,8 | E345003 | 1.2
|  | MC | ABB France | AF26 | 240 | 3 | 5 | 22 | 7.5
|  | OLR | ABB Stotz-Kontakt GmbH | TF42-0.74 | 240 | 3 | 5 | 0.55 - 0.74 | -
|  | ACC (Adaptor) | ABB Stotz-Kontakt GmbH | S1-M3-25 | - | - | - | - | -
|  | ACC (Close coupler) | ABB France | BEA26-4 (optional) | - | - | - | - | -
ABB.DE.4175.08 | F | MSP | ABB Stotz-Kontakt GmbH | MO132-0.63 | 240 | 3 | 10 | 0.40 - 0.63 | - | 240 | 3 | 100 | 0.63 FLA / 3.78 LRA | - | 218 | 1,5,8 | E345003 | 1.2
|  | MC | ABB France | AF26 | 240 | 3 | 5 | 22 | 7.5
|  | OLR | ABB Stotz-Kontakt GmbH | EF19-1.0 | 240 | 3 | 5 | 0.30 - 1.00 | -
|  | ACC (Adaptor) | ABB Stotz-Kontakt GmbH | S1-M3-25 | - | - | - | - | -
|  | ACC (Close coupler) | ABB France | BEA26-4 (optional) | - | - | - | - | -
ABB.DE.4175.09 | F | MSP | ABB Stotz-Kontakt GmbH | MO132-0.63 | 240 | 3 | 10 | 0.40 - 0.63 | - | 240 | 3 | 65 | 0.63 FLA / 3.78 LRA | - | 218 | 1,5,8 | E345003 | 1.2
|  | MC | ABB France | AF30 | 240 | 3 | 5 | 28 | 10
|  | OLR | ABB Stotz-Kontakt GmbH | TF42-0.74 | 240 | 3 | 5 | 0.55 - 0.74 | -
|  | ACC (Adaptor) | ABB Stotz-Kontakt GmbH | S1-M3-25 | - | - | - | - | -
|  | ACC (Close coupler) | ABB France | BEA26-4 (optional) | - | - | - | - | -
ABB.DE.4175.10 | F | MSP | ABB Stotz-Kontakt GmbH | MO132-0.63 | 240 | 3 | 10 | 0.40 - 0.63 | - | 240 | 3 | 100 | 0.63 FLA / 3.78 LRA | - | 218 | 1,5,8 | E345003 | 1.2
|  | MC | ABB France | AF30 | 240 | 3 | 5 | 28 | 10
|  | OLR | ABB Stotz-Kontakt GmbH | EF19-1.0 | 240 | 3 | 5 | 0.30 - 1.00 | -
|  | ACC (Adaptor) | ABB Stotz-Kontakt GmbH | S1-M3-25 | - | - | - | - | -
|  | ACC (Close coupler) | ABB France | BEA26-4 (optional) | - | - | - | - | -
ABB.DE.4175.11 | F | MSP | ABB Stotz-Kontakt GmbH | MO132-0.63 | 240 | 3 | 10 | 0.40 - 0.63 | - | 240 | 3 | 65 | 0.63 FLA / 3.78 LRA | - | 218 | 1,5,8 | E345003 | 1.2
|  | MC | ABB France | AF38 | 240 | 3 | 5 | 28 | 10
|  | OLR | ABB Stotz-Kontakt GmbH | TF42-0.74 | 240 | 3 | 5 | 0.55 - 0.74 | -
|  | ACC (Adaptor) | ABB Stotz-Kontakt GmbH | S1-M3-25 | - | - | - | - | -
|  | ACC (Close coupler) | ABB France | BEA26-4 (optional) | - | - | - | - | -
ABB.DE.4175.12 | F | MSP | ABB Stotz-Kontakt GmbH | MO132-0.63 | 240 | 3 | 10 | 0.40 - 0.63 | - | 240 | 3 | 100 | 0.63 FLA / 3.78 LRA | - | 218 | 1,5,8 | E345003 | 1.2
|  | MC | ABB France | AF38 | 240 | 3 | 5 | 28 | 10
|  | OLR | ABB Stotz-Kontakt GmbH | EF19-1.0 | 240 | 3 | 5 | 0.30 - 1.00 | -
|  | ACC (Adaptor) | ABB Stotz-Kontakt GmbH | S1-M3-25 | - | - | - | - | -
|  | ACC (Close coupler) | ABB France | BEA26-4 (optional) | - | - | - | - | -
ABB.DE.4176.01 | F | MSP | ABB Stotz-Kontakt GmbH | MO132-1.0 | 240 | 3 | 10 | 0.63 - 1.00 | - | 240 | 3 | 65 | 1.0 FLA / 6.0 LRA | - | 218 | 1,5,8 | E345003 | 1.2
|  | MC | ABB France | AF09 | 240 | 3 | 5 | 6.8 | 2
|  | OLR | ABB Stotz-Kontakt GmbH | TF42-1.0 | 240 | 3 | 5 | 0.74 - 1.00 | -
|  | ACC (Adaptor) | ABB Stotz-Kontakt GmbH | S1-M3-25 | - | - | - | - | -
|  | ACC (Close coupler) | ABB France | BEA16-4 (optional) | - | - | - | - | -
ABB.DE.4176.02 | F | MSP | ABB Stotz-Kontakt GmbH | MO132-1.0 | 240 | 3 | 10 | 0.63 - 1.00 | - | 240 | 3 | 100 | 1.0 FLA / 6.0 LRA | - | 218 | 1,5,8 | E345003 | 1.2
|  | MC | ABB France | AF09 | 240 | 3 | 5 | 6.8 | 2
|  | OLR | ABB Stotz-Kontakt GmbH | EF19-1.0 | 240 | 3 | 5 | 0.30 - 1.00 | -
|  | ACC (Adaptor) | ABB Stotz-Kontakt GmbH | S1-M3-25 | - | - | - | - | -
|  | ACC (Close coupler) | ABB France | BEA16-4 (optional) | - | - | - | - | -
ABB.DE.4176.03 | F | MSP | ABB Stotz-Kontakt GmbH | MO132-1.0 | 240 | 3 | 10 | 0.63 - 1.00 | - | 240 | 3 | 65 | 1.0 FLA / 6.0 LRA | - | 218 | 1,5,8 | E345003 | 1.2
|  | MC | ABB France | AF12 | 240 | 3 | 5 | 9.6 | 3
|  | OLR | ABB Stotz-Kontakt GmbH | TF42-1.0 | 240 | 3 | 5 | 0.74 - 1.00 | -
|  | ACC (Adaptor) | ABB Stotz-Kontakt GmbH | S1-M3-25 | - | - | - | - | -
|  | ACC (Close coupler) | ABB France | BEA16-4 (optional) | - | - | - | - | -
ABB.DE.4176.04 | F | MSP | ABB Stotz-Kontakt GmbH | MO132-1.0 | 240 | 3 | 10 | 0.63 - 1.00 | - | 240 | 3 | 100 | 1.0 FLA / 6.0 LRA | - | 218 | 1,5,8 | E345003 | 1.2
|  | MC | ABB France | AF12 | 240 | 3 | 5 | 9.6 | 3
|  | OLR | ABB Stotz-Kontakt GmbH | EF19-1.0 | 240 | 3 | 5 | 0.30 - 1.00 | -
|  | ACC (Adaptor) | ABB Stotz-Kontakt GmbH | S1-M3-25 | - | - | - | - | -
|  | ACC (Close coupler) | ABB France | BEA16-4 (optional) | - | - | - | - | -
ABB.DE.4176.05 | F | MSP | ABB Stotz-Kontakt GmbH | MO132-1.0 | 240 | 3 | 10 | 0.63 - 1.00 | - | 240 | 3 | 65 | 1.0 FLA / 6.0 LRA | - | 218 | 1,5,8 | E345003 | 1.2
|  | MC | ABB France | AF16 | 240 | 3 | 5 | 15.2 | 5
|  | OLR | ABB Stotz-Kontakt GmbH | TF42-1.0 | 240 | 3 | 5 | 0.74 - 1.00 | -
|  | ACC (Adaptor) | ABB Stotz-Kontakt GmbH | S1-M3-25 | - | - | - | - | -
|  | ACC (Close coupler) | ABB France | BEA16-4 (optional) | - | - | - | - | -
ABB.DE.4176.06 | F | MSP | ABB Stotz-Kontakt GmbH | MO132-1.0 | 240 | 3 | 10 | 0.63 - 1.00 | - | 240 | 3 | 100 | 1.0 FLA / 6.0 LRA | - | 218 | 1,5,8 | E345003 | 1.2
|  | MC | ABB France | AF16 | 240 | 3 | 5 | 15.2 | 5
|  | OLR | ABB Stotz-Kontakt GmbH | EF19-1.0 | 240 | 3 | 5 | 0.30 - 1.00 | -
|  | ACC (Adaptor) | ABB Stotz-Kontakt GmbH | S1-M3-25 | - | - | - | - | -
|  | ACC (Close coupler) | ABB France | BEA16-4 (optional) | - | - | - | - | -
ABB.DE.4176.07 | F | MSP | ABB Stotz-Kontakt GmbH | MO132-1.0 | 240 | 3 | 10 | 0.63 - 1.00 | - | 240 | 3 | 65 | 1.0 FLA / 6.0 LRA | - | 218 | 1,5,8 | E345003 | 1.2
|  | MC | ABB France | AF26 | 240 | 3 | 5 | 22 | 7.5
|  | OLR | ABB Stotz-Kontakt GmbH | TF42-1.0 | 240 | 3 | 5 | 0.74 - 1.00 | -
|  | ACC (Adaptor) | ABB Stotz-Kontakt GmbH | S1-M3-25 | - | - | - | - | -
|  | ACC (Close coupler) | ABB France | BEA26-4 (optional) | - | - | - | - | -
ABB.DE.4176.08 | F | MSP | ABB Stotz-Kontakt GmbH | MO132-1.0 | 240 | 3 | 10 | 0.63 - 1.00 | - | 240 | 3 | 100 | 1.0 FLA / 6.0 LRA | - | 218 | 1,5,8 | E345003 | 1.2
|  | MC | ABB France | AF26 | 240 | 3 | 5 | 22 | 7.5
|  | OLR | ABB Stotz-Kontakt GmbH | EF19-1.0 | 240 | 3 | 5 | 0.30 - 1.00 | -
|  | ACC (Adaptor) | ABB Stotz-Kontakt GmbH | S1-M3-25 | - | - | - | - | -
|  | ACC (Close coupler) | ABB France | BEA26-4 (optional) | - | - | - | - | -
ABB.DE.4176.09 | F | MSP | ABB Stotz-Kontakt GmbH | MO132-1.0 | 240 | 3 | 10 | 0.63 - 1.00 | - | 240 | 3 | 65 | 1.0 FLA / 6.0 LRA | - | 218 | 1,5,8 | E345003 | 1.2
|  | MC | ABB France | AF30 | 240 | 3 | 5 | 28 | 10
|  | OLR | ABB Stotz-Kontakt GmbH | TF42-1.0 | 240 | 3 | 5 | 0.74 - 1.00 | -
|  | ACC (Adaptor) | ABB Stotz-Kontakt GmbH | S1-M3-25 | - | - | - | - | -
|  | ACC (Close coupler) | ABB France | BEA26-4 (optional) | - | - | - | - | -
ABB.DE.4176.10 | F | MSP | ABB Stotz-Kontakt GmbH | MO132-1.0 | 240 | 3 | 10 | 0.63 - 1.00 | - | 240 | 3 | 100 | 1.0 FLA / 6.0 LRA | - | 218 | 1,5,8 | E345003 | 1.2
|  | MC | ABB France | AF30 | 240 | 3 | 5 | 28 | 10
|  | OLR | ABB Stotz-Kontakt GmbH | EF19-1.0 | 240 | 3 | 5 | 0.30 - 1.00 | -
|  | ACC (Adaptor) | ABB Stotz-Kontakt GmbH | S1-M3-25 | - | - | - | - | -
|  | ACC (Close coupler) | ABB France | BEA26-4 (optional) | - | - | - | - | -
ABB.DE.4176.11 | F | MSP | ABB Stotz-Kontakt GmbH | MO132-1.0 | 240 | 3 | 10 | 0.63 - 1.00 | - | 240 | 3 | 65 | 1.0 FLA / 6.0 LRA | - | 218 | 1,5,8 | E345003 | 1.2
|  | MC | ABB France | AF38 | 240 | 3 | 5 | 28 | 10
|  | OLR | ABB Stotz-Kontakt GmbH | TF42-1.0 | 240 | 3 | 5 | 0.74 - 1.00 | -
|  | ACC (Adaptor) | ABB Stotz-Kontakt GmbH | S1-M3-25 | - | - | - | - | -
|  | ACC (Close coupler) | ABB France | BEA26-4 (optional) | - | - | - | - | -
ABB.DE.4176.12 | F | MSP | ABB Stotz-Kontakt GmbH | MO132-1.0 | 240 | 3 | 10 | 0.63 - 1.00 | - | 240 | 3 | 100 | 1.0 FLA / 6.0 LRA | - | 218 | 1,5,8 | E345003 | 1.2
|  | MC | ABB France | AF38 | 240 | 3 | 5 | 28 | 10
|  | OLR | ABB Stotz-Kontakt GmbH | EF19-1.0 | 240 | 3 | 5 | 0.30 - 1.00 | -
|  | ACC (Adaptor) | ABB Stotz-Kontakt GmbH | S1-M3-25 | - | - | - | - | -
|  | ACC (Close coupler) | ABB France | BEA26-4 (optional) | - | - | - | - | -
ABB.DE.4177.01 | F | MSP | ABB Stotz-Kontakt GmbH | MO132-1.6 | 240 | 3 | 10 | 1.00 - 1.60 | - | 240 | 3 | 65 | 1.6 FLA/ 9.6 LRA | - | 218 | 1,5,8 | E345003 | 1.2
|  | MC | ABB France | AF09 | 240 | 3 | 5 | 6.8 | 2
|  | OLR | ABB Stotz-Kontakt GmbH | TF42-1.7 | 240 | 3 | 5 | 1.30 - 1.70 | -
|  | ACC (Adaptor) | ABB Stotz-Kontakt GmbH | S1-M3-25 | - | - | - | - | -
|  | ACC (Close coupler) | ABB France | BEA16-4 (optional) | - | - | - | - | -
ABB.DE.4177.02 | F | MSP | ABB Stotz-Kontakt GmbH | MO132-1.6 | 240 | 3 | 10 | 1.00 - 1.60 | - | 240 | 3 | 100 | 1.6 FLA/ 9.6 LRA | - | 218 | 1,5,8 | E345003 | 1.2
|  | MC | ABB France | AF09 | 240 | 3 | 5 | 6.8 | 2
|  | OLR | ABB Stotz-Kontakt GmbH | EF19-2.7 | 240 | 3 | 5 | 0.80 - 2.70 | -
|  | ACC (Adaptor) | ABB Stotz-Kontakt GmbH | S1-M3-25 | - | - | - | - | -
|  | ACC (Close coupler) | ABB France | BEA16-4 (optional) | - | - | - | - | -
ABB.DE.4177.03 | F | MSP | ABB Stotz-Kontakt GmbH | MO132-1.6 | 240 | 3 | 10 | 1.00 - 1.60 | - | 240 | 3 | 65 | 1.6 FLA/ 9.6 LRA | - | 218 | 1,5,8 | E345003 | 1.2
|  | MC | ABB France | AF12 | 240 | 3 | 5 | 9.6 | 3
|  | OLR | ABB Stotz-Kontakt GmbH | TF42-1.7 | 240 | 3 | 5 | 1.30 - 1.70 | -
|  | ACC (Adaptor) | ABB Stotz-Kontakt GmbH | S1-M3-25 | - | - | - | - | -
|  | ACC (Close coupler) | ABB France | BEA16-4 (optional) | - | - | - | - | -
ABB.DE.4177.04 | F | MSP | ABB Stotz-Kontakt GmbH | MO132-1.6 | 240 | 3 | 10 | 1.00 - 1.60 | - | 240 | 3 | 100 | 1.6 FLA/ 9.6 LRA | - | 218 | 1,5,8 | E345003 | 1.2
|  | MC | ABB France | AF12 | 240 | 3 | 5 | 9.6 | 3
|  | OLR | ABB Stotz-Kontakt GmbH | EF19-2.7 | 240 | 3 | 5 | 0.80 - 2.70 | -
|  | ACC (Adaptor) | ABB Stotz-Kontakt GmbH | S1-M3-25 | - | - | - | - | -
|  | ACC (Close coupler) | ABB France | BEA16-4 (optional) | - | - | - | - | -
ABB.DE.4177.05 | F | MSP | ABB Stotz-Kontakt GmbH | MO132-1.6 | 240 | 3 | 10 | 1.00 - 1.60 | - | 240 | 3 | 65 | 1.6 FLA/ 9.6 LRA | - | 218 | 1,5,8 | E345003 | 1.2
|  | MC | ABB France | AF16 | 240 | 3 | 5 | 15.2 | 5
|  | OLR | ABB Stotz-Kontakt GmbH | TF42-1.7 | 240 | 3 | 5 | 1.30 - 1.70 | -
|  | ACC (Adaptor) | ABB Stotz-Kontakt GmbH | S1-M3-25 | - | - | - | - | -
|  | ACC (Close coupler) | ABB France | BEA16-4 (optional) | - | - | - | - | -
ABB.DE.4177.06 | F | MSP | ABB Stotz-Kontakt GmbH | MO132-1.6 | 240 | 3 | 10 | 1.00 - 1.60 | - | 240 | 3 | 100 | 1.6 FLA/ 9.6 LRA | - | 218 | 1,5,8 | E345003 | 1.2
|  | MC | ABB France | AF16 | 240 | 3 | 5 | 15.2 | 5
|  | OLR | ABB Stotz-Kontakt GmbH | EF19-2.7 | 240 | 3 | 5 | 0.80 - 2.70 | -
|  | ACC (Adaptor) | ABB Stotz-Kontakt GmbH | S1-M3-25 | - | - | - | - | -
|  | ACC (Close coupler) | ABB France | BEA16-4 (optional) | - | - | - | - | -
ABB.DE.4177.07 | F | MSP | ABB Stotz-Kontakt GmbH | MO132-1.6 | 240 | 3 | 10 | 1.00 - 1.60 | - | 240 | 3 | 65 | 1.6 FLA/ 9.6 LRA | - | 218 | 1,5,8 | E345003 | 1.2
|  | MC | ABB France | AF26 | 240 | 3 | 5 | 22 | 7.5
|  | OLR | ABB Stotz-Kontakt GmbH | TF42-1.7 | 240 | 3 | 5 | 1.30 - 1.70 | -
|  | ACC (Adaptor) | ABB Stotz-Kontakt GmbH | S1-M3-25 | - | - | - | - | -
|  | ACC (Close coupler) | ABB France | BEA26-4 (optional) | - | - | - | - | -
ABB.DE.4177.08 | F | MSP | ABB Stotz-Kontakt GmbH | MO132-1.6 | 240 | 3 | 10 | 1.00 - 1.60 | - | 240 | 3 | 100 | 1.6 FLA/ 9.6 LRA | - | 218 | 1,5,8 | E345003 | 1.2
|  | MC | ABB France | AF26 | 240 | 3 | 5 | 22 | 7.5
|  | OLR | ABB Stotz-Kontakt GmbH | EF19-2.7 | 240 | 3 | 5 | 0.80 - 2.70 | -
|  | ACC (Adaptor) | ABB Stotz-Kontakt GmbH | S1-M3-25 | - | - | - | - | -
|  | ACC (Close coupler) | ABB France | BEA26-4 (optional) | - | - | - | - | -
ABB.DE.4177.09 | F | MSP | ABB Stotz-Kontakt GmbH | MO132-1.6 | 240 | 3 | 10 | 1.00 - 1.60 | - | 240 | 3 | 65 | 1.6 FLA/ 9.6 LRA | - | 218 | 1,5,8 | E345003 | 1.2
|  | MC | ABB France | AF30 | 240 | 3 | 5 | 28 | 10
|  | OLR | ABB Stotz-Kontakt GmbH | TF42-1.7 | 240 | 3 | 5 | 1.30 - 1.70 | -
|  | ACC (Adaptor) | ABB Stotz-Kontakt GmbH | S1-M3-25 | - | - | - | - | -
|  | ACC (Close coupler) | ABB France | BEA26-4 (optional) | - | - | - | - | -
ABB.DE.4177.10 | F | MSP | ABB Stotz-Kontakt GmbH | MO132-1.6 | 240 | 3 | 10 | 1.00 - 1.60 | - | 240 | 3 | 100 | 1.6 FLA/ 9.6 LRA | - | 218 | 1,5,8 | E345003 | 1.2
|  | MC | ABB France | AF30 | 240 | 3 | 5 | 28 | 10
|  | OLR | ABB Stotz-Kontakt GmbH | EF19-2.7 | 240 | 3 | 5 | 0.80 - 2.70 | -
|  | ACC (Adaptor) | ABB Stotz-Kontakt GmbH | S1-M3-25 | - | - | - | - | -
|  | ACC (Close coupler) | ABB France | BEA26-4 (optional) | - | - | - | - | -
ABB.DE.4177.11 | F | MSP | ABB Stotz-Kontakt GmbH | MO132-1.6 | 240 | 3 | 10 | 1.00 - 1.60 | - | 240 | 3 | 65 | 1.6 FLA/ 9.6 LRA | - | 218 | 1,5,8 | E345003 | 1.2
|  | MC | ABB France | AF38 | 240 | 3 | 5 | 28 | 10
|  | OLR | ABB Stotz-Kontakt GmbH | TF42-1.7 | 240 | 3 | 5 | 1.30 - 1.70 | -
|  | ACC (Adaptor) | ABB Stotz-Kontakt GmbH | S1-M3-25 | - | - | - | - | -
|  | ACC (Close coupler) | ABB France | BEA26-4 (optional) | - | - | - | - | -
ABB.DE.4177.12 | F | MSP | ABB Stotz-Kontakt GmbH | MO132-1.6 | 240 | 3 | 10 | 1.00 - 1.60 | - | 240 | 3 | 100 | 1.6 FLA/ 9.6 LRA | - | 218 | 1,5,8 | E345003 | 1.2
|  | MC | ABB France | AF38 | 240 | 3 | 5 | 28 | 10
|  | OLR | ABB Stotz-Kontakt GmbH | EF19-2.7 | 240 | 3 | 5 | 0.80 - 2.70 | -
|  | ACC (Adaptor) | ABB Stotz-Kontakt GmbH | S1-M3-25 | - | - | - | - | -
|  | ACC (Close coupler) | ABB France | BEA26-4 (optional) | - | - | - | - | -
ABB.DE.4178.01 | F | MSP | ABB Stotz-Kontakt GmbH | MO132-2.5 | 240 | 3 | 10 | 1.60 - 2.50 | 0.5 | 240 | 3 | 65 | 2.2 | 0.5 | 218 | 1,5,8 | E345003 | 1.2
|  | MC | ABB France | AF09 | 240 | 3 | 5 | 6.8 | 2
|  | OLR | ABB Stotz-Kontakt GmbH | TF42-3.1 | 240 | 3 | 5 | 2.30 - 3.10 | -
|  | ACC (Adaptor) | ABB Stotz-Kontakt GmbH | S1-M3-25 | - | - | - | - | -
|  | ACC (Close coupler) | ABB France | BEA16-4 (optional) | - | - | - | - | -
ABB.DE.4178.02 | F | MSP | ABB Stotz-Kontakt GmbH | MO132-2.5 | 240 | 3 | 10 | 1.60 - 2.50 | 0.5 | 240 | 3 | 100 | 2.2 | 0.5 | 218 | 1,5,8 | E345003 | 1.2
|  | MC | ABB France | AF09 | 240 | 3 | 5 | 6.8 | 2
|  | OLR | ABB Stotz-Kontakt GmbH | EF19-2.7 | 240 | 3 | 5 | 0.80 - 2.70 | -
|  | ACC (Adaptor) | ABB Stotz-Kontakt GmbH | S1-M3-25 | - | - | - | - | -
|  | ACC (Close coupler) | ABB France | BEA16-4 (optional) | - | - | - | - | -
ABB.DE.4178.03 | F | MSP | ABB Stotz-Kontakt GmbH | MO132-2.5 | 240 | 3 | 10 | 1.60 - 2.50 | 0.5 | 240 | 3 | 65 | 2.2 | 0.5 | 218 | 1,5,8 | E345003 | 1.2
|  | MC | ABB France | AF12 | 240 | 3 | 5 | 9.6 | 3
|  | OLR | ABB Stotz-Kontakt GmbH | TF42-3.1 | 240 | 3 | 5 | 2.30 - 3.10 | -
|  | ACC (Adaptor) | ABB Stotz-Kontakt GmbH | S1-M3-25 | - | - | - | - | -
|  | ACC (Close coupler) | ABB France | BEA16-4 (optional) | - | - | - | - | -
ABB.DE.4178.04 | F | MSP | ABB Stotz-Kontakt GmbH | MO132-2.5 | 240 | 3 | 10 | 1.60 - 2.50 | 0.5 | 240 | 3 | 100 | 2.2 | 0.5 | 218 | 1,5,8 | E345003 | 1.2
|  | MC | ABB France | AF12 | 240 | 3 | 5 | 9.6 | 3
|  | OLR | ABB Stotz-Kontakt GmbH | EF19-2.7 | 240 | 3 | 5 | 0.80 - 2.70 | -
|  | ACC (Adaptor) | ABB Stotz-Kontakt GmbH | S1-M3-25 | - | - | - | - | -
|  | ACC (Close coupler) | ABB France | BEA16-4 (optional) | - | - | - | - | -
ABB.DE.4178.05 | F | MSP | ABB Stotz-Kontakt GmbH | MO132-2.5 | 240 | 3 | 10 | 1.60 - 2.50 | 0.5 | 240 | 3 | 65 | 2.2 | 0.5 | 218 | 1,5,8 | E345003 | 1.2
|  | MC | ABB France | AF16 | 240 | 3 | 5 | 15.2 | 5
|  | OLR | ABB Stotz-Kontakt GmbH | TF42-3.1 | 240 | 3 | 5 | 2.30 - 3.10 | -
|  | ACC (Adaptor) | ABB Stotz-Kontakt GmbH | S1-M3-25 | - | - | - | - | -
|  | ACC (Close coupler) | ABB France | BEA16-4 (optional) | - | - | - | - | -
ABB.DE.4178.06 | F | MSP | ABB Stotz-Kontakt GmbH | MO132-2.5 | 240 | 3 | 10 | 1.60 - 2.50 | 0.5 | 240 | 3 | 100 | 2.2 | 0.5 | 218 | 1,5,8 | E345003 | 1.2
|  | MC | ABB France | AF16 | 240 | 3 | 5 | 15.2 | 5
|  | OLR | ABB Stotz-Kontakt GmbH | EF19-2.7 | 240 | 3 | 5 | 0.80 - 2.70 | -
|  | ACC (Adaptor) | ABB Stotz-Kontakt GmbH | S1-M3-25 | - | - | - | - | -
|  | ACC (Close coupler) | ABB France | BEA16-4 (optional) | - | - | - | - | -
ABB.DE.4178.07 | F | MSP | ABB Stotz-Kontakt GmbH | MO132-2.5 | 240 | 3 | 10 | 1.60 - 2.50 | 0.5 | 240 | 3 | 65 | 2.2 | 0.5 | 218 | 1,5,8 | E345003 | 1.2
|  | MC | ABB France | AF26 | 240 | 3 | 5 | 22 | 7.5
|  | OLR | ABB Stotz-Kontakt GmbH | TF42-3.1 | 240 | 3 | 5 | 2.30 - 3.10 | -
|  | ACC (Adaptor) | ABB Stotz-Kontakt GmbH | S1-M3-25 | - | - | - | - | -
|  | ACC (Close coupler) | ABB France | BEA26-4 (optional) | - | - | - | - | -
ABB.DE.4178.08 | F | MSP | ABB Stotz-Kontakt GmbH | MO132-2.5 | 240 | 3 | 10 | 1.60 - 2.50 | 0.5 | 240 | 3 | 100 | 2.2 | 0.5 | 218 | 1,5,8 | E345003 | 1.2
|  | MC | ABB France | AF26 | 240 | 3 | 5 | 22 | 7.5
|  | OLR | ABB Stotz-Kontakt GmbH | EF19-2.7 | 240 | 3 | 5 | 0.80 - 2.70 | -
|  | ACC (Adaptor) | ABB Stotz-Kontakt GmbH | S1-M3-25 | - | - | - | - | -
|  | ACC (Close coupler) | ABB France | BEA26-4 (optional) | - | - | - | - | -
ABB.DE.4178.09 | F | MSP | ABB Stotz-Kontakt GmbH | MO132-2.5 | 240 | 3 | 10 | 1.60 - 2.50 | 0.5 | 240 | 3 | 65 | 2.2 | 0.5 | 218 | 1,5,8 | E345003 | 1.2
|  | MC | ABB France | AF30 | 240 | 3 | 5 | 28 | 10
|  | OLR | ABB Stotz-Kontakt GmbH | TF42-3.1 | 240 | 3 | 5 | 2.30 - 3.10 | -
|  | ACC (Adaptor) | ABB Stotz-Kontakt GmbH | S1-M3-25 | - | - | - | - | -
|  | ACC (Close coupler) | ABB France | BEA26-4 (optional) | - | - | - | - | -
ABB.DE.4178.10 | F | MSP | ABB Stotz-Kontakt GmbH | MO132-2.5 | 240 | 3 | 10 | 1.60 - 2.50 | 0.5 | 240 | 3 | 100 | 2.2 | 0.5 | 218 | 1,5,8 | E345003 | 1.2
|  | MC | ABB France | AF30 | 240 | 3 | 5 | 28 | 10
|  | OLR | ABB Stotz-Kontakt GmbH | EF19-2.7 | 240 | 3 | 5 | 0.80 - 2.70 | -
|  | ACC (Adaptor) | ABB Stotz-Kontakt GmbH | S1-M3-25 | - | - | - | - | -
|  | ACC (Close coupler) | ABB France | BEA26-4 (optional) | - | - | - | - | -
ABB.DE.4178.11 | F | MSP | ABB Stotz-Kontakt GmbH | MO132-2.5 | 240 | 3 | 10 | 1.60 - 2.50 | 0.5 | 240 | 3 | 65 | 2.2 | 0.5 | 218 | 1,5,8 | E345003 | 1.2
|  | MC | ABB France | AF38 | 240 | 3 | 5 | 28 | 10
|  | OLR | ABB Stotz-Kontakt GmbH | TF42-3.1 | 240 | 3 | 5 | 2.30 - 3.10 | -
|  | ACC (Adaptor) | ABB Stotz-Kontakt GmbH | S1-M3-25 | - | - | - | - | -
|  | ACC (Close coupler) | ABB France | BEA26-4 (optional) | - | - | - | - | -
ABB.DE.4178.12 | F | MSP | ABB Stotz-Kontakt GmbH | MO132-2.5 | 240 | 3 | 10 | 1.60 - 2.50 | 0.5 | 240 | 3 | 100 | 2.2 | 0.5 | 218 | 1,5,8 | E345003 | 1.2
|  | MC | ABB France | AF38 | 240 | 3 | 5 | 28 | 10
|  | OLR | ABB Stotz-Kontakt GmbH | EF19-2.7 | 240 | 3 | 5 | 0.80 - 2.70 | -
|  | ACC (Adaptor) | ABB Stotz-Kontakt GmbH | S1-M3-25 | - | - | - | - | -
|  | ACC (Close coupler) | ABB France | BEA26-4 (optional) | - | - | - | - | -
ABB.DE.4179.01 | F | MSP | ABB Stotz-Kontakt GmbH | MO132-4.0 | 240 | 3 | 10 | 2.50 - 4.00 | 0.75 | 240 | 3 | 65 | 3.2 | 0.75 | 218 | 1,5,8 | E345003 | 1.2
|  | MC | ABB France | AF09 | 240 | 3 | 5 | 6.8 | 2
|  | OLR | ABB Stotz-Kontakt GmbH | TF42-4.2 | 240 | 3 | 5 | 3.10 - 4.20 | -
|  | ACC (Adaptor) | ABB Stotz-Kontakt GmbH | S1-M3-25 | - | - | - | - | -
|  | ACC (Close coupler) | ABB France | BEA16-4 (optional) | - | - | - | - | -
ABB.DE.4179.02 | F | MSP | ABB Stotz-Kontakt GmbH | MO132-4.0 | 240 | 3 | 10 | 2.50 - 4.00 | 0.75 | 240 | 3 | 100 | 3.2 | 0.75 | 218 | 1,5,8 | E345003 | 1.2
|  | MC | ABB France | AF09 | 240 | 3 | 5 | 6.8 | 2
|  | OLR | ABB Stotz-Kontakt GmbH | EF19-6.3 | 240 | 3 | 5 | 1.90 - 6.30 | -
|  | ACC (Adaptor) | ABB Stotz-Kontakt GmbH | S1-M3-25 | - | - | - | - | -
|  | ACC (Close coupler) | ABB France | BEA16-4 (optional) | - | - | - | - | -
ABB.DE.4179.03 | F | MSP | ABB Stotz-Kontakt GmbH | MO132-4.0 | 240 | 3 | 10 | 2.50 - 4.00 | 0.75 | 240 | 3 | 65 | 3.2 | 0.75 | 218 | 1,5,8 | E345003 | 1.2
|  | MC | ABB France | AF12 | 240 | 3 | 5 | 9.6 | 3
|  | OLR | ABB Stotz-Kontakt GmbH | TF42-4.2 | 240 | 3 | 5 | 3.10 - 4.20
|  | ACC (Adaptor) | ABB Stotz-Kontakt GmbH | S1-M3-25 | - | - | - | - | -
|  | ACC (Close coupler) | ABB France | BEA16-4 (optional) | - | - | - | - | -
ABB.DE.4179.04 | F | MSP | ABB Stotz-Kontakt GmbH | MO132-4.0 | 240 | 3 | 10 | 2.50 - 4.00 | 0.75 | 240 | 3 | 100 | 3.2 | 0.75 | 218 | 1,5,8 | E345003 | 1.2
|  | MC | ABB France | AF12 | 240 | 3 | 5 | 9.6 | 3
|  | OLR | ABB Stotz-Kontakt GmbH | EF19-6.3 | 240 | 3 | 5 | 1.90 - 6.30 | -
|  | ACC (Adaptor) | ABB Stotz-Kontakt GmbH | S1-M3-25 | - | - | - | - | -
|  | ACC (Close coupler) | ABB France | BEA16-4 (optional) | - | - | - | - | -
ABB.DE.4179.05 | F | MSP | ABB Stotz-Kontakt GmbH | MO132-4.0 | 240 | 3 | 10 | 2.50 - 4.00 | 0.75 | 240 | 3 | 65 | 3.2 | 0.75 | 218 | 1,5,8 | E345003 | 1.2
|  | MC | ABB France | AF16 | 240 | 3 | 5 | 15.2 | 5
|  | OLR | ABB Stotz-Kontakt GmbH | TF42-4.2 | 240 | 3 | 5 | 3.10 - 4.20
|  | ACC (Adaptor) | ABB Stotz-Kontakt GmbH | S1-M3-25 | - | - | - | - | -
|  | ACC (Close coupler) | ABB France | BEA16-4 (optional) | - | - | - | - | -
ABB.DE.4179.06 | F | MSP | ABB Stotz-Kontakt GmbH | MO132-4.0 | 240 | 3 | 10 | 2.50 - 4.00 | 0.75 | 240 | 3 | 100 | 3.2 | 0.75 | 218 | 1,5,8 | E345003 | 1.2
|  | MC | ABB France | AF16 | 240 | 3 | 5 | 15.2 | 5
|  | OLR | ABB Stotz-Kontakt GmbH | EF19-6.3 | 240 | 3 | 5 | 1.90 - 6.30 | -
|  | ACC (Adaptor) | ABB Stotz-Kontakt GmbH | S1-M3-25 | - | - | - | - | -
|  | ACC (Close coupler) | ABB France | BEA16-4 (optional) | - | - | - | - | -
ABB.DE.4179.07 | F | MSP | ABB Stotz-Kontakt GmbH | MO132-4.0 | 240 | 3 | 10 | 2.50 - 4.00 | 0.75 | 240 | 3 | 65 | 3.2 | 0.75 | 218 | 1,5,8 | E345003 | 1.2
|  | MC | ABB France | AF26 | 240 | 3 | 5 | 22 | 7.5
|  | OLR | ABB Stotz-Kontakt GmbH | TF42-4.2 | 240 | 3 | 5 | 3.10 - 4.20
|  | ACC (Adaptor) | ABB Stotz-Kontakt GmbH | S1-M3-25 | - | - | - | - | -
|  | ACC (Close coupler) | ABB France | BEA26-4 (optional) | - | - | - | - | -
ABB.DE.4179.08 | F | MSP | ABB Stotz-Kontakt GmbH | MO132-4.0 | 240 | 3 | 10 | 2.50 - 4.00 | 0.75 | 240 | 3 | 100 | 3.2 | 0.75 | 218 | 1,5,8 | E345003 | 1.2
|  | MC | ABB France | AF26 | 240 | 3 | 5 | 22 | 7.5
|  | OLR | ABB Stotz-Kontakt GmbH | EF19-6.3 | 240 | 3 | 5 | 1.90 - 6.30 | -
|  | ACC (Adaptor) | ABB Stotz-Kontakt GmbH | S1-M3-25 | - | - | - | - | -
|  | ACC (Close coupler) | ABB France | BEA26-4 (optional) | - | - | - | - | -
ABB.DE.4179.09 | F | MSP | ABB Stotz-Kontakt GmbH | MO132-4.0 | 240 | 3 | 10 | 2.50 - 4.00 | 0.75 | 240 | 3 | 65 | 3.2 | 0.75 | 218 | 1,5,8 | E345003 | 1.2
|  | MC | ABB France | AF30 | 240 | 3 | 5 | 28 | 10
|  | OLR | ABB Stotz-Kontakt GmbH | TF42-4.2 | 240 | 3 | 5 | 3.10 - 4.20
|  | ACC (Adaptor) | ABB Stotz-Kontakt GmbH | S1-M3-25 | - | - | - | - | -
|  | ACC (Close coupler) | ABB France | BEA26-4 (optional) | - | - | - | - | -
ABB.DE.4179.10 | F | MSP | ABB Stotz-Kontakt GmbH | MO132-4.0 | 240 | 3 | 10 | 2.50 - 4.00 | 0.75 | 240 | 3 | 100 | 3.2 | 0.75 | 218 | 1,5,8 | E345003 | 1.2
|  | MC | ABB France | AF30 | 240 | 3 | 5 | 28 | 10
|  | OLR | ABB Stotz-Kontakt GmbH | EF19-6.3 | 240 | 3 | 5 | 1.90 - 6.30 | -
|  | ACC (Adaptor) | ABB Stotz-Kontakt GmbH | S1-M3-25 | - | - | - | - | -
|  | ACC (Close coupler) | ABB France | BEA26-4 (optional) | - | - | - | - | -
ABB.DE.4179.11 | F | MSP | ABB Stotz-Kontakt GmbH | MO132-4.0 | 240 | 3 | 10 | 2.50 - 4.00 | 0.75 | 240 | 3 | 65 | 3.2 | 0.75 | 218 | 1,5,8 | E345003 | 1.2
|  | MC | ABB France | AF38 | 240 | 3 | 5 | 28 | 10
|  | OLR | ABB Stotz-Kontakt GmbH | TF42-4.2 | 240 | 3 | 5 | 3.10 - 4.20 | -
|  | ACC (Adaptor) | ABB Stotz-Kontakt GmbH | S1-M3-25 | - | - | - | - | -
|  | ACC (Close coupler) | ABB France | BEA26-4 (optional) | - | - | - | - | -
ABB.DE.4179.12 | F | MSP | ABB Stotz-Kontakt GmbH | MO132-4.0 | 240 | 3 | 10 | 2.50 - 4.00 | 0.75 | 240 | 3 | 100 | 3.2 | 0.75 | 218 | 1,5,8 | E345003 | 1.2
|  | MC | ABB France | AF38 | 240 | 3 | 5 | 28 | 10
|  | OLR | ABB Stotz-Kontakt GmbH | EF19-6.3 | 240 | 3 | 5 | 1.90 - 6.30 | -
|  | ACC (Adaptor) | ABB Stotz-Kontakt GmbH | S1-M3-25 | - | - | - | - | -
|  | ACC (Close coupler) | ABB France | BEA26-4 (optional) | - | - | - | - | -
ABB.DE.4180.01 | F | MSP | ABB Stotz-Kontakt GmbH | MO132-6.3 | 240 | 3 | 10 | 4.00 - 6.30 | 1.5 | 240 | 3 | 65 | 6 | 1.5 | 218 | 1,5,8 | E345003 | 1.2
|  | MC | ABB France | AF09 | 240 | 3 | 5 | 6.8 | 2
|  | OLR | ABB Stotz-Kontakt GmbH | TF42-7.6 | 240 | 3 | 5 | 5.70 - 7.60 | -
|  | ACC (Adaptor) | ABB Stotz-Kontakt GmbH | S1-M3-25 | - | - | - | - | -
|  | ACC (Close coupler) | ABB France | BEA16-4 (optional) | - | - | - | - | -
ABB.DE.4180.02 | F | MSP | ABB Stotz-Kontakt GmbH | MO132-6.3 | 240 | 3 | 10 | 4.00 - 6.30 | 1.5 | 240 | 3 | 100 | 6 | 1.5 | 218 | 1,5,8 | E345003 | 1.2
|  | MC | ABB France | AF09 | 240 | 3 | 5 | 6.8 | 2
|  | OLR | ABB Stotz-Kontakt GmbH | EF19-6.3 | 240 | 3 | 5 | 1.90 - 6.30 | -
|  | ACC (Adaptor) | ABB Stotz-Kontakt GmbH | S1-M3-25 | - | - | - | - | -
|  | ACC (Close coupler) | ABB France | BEA16-4 (optional) | - | - | - | - | -
ABB.DE.4180.03 | F | MSP | ABB Stotz-Kontakt GmbH | MO132-6.3 | 240 | 3 | 10 | 4.00 - 6.30 | 1.5 | 240 | 3 | 65 | 6 | 1.5 | 218 | 1,5,8 | E345003 | 1.2
|  | MC | ABB France | AF12 | 240 | 3 | 5 | 9.6 | 3
|  | OLR | ABB Stotz-Kontakt GmbH | TF42-7.6 | 240 | 3 | 5 | 5.70 - 7.60 | -
|  | ACC (Adaptor) | ABB Stotz-Kontakt GmbH | S1-M3-25 | - | - | - | - | -
|  | ACC (Close coupler) | ABB France | BEA16-4 (optional) | - | - | - | - | -
ABB.DE.4180.04 | F | MSP | ABB Stotz-Kontakt GmbH | MO132-6.3 | 240 | 3 | 10 | 4.00 - 6.30 | 1.5 | 240 | 3 | 100 | 6 | 1.5 | 218 | 1,5,8 | E345003 | 1.2
|  | MC | ABB France | AF12 | 240 | 3 | 5 | 9.6 | 3
|  | OLR | ABB Stotz-Kontakt GmbH | EF19-6.3 | 240 | 3 | 5 | 1.90 - 6.30 | -
|  | ACC (Adaptor) | ABB Stotz-Kontakt GmbH | S1-M3-25 | - | - | - | - | -
|  | ACC (Close coupler) | ABB France | BEA16-4 (optional) | - | - | - | - | -
ABB.DE.4180.05 | F | MSP | ABB Stotz-Kontakt GmbH | MO132-6.3 | 240 | 3 | 10 | 4.00 - 6.30 | 1.5 | 240 | 3 | 65 | 6 | 1.5 | 218 | 1,5,8 | E345003 | 1.2
|  | MC | ABB France | AF16 | 240 | 3 | 5 | 15.2 | 5
|  | OLR | ABB Stotz-Kontakt GmbH | TF42-7.6 | 240 | 3 | 5 | 5.70 - 7.60 | -
|  | ACC (Adaptor) | ABB Stotz-Kontakt GmbH | S1-M3-25 | - | - | - | - | -
|  | ACC (Close coupler) | ABB France | BEA16-4 (optional) | - | - | - | - | -
ABB.DE.4180.06 | F | MSP | ABB Stotz-Kontakt GmbH | MO132-6.3 | 240 | 3 | 10 | 4.00 - 6.30 | 1.5 | 240 | 3 | 100 | 6 | 1.5 | 218 | 1,5,8 | E345003 | 1.2
|  | MC | ABB France | AF16 | 240 | 3 | 5 | 15.2 | 5
|  | OLR | ABB Stotz-Kontakt GmbH | EF19-6.3 | 240 | 3 | 5 | 1.90 - 6.30 | -
|  | ACC (Adaptor) | ABB Stotz-Kontakt GmbH | S1-M3-25 | - | - | - | - | -
|  | ACC (Close coupler) | ABB France | BEA16-4 (optional) | - | - | - | - | -
ABB.DE.4180.07 | F | MSP | ABB Stotz-Kontakt GmbH | MO132-6.3 | 240 | 3 | 10 | 4.00 - 6.30 | 1.5 | 240 | 3 | 65 | 6 | 1.5 | 218 | 1,5,8 | E345003 | 1.2
|  | MC | ABB France | AF26 | 240 | 3 | 5 | 22 | 7.5
|  | OLR | ABB Stotz-Kontakt GmbH | TF42-7.6 | 240 | 3 | 5 | 5.70 - 7.60 | -
|  | ACC (Adaptor) | ABB Stotz-Kontakt GmbH | S1-M3-25 | - | - | - | - | -
|  | ACC (Close coupler) | ABB France | BEA26-4 (optional) | - | - | - | - | -
ABB.DE.4180.08 | F | MSP | ABB Stotz-Kontakt GmbH | MO132-6.3 | 240 | 3 | 10 | 4.00 - 6.30 | 1.5 | 240 | 3 | 100 | 6 | 1.5 | 218 | 1,5,8 | E345003 | 1.2
|  | MC | ABB France | AF26 | 240 | 3 | 5 | 22 | 7.5
|  | OLR | ABB Stotz-Kontakt GmbH | EF19-6.3 | 240 | 3 | 5 | 1.90 - 6.30 | -
|  | ACC (Adaptor) | ABB Stotz-Kontakt GmbH | S1-M3-25 | - | - | - | - | -
|  | ACC (Close coupler) | ABB France | BEA26-4 (optional) | - | - | - | - | -
ABB.DE.4180.09 | F | MSP | ABB Stotz-Kontakt GmbH | MO132-6.3 | 240 | 3 | 10 | 4.00 - 6.30 | 1.5 | 240 | 3 | 65 | 6 | 1.5 | 218 | 1,5,8 | E345003 | 1.2
|  | MC | ABB France | AF30 | 240 | 3 | 5 | 28 | 10
|  | OLR | ABB Stotz-Kontakt GmbH | TF42-7.6 | 240 | 3 | 5 | 5.70 - 7.60 | -
|  | ACC (Adaptor) | ABB Stotz-Kontakt GmbH | S1-M3-25 | - | - | - | - | -
|  | ACC (Close coupler) | ABB France | BEA26-4 (optional) | - | - | - | - | -
ABB.DE.4180.10 | F | MSP | ABB Stotz-Kontakt GmbH | MO132-6.3 | 240 | 3 | 10 | 4.00 - 6.30 | 1.5 | 240 | 3 | 100 | 6 | 1.5 | 218 | 1,5,8 | E345003 | 1.2
|  | MC | ABB France | AF30 | 240 | 3 | 5 | 28 | 10
|  | OLR | ABB Stotz-Kontakt GmbH | EF19-6.3 | 240 | 3 | 5 | 1.90 - 6.30 | -
|  | ACC (Adaptor) | ABB Stotz-Kontakt GmbH | S1-M3-25 | - | - | - | - | -
|  | ACC (Close coupler) | ABB France | BEA26-4 (optional) | - | - | - | - | -
ABB.DE.4180.11 | F | MSP | ABB Stotz-Kontakt GmbH | MO132-6.3 | 240 | 3 | 10 | 4.00 - 6.30 | 1.5 | 240 | 3 | 65 | 6 | 1.5 | 218 | 1,5,8 | E345003 | 1.2
|  | MC | ABB France | AF38 | 240 | 3 | 5 | 28 | 10
|  | OLR | ABB Stotz-Kontakt GmbH | TF42-7.6 | 240 | 3 | 5 | 5.70 - 7.60 | -
|  | ACC (Adaptor) | ABB Stotz-Kontakt GmbH | S1-M3-25 | - | - | - | - | -
|  | ACC (Close coupler) | ABB France | BEA26-4 (optional) | - | - | - | - | -
ABB.DE.4180.12 | F | MSP | ABB Stotz-Kontakt GmbH | MO132-6.3 | 240 | 3 | 10 | 4.00 - 6.30 | 1.5 | 240 | 3 | 100 | 6 | 1.5 | 218 | 1,5,8 | E345003 | 1.2
|  | MC | ABB France | AF38 | 240 | 3 | 5 | 28 | 10
|  | OLR | ABB Stotz-Kontakt GmbH | EF19-6.3 | 240 | 3 | 5 | 1.90 - 6.30 | -
|  | ACC (Adaptor) | ABB Stotz-Kontakt GmbH | S1-M3-25 | - | - | - | - | -
|  | ACC (Close coupler) | ABB France | BEA26-4 (optional) | - | - | - | - | -
ABB.DE.4181.02 | F | MSP | ABB Stotz-Kontakt GmbH | MO132-10 | 240 | 3 | 10 | 6.30 - 10.0 | 3 | 240 | 3 | 100 | 6.8 | 2 | 218 | 1,5,8 | E345003 | 1.2
|  | MC | ABB France | AF09 | 240 | 3 | 5 | 6.8 | 2
|  | OLR | ABB Stotz-Kontakt GmbH | EF19-18.9 | 240 | 3 | 5 | 5.70 - 18.9 | -
|  | ACC (Adaptor) | ABB Stotz-Kontakt GmbH | S1-M3-25 | - | - | - | - | -
|  | ACC (Close coupler) | ABB France | BEA16-4 (optional) | - | - | - | - | -
ABB.DE.4181.03 | F | MSP | ABB Stotz-Kontakt GmbH | MO132-10 | 240 | 3 | 10 | 6.30 - 10.0 | 3 | 240 | 3 | 65 | 9.6 | 3 | 218 | 1,5,8 | E345003 | 1.2
|  | MC | ABB France | AF12 | 240 | 3 | 5 | 9.6 | 3
|  | OLR | ABB Stotz-Kontakt GmbH | TF42-10 | 240 | 3 | 5 | 7.60 - 10.0 | -
|  | ACC (Adaptor) | ABB Stotz-Kontakt GmbH | S1-M3-25 | - | - | - | - | -
|  | ACC (Close coupler) | ABB France | BEA16-4 (optional) | - | - | - | - | -
ABB.DE.4181.04 | F | MSP | ABB Stotz-Kontakt GmbH | MO132-10 | 240 | 3 | 10 | 6.30 - 10.0 | 3 | 240 | 3 | 100 | 9.6 | 3 | 218 | 1,5,8 | E345003 | 1.2
|  | MC | ABB France | AF12 | 240 | 3 | 5 | 9.6 | 3
|  | OLR | ABB Stotz-Kontakt GmbH | EF19-18.9 | 240 | 3 | 5 | 5.70 - 18.9 | -
|  | ACC (Adaptor) | ABB Stotz-Kontakt GmbH | S1-M3-25 | - | - | - | - | -
|  | ACC (Close coupler) | ABB France | BEA16-4 (optional) | - | - | - | - | -
ABB.DE.4181.05 | F | MSP | ABB Stotz-Kontakt GmbH | MO132-10 | 240 | 3 | 10 | 6.30 - 10.0 | 3 | 240 | 3 | 65 | 9.6 | 3 | 218 | 1,5,8 | E345003 | 1.2
|  | MC | ABB France | AF16 | 240 | 3 | 5 | 15.2 | 5
|  | OLR | ABB Stotz-Kontakt GmbH | TF42-10 | 240 | 3 | 5 | 7.60 - 10.0 | -
|  | ACC (Adaptor) | ABB Stotz-Kontakt GmbH | S1-M3-25 | - | - | - | - | -
|  | ACC (Close coupler) | ABB France | BEA16-4 (optional) | - | - | - | - | -
ABB.DE.4181.06 | F | MSP | ABB Stotz-Kontakt GmbH | MO132-10 | 240 | 3 | 10 | 6.30 - 10.0 | 3 | 240 | 3 | 100 | 9.6 | 3 | 218 | 1,5,8 | E345003 | 1.2
|  | MC | ABB France | AF16 | 240 | 3 | 5 | 15.2 | 5
|  | OLR | ABB Stotz-Kontakt GmbH | EF19-18.9 | 240 | 3 | 5 | 5.70 - 18.9 | -
|  | ACC (Adaptor) | ABB Stotz-Kontakt GmbH | S1-M3-25 | - | - | - | - | -
|  | ACC (Close coupler) | ABB France | BEA16-4 (optional) | - | - | - | - | -
ABB.DE.4181.07 | F | MSP | ABB Stotz-Kontakt GmbH | MO132-10 | 240 | 3 | 10 | 6.30 - 10.0 | 3 | 240 | 3 | 65 | 9.6 | 3 | 218 | 1,5,8 | E345003 | 1.2
|  | MC | ABB France | AF26 | 240 | 3 | 5 | 22 | 7.5
|  | OLR | ABB Stotz-Kontakt GmbH | TF42-10 | 240 | 3 | 5 | 7.60 - 10.0 | -
|  | ACC (Adaptor) | ABB Stotz-Kontakt GmbH | S1-M3-25 | - | - | - | - | -
|  | ACC (Close coupler) | ABB France | BEA26-4 (optional) | - | - | - | - | -
ABB.DE.4181.08 | F | MSP | ABB Stotz-Kontakt GmbH | MO132-10 | 240 | 3 | 10 | 6.30 - 10.0 | 3 | 240 | 3 | 100 | 9.6 | 3 | 218 | 1,5,8 | E345003 | 1.2
|  | MC | ABB France | AF26 | 240 | 3 | 5 | 22 | 7.5
|  | OLR | ABB Stotz-Kontakt GmbH | EF19-18.9 | 240 | 3 | 5 | 5.70 - 18.9 | -
|  | ACC (Adaptor) | ABB Stotz-Kontakt GmbH | S1-M3-25 | - | - | - | - | -
|  | ACC (Close coupler) | ABB France | BEA26-4 (optional) | - | - | - | - | -
ABB.DE.4181.09 | F | MSP | ABB Stotz-Kontakt GmbH | MO132-10 | 240 | 3 | 10 | 6.30 - 10.0 | 3 | 240 | 3 | 65 | 9.6 | 3 | 218 | 1,5,8 | E345003 | 1.2
|  | MC | ABB France | AF30 | 240 | 3 | 5 | 28 | 10
|  | OLR | ABB Stotz-Kontakt GmbH | TF42-10 | 240 | 3 | 5 | 7.60 - 10.0 | -
|  | ACC (Adaptor) | ABB Stotz-Kontakt GmbH | S1-M3-25 | - | - | - | - | -
|  | ACC (Close coupler) | ABB France | BEA26-4 (optional) | - | - | - | - | -
ABB.DE.4181.10 | F | MSP | ABB Stotz-Kontakt GmbH | MO132-10 | 240 | 3 | 10 | 6.30 - 10.0 | 3 | 240 | 3 | 100 | 9.6 | 3 | 218 | 1,5,8 | E345003 | 1.2
|  | MC | ABB France | AF30 | 240 | 3 | 5 | 28 | 10
|  | OLR | ABB Stotz-Kontakt GmbH | EF19-18.9 | 240 | 3 | 5 | 5.70 - 18.9 | -
|  | ACC (Adaptor) | ABB Stotz-Kontakt GmbH | S1-M3-25 | - | - | - | - | -
|  | ACC (Close coupler) | ABB France | BEA26-4 (optional) | - | - | - | - | -
ABB.DE.4181.11 | F | MSP | ABB Stotz-Kontakt GmbH | MO132-10 | 240 | 3 | 10 | 6.30 - 10.0 | 3 | 240 | 3 | 65 | 9.6 | 3 | 218 | 1,5,8 | E345003 | 1.2
|  | MC | ABB France | AF38 | 240 | 3 | 5 | 28 | 10
|  | OLR | ABB Stotz-Kontakt GmbH | TF42-10 | 240 | 3 | 5 | 7.60 - 10.0 | -
|  | ACC (Adaptor) | ABB Stotz-Kontakt GmbH | S1-M3-25 | - | - | - | - | -
|  | ACC (Close coupler) | ABB France | BEA26-4 (optional) | - | - | - | - | -
ABB.DE.4181.12 | F | MSP | ABB Stotz-Kontakt GmbH | MO132-10 | 240 | 3 | 10 | 6.30 - 10.0 | 3 | 240 | 3 | 100 | 9.6 | 3 | 218 | 1,5,8 | E345003 | 1.2
|  | MC | ABB France | AF38 | 240 | 3 | 5 | 28 | 10
|  | OLR | ABB Stotz-Kontakt GmbH | EF19-18.9 | 240 | 3 | 5 | 5.70 - 18.9 | -
|  | ACC (Adaptor) | ABB Stotz-Kontakt GmbH | S1-M3-25 | - | - | - | - | -
|  | ACC (Close coupler) | ABB France | BEA26-4 (optional) | - | - | - | - | -
ABB.DE.4182.05 | F | MSP | ABB Stotz-Kontakt GmbH | MO132-12 | 240 | 3 | 10 | 8.00 - 12.0 | 3 | 240 | 3 | 65 | 9.6 | 3 | 218 | 1,5,8 | E345003 | 1.2
|  | MC | ABB France | AF12 | 240 | 3 | 5 | 9.6 | 3
|  | OLR | ABB Stotz-Kontakt GmbH | TF42-10 | 240 | 3 | 5 | 7.60 - 10.0 | -
|  | ACC (Adaptor) | ABB Stotz-Kontakt GmbH | S1-M3-25 | - | - | - | - | -
|  | ACC (Close coupler) | ABB France | BEA16-4 (optional) | - | - | - | - | -
ABB.DE.4182.06 | F | MSP | ABB Stotz-Kontakt GmbH | MO132-12 | 240 | 3 | 10 | 8.00 - 12.0 | 3 | 240 | 3 | 65 | 9.6 | 3 | 218 | 1,5,8 | E345003 | 1.2
|  | MC | ABB France | AF12 | 240 | 3 | 5 | 9.6 | 3
|  | OLR | ABB Stotz-Kontakt GmbH | EF19-18.9 | 240 | 3 | 5 | 5.70 - 18.9 | -
|  | ACC (Adaptor) | ABB Stotz-Kontakt GmbH | S1-M3-25 | - | - | - | - | -
|  | ACC (Close coupler) | ABB France | BEA16-4 (optional) | - | - | - | - | -
ABB.DE.4182.07 | F | MSP | ABB Stotz-Kontakt GmbH | MO132-12 | 240 | 3 | 10 | 8.00 - 12.0 | 3 | 240 | 3 | 65 | 9.6 | 3 | 218 | 1,5,8 | E345003 | 1.2
|  | MC | ABB France | AF12 | 240 | 3 | 5 | 9.6 | 3
|  | OLR | ABB Stotz-Kontakt GmbH | TF42-10 | 240 | 3 | 5 | 7.60 - 10.0 | -
|  | ACC (Adaptor) | ABB Stotz-Kontakt GmbH | S1-M3-25 | - | - | - | - | -
|  | ACC (Close coupler) | ABB France | BEA16-4 (optional) | - | - | - | - | -
|  | ACC (Current limiter) | ABB Stotz-Kontakt GmbH | S803W-SCL32-SR | 240 | 3 | 65 | - | -
ABB.DE.4182.08 | F | MSP | ABB Stotz-Kontakt GmbH | MO132-12 | 240 | 3 | 10 | 8.00 - 12.0 | 3 | 240 | 3 | 65 | 9.6 | 3 | 218 | 1,5,8 | E345003 | 1.2
|  | MC | ABB France | AF12 | 240 | 3 | 5 | 9.6 | 3
|  | OLR | ABB Stotz-Kontakt GmbH | EF19-18.9 | 240 | 3 | 5 | 5.70 - 18.9 | -
|  | ACC (Adaptor) | ABB Stotz-Kontakt GmbH | S1-M3-25 | - | - | - | - | -
|  | ACC (Close coupler) | ABB France | BEA16-4 (optional) | - | - | - | - | -
|  | ACC (Current limiter) | ABB Stotz-Kontakt GmbH | S803W-SCL32-SR | 240 | 3 | 65 | - | -
ABB.DE.4182.09 | F | MSP | ABB Stotz-Kontakt GmbH | MO132-12 | 240 | 3 | 10 | 8.00 - 12.0 | 3 | 240 | 3 | 65 | 9.6 | 3 | 218 | 1,5,8 | E345003 | 1.2
|  | MC | ABB France | AF16 | 240 | 3 | 5 | 15.2 | 5
|  | OLR | ABB Stotz-Kontakt GmbH | TF42-10 | 240 | 3 | 5 | 7.60 - 10.0 | -
|  | ACC (Adaptor) | ABB Stotz-Kontakt GmbH | S1-M3-25 | - | - | - | - | -
|  | ACC (Close coupler) | ABB France | BEA16-4 (optional) | - | - | - | - | -
ABB.DE.4182.10 | F | MSP | ABB Stotz-Kontakt GmbH | MO132-12 | 240 | 3 | 10 | 8.00 - 12.0 | 3 | 240 | 3 | 65 | 9.6 | 3 | 218 | 1,5,8 | E345003 | 1.2
|  | MC | ABB France | AF16 | 240 | 3 | 5 | 15.2 | 5
|  | OLR | ABB Stotz-Kontakt GmbH | EF19-18.9 | 240 | 3 | 5 | 5.70 - 18.9 | -
|  | ACC (Adaptor) | ABB Stotz-Kontakt GmbH | S1-M3-25 | - | - | - | - | -
|  | ACC (Close coupler) | ABB France | BEA16-4 (optional) | - | - | - | - | -
ABB.DE.4182.11 | F | MSP | ABB Stotz-Kontakt GmbH | MO132-12 | 240 | 3 | 10 | 8.00 - 12.0 | 3 | 240 | 3 | 65 | 9.6 | 3 | 218 | 1,5,8 | E345003 | 1.2
|  | MC | ABB France | AF16 | 240 | 3 | 5 | 15.2 | 5
|  | OLR | ABB Stotz-Kontakt GmbH | TF42-10 | 240 | 3 | 5 | 7.60 - 10.0 | -
|  | ACC (Adaptor) | ABB Stotz-Kontakt GmbH | S1-M3-25 | - | - | - | - | -
|  | ACC (Close coupler) | ABB France | BEA16-4 (optional) | - | - | - | - | -
|  | ACC (Current limiter) | ABB Stotz-Kontakt GmbH | S803W-SCL32-SR | 240 | 3 | 65 | - | -
ABB.DE.4182.12 | F | MSP | ABB Stotz-Kontakt GmbH | MO132-12 | 240 | 3 | 10 | 8.00 - 12.0 | 3 | 240 | 3 | 65 | 9.6 | 3 | 218 | 1,5,8 | E345003 | 1.2
|  | MC | ABB France | AF16 | 240 | 3 | 5 | 15.2 | 5
|  | OLR | ABB Stotz-Kontakt GmbH | EF19-18.9 | 240 | 3 | 5 | 5.70 - 18.9 | -
|  | ACC (Adaptor) | ABB Stotz-Kontakt GmbH | S1-M3-25 | - | - | - | - | -
|  | ACC (Close coupler) | ABB France | BEA16-4 (optional) | - | - | - | - | -
|  | ACC (Current limiter) | ABB Stotz-Kontakt GmbH | S803W-SCL32-SR | 240 | 3 | 65 | - | -
ABB.DE.4182.13 | F | MSP | ABB Stotz-Kontakt GmbH | MO132-12 | 240 | 3 | 10 | 8.00 - 12.0 | 3 | 240 | 3 | 65 | 9.6 | 3 | 218 | 1,5,8 | E345003 | 1.2
|  | MC | ABB France | AF26 | 240 | 3 | 5 | 22 | 7.5
|  | OLR | ABB Stotz-Kontakt GmbH | TF42-10 | 240 | 3 | 5 | 7.60 - 10.0 | -
|  | ACC (Adaptor) | ABB Stotz-Kontakt GmbH | S1-M3-25 | - | - | - | - | -
|  | ACC (Close coupler) | ABB France | BEA38-4 (optional) | - | - | - | - | -
ABB.DE.4182.14 | F | MSP | ABB Stotz-Kontakt GmbH | MO132-12 | 240 | 3 | 10 | 8.00 - 12.0 | 3 | 240 | 3 | 65 | 9.6 | 3 | 218 | 1,5,8 | E345003 | 1.2
|  | MC | ABB France | AF26 | 240 | 3 | 5 | 22 | 7.5
|  | OLR | ABB Stotz-Kontakt GmbH | EF19-18.9 | 240 | 3 | 5 | 5.70 - 18.9 | -
|  | ACC (Adaptor) | ABB Stotz-Kontakt GmbH | S1-M3-25 | - | - | - | - | -
|  | ACC (Close coupler) | ABB France | BEA38-4 (optional) | - | - | - | - | -
ABB.DE.4182.15 | F | MSP | ABB Stotz-Kontakt GmbH | MO132-12 | 240 | 3 | 30 | 8.00 - 12.0 | 3 | 240 | 3 | 65 | 9.6 | 3 | 218 | 1,5,6,8 | E345003 | 1.2
|  | MC | ABB France | AF26 | 240 | 3 | 5 | 22 | 7.5
|  | OLR | ABB Stotz-Kontakt GmbH | TF42-10 | 240 | 3 | 5 | 7.60 - 10.0 | -
|  | ACC (Adaptor) | ABB Stotz-Kontakt GmbH | S1-M3-25 | - | - | - | - | -
|  | ACC (Close coupler) | ABB France | BEA38-4 (optional) | - | - | - | - | -
|  | ACC (Current limiter) | ABB Stotz-Kontakt GmbH | S803W-SCL32-SR | 240 | 3 | 65 | - | -
ABB.DE.4182.16 | F | MSP | ABB Stotz-Kontakt GmbH | MO132-12 | 240 | 3 | 30 | 8.00 - 12.0 | 3 | 240 | 3 | 65 | 9.6 | 3 | 218 | 1,5,6,8 | E345003 | 1.2
|  | MC | ABB France | AF26 | 240 | 3 | 5 | 22 | 7.5
|  | OLR | ABB Stotz-Kontakt GmbH | EF19-18.9 | 240 | 3 | 5 | 5.70 - 18.9 | -
|  | ACC (Adaptor) | ABB Stotz-Kontakt GmbH | S1-M3-25 | - | - | - | - | -
|  | ACC (Close coupler) | ABB France | BEA38-4 (optional) | - | - | - | - | -
|  | ACC (Current limiter) | ABB Stotz-Kontakt GmbH | S803W-SCL32-SR | 240 | 3 | 65 | - | -
ABB.DE.4182.17 | F | MSP | ABB Stotz-Kontakt GmbH | MO132-12 | 240 | 3 | 10 | 8.00 - 12.0 | 3 | 240 | 3 | 65 | 9.6 | 3 | 218 | 1,5,8 | E345003 | 1.2
|  | MC | ABB France | AF30 | 240 | 3 | 5 | 28 | 10
|  | OLR | ABB Stotz-Kontakt GmbH | TF42-10 | 240 | 3 | 5 | 7.60 - 10.0 | -
|  | ACC (Adaptor) | ABB Stotz-Kontakt GmbH | S1-M3-25 | - | - | - | - | -
|  | ACC (Close coupler) | ABB France | BEA38-4 (optional) | - | - | - | - | -
ABB.DE.4182.18 | F | MSP | ABB Stotz-Kontakt GmbH | MO132-12 | 240 | 3 | 10 | 8.00 - 12.0 | 3 | 240 | 3 | 65 | 9.6 | 3 | 218 | 1,5,8 | E345003 | 1.2
|  | MC | ABB France | AF30 | 240 | 3 | 5 | 28 | 10
|  | OLR | ABB Stotz-Kontakt GmbH | EF19-18.9 | 240 | 3 | 5 | 5.70 - 18.9 | -
|  | ACC (Adaptor) | ABB Stotz-Kontakt GmbH | S1-M3-25 | - | - | - | - | -
|  | ACC (Close coupler) | ABB France | BEA38-4 (optional) | - | - | - | - | -
ABB.DE.4182.19 | F | MSP | ABB Stotz-Kontakt GmbH | MO132-12 | 240 | 3 | 30 | 8.00 - 12.0 | 3 | 240 | 3 | 65 | 9.6 | 3 | 218 | 1,5,6,8 | E345003 | 1.2
|  | MC | ABB France | AF30 | 240 | 3 | 5 | 28 | 10
|  | OLR | ABB Stotz-Kontakt GmbH | TF42-10 | 240 | 3 | 5 | 7.60 - 10.0 | -
|  | ACC (Adaptor) | ABB Stotz-Kontakt GmbH | S1-M3-25 | - | - | - | - | -
|  | ACC (Close coupler) | ABB France | BEA38-4 (optional) | - | - | - | - | -
|  | ACC (Current limiter) | ABB Stotz-Kontakt GmbH | S803W-SCL32-SR | 240 | 3 | 65 | - | -
ABB.DE.4182.20 | F | MSP | ABB Stotz-Kontakt GmbH | MO132-12 | 240 | 3 | 30 | 8.00 - 12.0 | 3 | 240 | 3 | 65 | 9.6 | 3 | 218 | 1,5,6,8 | E345003 | 1.2
|  | MC | ABB France | AF30 | 240 | 3 | 5 | 28 | 10
|  | OLR | ABB Stotz-Kontakt GmbH | EF19-18.9 | 240 | 3 | 5 | 5.70 - 18.9 | -
|  | ACC (Adaptor) | ABB Stotz-Kontakt GmbH | S1-M3-25 | - | - | - | - | -
|  | ACC (Close coupler) | ABB France | BEA38-4 (optional) | - | - | - | - | -
|  | ACC (Current limiter) | ABB Stotz-Kontakt GmbH | S803W-SCL32-SR | 240 | 3 | 65 | - | -
ABB.DE.4182.21 | F | MSP | ABB Stotz-Kontakt GmbH | MO132-12 | 240 | 3 | 10 | 8.00 - 12.0 | 3 | 240 | 3 | 65 | 9.6 | 3 | 218 | 1,5,8 | E345003 | 1.2
|  | MC | ABB France | AF38 | 240 | 3 | 5 | 28 | 10
|  | OLR | ABB Stotz-Kontakt GmbH | TF42-10 | 240 | 3 | 5 | 7.60 - 10.0 | -
|  | ACC (Adaptor) | ABB Stotz-Kontakt GmbH | S1-M3-25 | - | - | - | - | -
|  | ACC (Close coupler) | ABB France | BEA38-4 (optional) | - | - | - | - | -
ABB.DE.4182.22 | F | MSP | ABB Stotz-Kontakt GmbH | MO132-12 | 240 | 3 | 10 | 8.00 - 12.0 | 3 | 240 | 3 | 65 | 9.6 | 3 | 218 | 1,5,8 | E345003 | 1.2
|  | MC | ABB France | AF38 | 240 | 3 | 5 | 28 | 10
|  | OLR | ABB Stotz-Kontakt GmbH | EF19-18.9 | 240 | 3 | 5 | 5.70 - 18.9 | -
|  | ACC (Adaptor) | ABB Stotz-Kontakt GmbH | S1-M3-25 | - | - | - | - | -
|  | ACC (Close coupler) | ABB France | BEA38-4 (optional) | - | - | - | - | -
ABB.DE.4182.23 | F | MSP | ABB Stotz-Kontakt GmbH | MO132-12 | 240 | 3 | 30 | 8.00 - 12.0 | 3 | 240 | 3 | 65 | 9.6 | 3 | 218 | 1,5,6,8 | E345003 | 1.2
|  | MC | ABB France | AF38 | 240 | 3 | 5 | 28 | 10
|  | OLR | ABB Stotz-Kontakt GmbH | TF42-10 | 240 | 3 | 5 | 7.60 - 10.0 | -
|  | ACC (Adaptor) | ABB Stotz-Kontakt GmbH | S1-M3-25 | - | - | - | - | -
|  | ACC (Close coupler) | ABB France | BEA38-4 (optional) | - | - | - | - | -
|  | ACC (Current limiter) | ABB Stotz-Kontakt GmbH | S803W-SCL32-SR | 240 | 3 | 65 | - | -
ABB.DE.4182.24 | F | MSP | ABB Stotz-Kontakt GmbH | MO132-12 | 240 | 3 | 30 | 8.00 - 12.0 | 3 | 240 | 3 | 65 | 9.6 | 3 | 218 | 1,5,6,8 | E345003 | 1.2
|  | MC | ABB France | AF38 | 240 | 3 | 5 | 28 | 10
|  | OLR | ABB Stotz-Kontakt GmbH | EF19-18.9 | 240 | 3 | 5 | 5.70 - 18.9 | -
|  | ACC (Adaptor) | ABB Stotz-Kontakt GmbH | S1-M3-25 | - | - | - | - | -
|  | ACC (Close coupler) | ABB France | BEA38-4 (optional) | - | - | - | - | -
|  | ACC (Current limiter) | ABB Stotz-Kontakt GmbH | S803W-SCL32-SR | 240 | 3 | 65 | - | -
ABB.DE.4183.01 | F | MSP | ABB Stotz-Kontakt GmbH | MO132-16 | 240 | 3 | 10 | 10.0 - 16.0 | 5 | 240 | 3 | 65 | 9.6 | 3 | 218 | 1,5,8 | E345003 | 1.2
|  | MC | ABB France | AF12 | 240 | 3 | 5 | 9.6 | 3
|  | OLR | ABB Stotz-Kontakt GmbH | TF42-10 | 240 | 3 | 5 | 7.6 - 10.0 | -
|  | ACC (Adaptor) | ABB Stotz-Kontakt GmbH | S1-M3-25 | - | - | - | - | -
|  | ACC (Close coupler) | ABB France | BEA16-4 (optional) | - | - | - | - | -
ABB.DE.4183.02 | F | MSP | ABB Stotz-Kontakt GmbH | MO132-16 | 240 | 3 | 10 | 10.0 - 16.0 | 5 | 240 | 3 | 65 | 9.6 | 3 | 218 | 1,5,8 | E345003 | 1.2
|  | MC | ABB France | AF12 | 240 | 3 | 5 | 9.6 | 3
|  | OLR | ABB Stotz-Kontakt GmbH | EF19-18.9 | 240 | 3 | 5 | 5.70 - 18.9 | -
|  | ACC (Adaptor) | ABB Stotz-Kontakt GmbH | S1-M3-25 | - | - | - | - | -
|  | ACC (Close coupler) | ABB France | BEA16-4 (optional) | - | - | - | - | -
ABB.DE.4183.03 | F | MSP | ABB Stotz-Kontakt GmbH | MO132-16 | 240 | 3 | 10 | 10.0 - 16.0 | 5 | 240 | 3 | 65 | 9.6 | 3 | 218 | 1,5,8 | E345003 | 1.2
|  | MC | ABB France | AF12 | 240 | 3 | 5 | 9.6 | 3
|  | OLR | ABB Stotz-Kontakt GmbH | TF42-10 | 240 | 3 | 5 | 7.6 - 10.0 | -
|  | ACC (Adaptor) | ABB Stotz-Kontakt GmbH | S1-M3-25 | - | - | - | - | -
|  | ACC (Close coupler) | ABB France | BEA16-4 (optional) | - | - | - | - | -
|  | ACC (Current limiter) | ABB Stotz-Kontakt GmbH | S803W-SCL32-SR | 240 | 3 | 65 | - | -
ABB.DE.4183.04 | F | MSP | ABB Stotz-Kontakt GmbH | MO132-16 | 240 | 3 | 10 | 10.0 - 16.0 | 5 | 240 | 3 | 65 | 9.6 | 3 | 218 | 1,5,8 | E345003 | 1.2
|  | MC | ABB France | AF12 | 240 | 3 | 5 | 9.6 | 3
|  | OLR | ABB Stotz-Kontakt GmbH | EF19-18.9 | 240 | 3 | 5 | 5.70 - 18.9 | -
|  | ACC (Adaptor) | ABB Stotz-Kontakt GmbH | S1-M3-25 | - | - | - | - | -
|  | ACC (Close coupler) | ABB France | BEA16-4 (optional) | - | - | - | - | -
|  | ACC (Current limiter) | ABB Stotz-Kontakt GmbH | S803W-SCL32-SR | 240 | 3 | 65 | - | -
ABB.DE.4183.05 | F | MSP | ABB Stotz-Kontakt GmbH | MO132-16 | 240 | 3 | 10 | 10.0 - 16.0 | 5 | 240 | 3 | 65 | 15.2 | 5 | 218 | 1,5,8 | E345003 | 1.2
|  | MC | ABB France | AF16 | 240 | 3 | 5 | 15.2 | 5
|  | OLR | ABB Stotz-Kontakt GmbH | TF42-16 | 240 | 3 | 5 | 13.0 - 16.0 | -
|  | ACC (Adaptor) | ABB Stotz-Kontakt GmbH | S1-M3-25 | - | - | - | - | -
|  | ACC (Close coupler) | ABB France | BEA16-4 (optional) | - | - | - | - | -
ABB.DE.4183.06 | F | MSP | ABB Stotz-Kontakt GmbH | MO132-16 | 240 | 3 | 10 | 10.0 - 16.0 | 5 | 240 | 3 | 65 | 15.2 | 5 | 218 | 1,5,8 | E345003 | 1.2
|  | MC | ABB France | AF16 | 240 | 3 | 5 | 15.2 | 5
|  | OLR | ABB Stotz-Kontakt GmbH | EF19-18.9 | 240 | 3 | 5 | 5.70 - 18.9 | -
|  | ACC (Adaptor) | ABB Stotz-Kontakt GmbH | S1-M3-25 | - | - | - | - | -
|  | ACC (Close coupler) | ABB France | BEA16-4 (optional) | - | - | - | - | -
ABB.DE.4183.07 | F | MSP | ABB Stotz-Kontakt GmbH | MO132-16 | 240 | 3 | 10 | 10.0 - 16.0 | 5 | 240 | 3 | 65 | 15.2 | 5 | 218 | 1,5,8 | E345003 | 1.2
|  | MC | ABB France | AF16 | 240 | 3 | 5 | 15.2 | 5
|  | OLR | ABB Stotz-Kontakt GmbH | TF42-16 | 240 | 3 | 5 | 13.0 - 16.0 | -
|  | ACC (Adaptor) | ABB Stotz-Kontakt GmbH | S1-M3-25 | - | - | - | - | -
|  | ACC (Close coupler) | ABB France | BEA16-4 (optional) | - | - | - | - | -
|  | ACC (Current limiter) | ABB Stotz-Kontakt GmbH | S803W-SCL32-SR | 240 | 3 | 65 | - | -
ABB.DE.4183.08 | F | MSP | ABB Stotz-Kontakt GmbH | MO132-16 | 240 | 3 | 10 | 10.0 - 16.0 | 5 | 240 | 3 | 65 | 15.2 | 5 | 218 | 1,5,8 | E345003 | 1.2
|  | MC | ABB France | AF16 | 240 | 3 | 5 | 15.2 | 5
|  | OLR | ABB Stotz-Kontakt GmbH | EF19-18.9 | 240 | 3 | 5 | 5.70 - 18.9 | -
|  | ACC (Adaptor) | ABB Stotz-Kontakt GmbH | S1-M3-25 | - | - | - | - | -
|  | ACC (Close coupler) | ABB France | BEA16-4 (optional) | - | - | - | - | -
|  | ACC (Current limiter) | ABB Stotz-Kontakt GmbH | S803W-SCL32-SR | 240 | 3 | 65 | - | -
ABB.DE.4183.09 | F | MSP | ABB Stotz-Kontakt GmbH | MO132-16 | 240 | 3 | 10 | 10.0 - 16.0 | 5 | 240 | 3 | 65 | 15.2 | 5 | 218 | 1,5,8 | E345003 | 1.2
|  | MC | ABB France | AF26 | 240 | 3 | 5 | 22 | 7.5
|  | OLR | ABB Stotz-Kontakt GmbH | TF42-16 | 240 | 3 | 5 | 13.0 - 16.0 | -
|  | ACC (Adaptor) | ABB Stotz-Kontakt GmbH | S1-M3-25 | - | - | - | - | -
|  | ACC (Close coupler) | ABB France | BEA38-4 (optional) | - | - | - | - | -
ABB.DE.4183.10 | F | MSP | ABB Stotz-Kontakt GmbH | MO132-16 | 240 | 3 | 10 | 10.0 - 16.0 | 5 | 240 | 3 | 65 | 15.2 | 5 | 218 | 1,5,8 | E345003 | 1.2
|  | MC | ABB France | AF26 | 240 | 3 | 5 | 22 | 7.5
|  | OLR | ABB Stotz-Kontakt GmbH | EF19-18.9 | 240 | 3 | 5 | 5.70 - 18.9 | -
|  | ACC (Adaptor) | ABB Stotz-Kontakt GmbH | S1-M3-25 | - | - | - | - | -
|  | ACC (Close coupler) | ABB France | BEA38-4 (optional) | - | - | - | - | -
ABB.DE.4183.11 | F | MSP | ABB Stotz-Kontakt GmbH | MO132-16 | 240 | 3 | 10 | 10.0 - 16.0 | 5 | 240 | 3 | 65 | 15.2 | 5 | 218 | 1,5,8 | E345003 | 1.2
|  | MC | ABB France | AF26 | 240 | 3 | 5 | 22 | 7.5
|  | OLR | ABB Stotz-Kontakt GmbH | TF42-16 | 240 | 3 | 5 | 13.0 - 16.0 | -
|  | ACC (Adaptor) | ABB Stotz-Kontakt GmbH | S1-M3-25 | - | - | - | - | -
|  | ACC (Close coupler) | ABB France | BEA38-4 (optional) | - | - | - | - | -
|  | ACC (Current limiter) | ABB Stotz-Kontakt GmbH | S803W-SCL32-SR | 240 | 3 | 65 | - | -
ABB.DE.4183.12 | F | MSP | ABB Stotz-Kontakt GmbH | MO132-16 | 240 | 3 | 10 | 10.0 - 16.0 | 5 | 240 | 3 | 65 | 15.2 | 5 | 218 | 1,5,8 | E345003 | 1.2
|  | MC | ABB France | AF26 | 240 | 3 | 5 | 22 | 7.5
|  | OLR | ABB Stotz-Kontakt GmbH | EF19-18.9 | 240 | 3 | 5 | 5.70 - 18.9 | -
|  | ACC (Adaptor) | ABB Stotz-Kontakt GmbH | S1-M3-25 | - | - | - | - | -
|  | ACC (Close coupler) | ABB France | BEA38-4 (optional) | - | - | - | - | -
|  | ACC (Current limiter) | ABB Stotz-Kontakt GmbH | S803W-SCL32-SR | 240 | 3 | 65 | - | -
ABB.DE.4183.13 | F | MSP | ABB Stotz-Kontakt GmbH | MO132-16 | 240 | 3 | 10 | 10.0 - 16.0 | 5 | 240 | 3 | 65 | 15.2 | 5 | 218 | 1,5,8 | E345003 | 1.2
|  | MC | ABB France | AF30 | 240 | 3 | 5 | 28 | 10
|  | OLR | ABB Stotz-Kontakt GmbH | TF42-16 | 240 | 3 | 5 | 13.0 - 16.0 | -
|  | ACC (Adaptor) | ABB Stotz-Kontakt GmbH | S1-M3-25 | - | - | - | - | -
|  | ACC (Close coupler) | ABB France | BEA38-4 (optional) | - | - | - | - | -
ABB.DE.4183.14 | F | MSP | ABB Stotz-Kontakt GmbH | MO132-16 | 240 | 3 | 10 | 10.0 - 16.0 | 5 | 240 | 3 | 65 | 15.2 | 5 | 218 | 1,5,8 | E345003 | 1.2
|  | MC | ABB France | AF30 | 240 | 3 | 5 | 28 | 10
|  | OLR | ABB Stotz-Kontakt GmbH | EF19-18.9 | 240 | 3 | 5 | 5.70 - 18.9 | -
|  | ACC (Adaptor) | ABB Stotz-Kontakt GmbH | S1-M3-25 | - | - | - | - | -
|  | ACC (Close coupler) | ABB France | BEA38-4 (optional) | - | - | - | - | -
ABB.DE.4183.15 | F | MSP | ABB Stotz-Kontakt GmbH | MO132-16 | 240 | 3 | 10 | 10.0 - 16.0 | 5 | 240 | 3 | 65 | 15.2 | 5 | 218 | 1,5,8 | E345003 | 1.2
|  | MC | ABB France | AF30 | 240 | 3 | 5 | 28 | 10
|  | OLR | ABB Stotz-Kontakt GmbH | TF42-16 | 240 | 3 | 5 | 13.0 - 16.0 | -
|  | ACC (Adaptor) | ABB Stotz-Kontakt GmbH | S1-M3-25 | - | - | - | - | -
|  | ACC (Close coupler) | ABB France | BEA38-4 (optional) | - | - | - | - | -
|  | ACC (Current limiter) | ABB Stotz-Kontakt GmbH | S803W-SCL32-SR | 240 | 3 | 65 | - | -
ABB.DE.4183.16 | F | MSP | ABB Stotz-Kontakt GmbH | MO132-16 | 240 | 3 | 10 | 10.0 - 16.0 | 5 | 240 | 3 | 65 | 15.2 | 5 | 218 | 1,5,8 | E345003 | 1.2
|  | MC | ABB France | AF30 | 240 | 3 | 5 | 28 | 10
|  | OLR | ABB Stotz-Kontakt GmbH | EF19-18.9 | 240 | 3 | 5 | 5.70 - 18.9 | -
|  | ACC (Adaptor) | ABB Stotz-Kontakt GmbH | S1-M3-25 | - | - | - | - | -
|  | ACC (Close coupler) | ABB France | BEA38-4 (optional) | - | - | - | - | -
|  | ACC (Current limiter) | ABB Stotz-Kontakt GmbH | S803W-SCL32-SR | 240 | 3 | 65 | - | -
ABB.DE.4183.17 | F | MSP | ABB Stotz-Kontakt GmbH | MO132-16 | 240 | 3 | 10 | 10.0 - 16.0 | 5 | 240 | 3 | 65 | 15.2 | 5 | 218 | 1,5,8 | E345003 | 1.2
|  | MC | ABB France | AF38 | 240 | 3 | 5 | 28 | 10
|  | OLR | ABB Stotz-Kontakt GmbH | TF42-16 | 240 | 3 | 5 | 13.0 - 16.0 | -
|  | ACC (Adaptor) | ABB Stotz-Kontakt GmbH | S1-M3-25 | - | - | - | - | -
|  | ACC (Close coupler) | ABB France | BEA38-4 (optional) | - | - | - | - | -
ABB.DE.4183.18 | F | MSP | ABB Stotz-Kontakt GmbH | MO132-16 | 240 | 3 | 10 | 10.0 - 16.0 | 5 | 240 | 3 | 65 | 15.2 | 5 | 218 | 1,5,8 | E345003 | 1.2
|  | MC | ABB France | AF38 | 240 | 3 | 5 | 28 | 10
|  | OLR | ABB Stotz-Kontakt GmbH | EF19-18.9 | 240 | 3 | 5 | 5.70 - 18.9 | -
|  | ACC (Adaptor) | ABB Stotz-Kontakt GmbH | S1-M3-25 | - | - | - | - | -
|  | ACC (Close coupler) | ABB France | BEA38-4 (optional) | - | - | - | - | -
ABB.DE.4183.19 | F | MSP | ABB Stotz-Kontakt GmbH | MO132-16 | 240 | 3 | 10 | 10.0 - 16.0 | 5 | 240 | 3 | 65 | 15.2 | 5 | 218 | 1,5,8 | E345003 | 1.2
|  | MC | ABB France | AF38 | 240 | 3 | 5 | 28 | 10
|  | OLR | ABB Stotz-Kontakt GmbH | TF42-16 | 240 | 3 | 5 | 13.0 - 16.0 | -
|  | ACC (Adaptor) | ABB Stotz-Kontakt GmbH | S1-M3-25 | - | - | - | - | -
|  | ACC (Close coupler) | ABB France | BEA38-4 (optional) | - | - | - | - | -
|  | ACC (Current limiter) | ABB Stotz-Kontakt GmbH | S803W-SCL32-SR | 240 | 3 | 65 | - | -
ABB.DE.4183.20 | F | MSP | ABB Stotz-Kontakt GmbH | MO132-16 | 240 | 3 | 10 | 10.0 - 16.0 | 5 | 240 | 3 | 65 | 15.2 | 5 | 218 | 1,5,8 | E345003 | 1.2
|  | MC | ABB France | AF38 | 240 | 3 | 5 | 28 | 10
|  | OLR | ABB Stotz-Kontakt GmbH | EF19-18.9 | 240 | 3 | 5 | 5.70 - 18.9 | -
|  | ACC (Adaptor) | ABB Stotz-Kontakt GmbH | S1-M3-25 | - | - | - | - | -
|  | ACC (Close coupler) | ABB France | BEA38-4 (optional) | - | - | - | - | -
|  | ACC (Current limiter) | ABB Stotz-Kontakt GmbH | S803W-SCL32-SR | 240 | 3 | 65 | - | -
ABB.DE.4184.01 | F | MSP | ABB Stotz-Kontakt GmbH | MO132-20 | 240 | 3 | 10 | 16.0 - 20.0 | 5 | 240 | 3 | 65 | 15.2 | 5 | 218 | 1,5,8 | E345003 | 1.2
|  | MC | ABB France | AF16 | 240 | 3 | 5 | 15.2 | 5
|  | OLR | ABB Stotz-Kontakt GmbH | TF42-16 | 240 | 3 | 5 | 13.0 - 16.0 | -
|  | ACC (Adaptor) | ABB Stotz-Kontakt GmbH | S1-M3-25 | - | - | - | - | -
|  | ACC (Close coupler) | ABB France | BEA38-4 (optional) | - | - | - | - | -
ABB.DE.4184.02 | F | MSP | ABB Stotz-Kontakt GmbH | MO132-20 | 240 | 3 | 10 | 16.0 - 20.0 | 5 | 240 | 3 | 65 | 15.2 | 5 | 218 | 1,5,8 | E345003 | 1.2
|  | MC | ABB France | AF16 | 240 | 3 | 5 | 15.2 | 5
|  | OLR | ABB Stotz-Kontakt GmbH | EF19-18.9 | 240 | 3 | 5 | 5.70 - 18.9 | -
|  | ACC (Adaptor) | ABB Stotz-Kontakt GmbH | S1-M3-25 | - | - | - | - | -
|  | ACC (Close coupler) | ABB France | BEA38-4 (optional) | - | - | - | - | -
ABB.DE.4184.03 | F | MSP | ABB Stotz-Kontakt GmbH | MO132-20 | 240 | 3 | 10 | 16.0 - 20.0 | 5 | 240 | 3 | 65 | 15.2 | 5 | 218 | 1,5,8 | E345003 | 1.2
|  | MC | ABB France | AF16 | 240 | 3 | 5 | 15.2 | 5
|  | OLR | ABB Stotz-Kontakt GmbH | TF42-16 | 240 | 3 | 5 | 13.0 - 16.0 | -
|  | ACC (Adaptor) | ABB Stotz-Kontakt GmbH | S1-M3-25 | - | - | - | - | -
|  | ACC (Close coupler) | ABB France | BEA38-4 (optional) | - | - | - | - | -
|  | ACC (Current limiter) | ABB Stotz-Kontakt GmbH | S803W-SCL32-SR | 240 | 3 | 65 | - | -
ABB.DE.4184.04 | F | MSP | ABB Stotz-Kontakt GmbH | MO132-20 | 240 | 3 | 10 | 16.0 - 20.0 | 5 | 240 | 3 | 65 | 15.2 | 5 | 218 | 1,5,8 | E345003 | 1.2
|  | MC | ABB France | AF16 | 240 | 3 | 5 | 15.2 | 5
|  | OLR | ABB Stotz-Kontakt GmbH | EF19-18.9 | 240 | 3 | 5 | 5.70 - 18.9 | -
|  | ACC (Adaptor) | ABB Stotz-Kontakt GmbH | S1-M3-25 | - | - | - | - | -
|  | ACC (Close coupler) | ABB France | BEA38-4 (optional) | - | - | - | - | -
|  | ACC (Current limiter) | ABB Stotz-Kontakt GmbH | S803W-SCL32-SR | 240 | 3 | 65 | - | -
ABB.DE.4184.05 | F | MSP | ABB Stotz-Kontakt GmbH | MO132-20 | 240 | 3 | 10 | 16.0 - 20.0 | 5 | 240 | 3 | 65 | 15.2 | 5 | 218 | 1,5,8 | E345003 | 1.2
|  | MC | ABB France | AF26 | 240 | 3 | 5 | 22 | 7.5
|  | OLR | ABB Stotz-Kontakt GmbH | TF42-16 | 240 | 3 | 5 | 13.0 - 16.0 | -
|  | ACC (Adaptor) | ABB Stotz-Kontakt GmbH | S1-M3-25 | - | - | - | - | -
|  | ACC (Close coupler) | ABB France | BEA38-4 (optional) | - | - | - | - | -
ABB.DE.4184.06 | F | MSP | ABB Stotz-Kontakt GmbH | MO132-20 | 240 | 3 | 10 | 16.0 - 20.0 | 5 | 240 | 3 | 65 | 15.2 | 5 | 218 | 1,5,8 | E345003 | 1.2
|  | MC | ABB France | AF26 | 240 | 3 | 5 | 22 | 7.5
|  | OLR | ABB Stotz-Kontakt GmbH | EF19-18.9 | 240 | 3 | 5 | 5.70 - 18.9 | -
|  | ACC (Adaptor) | ABB Stotz-Kontakt GmbH | S1-M3-25 | - | - | - | - | -
|  | ACC (Close coupler) | ABB France | BEA38-4 (optional) | - | - | - | - | -
ABB.DE.4184.07 | F | MSP | ABB Stotz-Kontakt GmbH | MO132-20 | 240 | 3 | 10 | 16.0 - 20.0 | 5 | 240 | 3 | 65 | 15.2 | 5 | 218 | 1,5,8 | E345003 | 1.2
|  | MC | ABB France | AF26 | 240 | 3 | 5 | 22 | 7.5
|  | OLR | ABB Stotz-Kontakt GmbH | TF42-16 | 240 | 3 | 5 | 13.0 - 16.0 | -
|  | ACC (Adaptor) | ABB Stotz-Kontakt GmbH | S1-M3-25 | - | - | - | - | -
|  | ACC (Close coupler) | ABB France | BEA38-4 (optional) | - | - | - | - | -
|  | ACC (Current limiter) | ABB Stotz-Kontakt GmbH | S803W-SCL32-SR | 240 | 3 | 65 | - | -
ABB.DE.4184.08 | F | MSP | ABB Stotz-Kontakt GmbH | MO132-20 | 240 | 3 | 10 | 16.0 - 20.0 | 5 | 240 | 3 | 65 | 15.2 | 5 | 218 | 1,5,8 | E345003 | 1.2
|  | MC | ABB France | AF26 | 240 | 3 | 5 | 22 | 7.5
|  | OLR | ABB Stotz-Kontakt GmbH | EF19-18.9 | 240 | 3 | 5 | 5.70 - 18.9 | -
|  | ACC (Adaptor) | ABB Stotz-Kontakt GmbH | S1-M3-25 | - | - | - | - | -
|  | ACC (Close coupler) | ABB France | BEA38-4 (optional) | - | - | - | - | -
|  | ACC (Current limiter) | ABB Stotz-Kontakt GmbH | S803W-SCL32-SR | 240 | 3 | 65 | - | -
ABB.DE.4184.09 | F | MSP | ABB Stotz-Kontakt GmbH | MO132-20 | 240 | 3 | 10 | 16.0 - 20.0 | 5 | 240 | 3 | 65 | 15.2 | 5 | 218 | 1,5,8 | E345003 | 1.2
|  | MC | ABB France | AF30 | 240 | 3 | 5 | 28 | 10
|  | OLR | ABB Stotz-Kontakt GmbH | TF42-16 | 240 | 3 | 5 | 13.0 - 16.0 | -
|  | ACC (Adaptor) | ABB Stotz-Kontakt GmbH | S1-M3-25 | - | - | - | - | -
|  | ACC (Close coupler) | ABB France | BEA38-4 (optional) | - | - | - | - | -
ABB.DE.4184.10 | F | MSP | ABB Stotz-Kontakt GmbH | MO132-20 | 240 | 3 | 10 | 16.0 - 20.0 | 5 | 240 | 3 | 65 | 15.2 | 5 | 218 | 1,5,8 | E345003 | 1.2
|  | MC | ABB France | AF30 | 240 | 3 | 5 | 28 | 10
|  | OLR | ABB Stotz-Kontakt GmbH | EF19-18.9 | 240 | 3 | 5 | 5.70 - 18.9 | -
|  | ACC (Adaptor) | ABB Stotz-Kontakt GmbH | S1-M3-25 | - | - | - | - | -
|  | ACC (Close coupler) | ABB France | BEA38-4 (optional) | - | - | - | - | -
ABB.DE.4184.11 | F | MSP | ABB Stotz-Kontakt GmbH | MO132-20 | 240 | 3 | 10 | 16.0 - 20.0 | 5 | 240 | 3 | 65 | 15.2 | 5 | 218 | 1,5,8 | E345003 | 1.2
|  | MC | ABB France | AF30 | 240 | 3 | 5 | 28 | 10
|  | OLR | ABB Stotz-Kontakt GmbH | TF42-16 | 240 | 3 | 5 | 13.0 - 16.0 | -
|  | ACC (Adaptor) | ABB Stotz-Kontakt GmbH | S1-M3-25 | - | - | - | - | -
|  | ACC (Close coupler) | ABB France | BEA38-4 (optional) | - | - | - | - | -
|  | ACC (Current limiter) | ABB Stotz-Kontakt GmbH | S803W-SCL32-SR | 240 | 3 | 65 | - | -
ABB.DE.4184.12 | F | MSP | ABB Stotz-Kontakt GmbH | MO132-20 | 240 | 3 | 10 | 16.0 - 20.0 | 5 | 240 | 3 | 65 | 15.2 | 5 | 218 | 1,5,8 | E345003 | 1.2
|  | MC | ABB France | AF30 | 240 | 3 | 5 | 28 | 10
|  | OLR | ABB Stotz-Kontakt GmbH | EF19-18.9 | 240 | 3 | 5 | 5.70 - 18.9 | -
|  | ACC (Adaptor) | ABB Stotz-Kontakt GmbH | S1-M3-25 | - | - | - | - | -
|  | ACC (Close coupler) | ABB France | BEA38-4 (optional) | - | - | - | - | -
|  | ACC (Current limiter) | ABB Stotz-Kontakt GmbH | S803W-SCL32-SR | 240 | 3 | 65 | - | -
ABB.DE.4184.13 | F | MSP | ABB Stotz-Kontakt GmbH | MO132-20 | 240 | 3 | 10 | 16.0 - 20.0 | 5 | 240 | 3 | 65 | 15.2 | 5 | 218 | 1,5,8 | E345003 | 1.2
|  | MC | ABB France | AF38 | 240 | 3 | 5 | 28 | 10
|  | OLR | ABB Stotz-Kontakt GmbH | TF42-16 | 240 | 3 | 5 | 13.0 - 16.0 | -
|  | ACC (Adaptor) | ABB Stotz-Kontakt GmbH | S1-M3-25 | - | - | - | - | -
|  | ACC (Close coupler) | ABB France | BEA38-4 (optional) | - | - | - | - | -
ABB.DE.4184.14 | F | MSP | ABB Stotz-Kontakt GmbH | MO132-20 | 240 | 3 | 10 | 16.0 - 20.0 | 5 | 240 | 3 | 65 | 15.2 | 5 | 218 | 1,5,8 | E345003 | 1.2
|  | MC | ABB France | AF38 | 240 | 3 | 5 | 28 | 10
|  | OLR | ABB Stotz-Kontakt GmbH | EF19-18.9 | 240 | 3 | 5 | 5.70 - 18.9 | -
|  | ACC (Adaptor) | ABB Stotz-Kontakt GmbH | S1-M3-25 | - | - | - | - | -
|  | ACC (Close coupler) | ABB France | BEA38-4 (optional) | - | - | - | - | -
ABB.DE.4184.15 | F | MSP | ABB Stotz-Kontakt GmbH | MO132-20 | 240 | 3 | 10 | 16.0 - 20.0 | 5 | 240 | 3 | 65 | 15.2 | 5 | 218 | 1,5,8 | E345003 | 1.2
|  | MC | ABB France | AF38 | 240 | 3 | 5 | 28 | 10
|  | OLR | ABB Stotz-Kontakt GmbH | TF42-16 | 240 | 3 | 5 | 13.0 - 16.0 | -
|  | ACC (Adaptor) | ABB Stotz-Kontakt GmbH | S1-M3-25 | - | - | - | - | -
|  | ACC (Close coupler) | ABB France | BEA38-4 (optional) | - | - | - | - | -
|  | ACC (Current limiter) | ABB Stotz-Kontakt GmbH | S803W-SCL32-SR | 240 | 3 | 65 | - | -
ABB.DE.4184.16 | F | MSP | ABB Stotz-Kontakt GmbH | MO132-20 | 240 | 3 | 10 | 16.0 - 20.0 | 5 | 240 | 3 | 65 | 15.2 | 5 | 218 | 1,5,8 | E345003 | 1.2
|  | MC | ABB France | AF38 | 240 | 3 | 5 | 28 | 10
|  | OLR | ABB Stotz-Kontakt GmbH | EF19-18.9 | 240 | 3 | 5 | 5.70 - 18.9 | -
|  | ACC (Adaptor) | ABB Stotz-Kontakt GmbH | S1-M3-25 | - | - | - | - | -
|  | ACC (Close coupler) | ABB France | BEA38-4 (optional) | - | - | - | - | -
|  | ACC (Current limiter) | ABB Stotz-Kontakt GmbH | S803W-SCL32-SR | 240 | 3 | 65 | - | -
ABB.DE.4185.02 | F | MSP | ABB Stotz-Kontakt GmbH | MO132-25 | 240 | 3 | 10 | 20.0 - 25.0 | 7.5 | 240 | 3 | 50 | 22 | 7.5 | 218 | 1,5,8 | E345003 | 1.2
|  | MC | ABB France | AF26 | 240 | 3 | 5 | 22 | 7.5
|  | OLR | ABB Stotz-Kontakt GmbH | EF45-30 | 240 | 3 | 5 | 9.00 - 30.0 | -
|  | ACC (Adaptor) | ABB Stotz-Kontakt GmbH | S1-M3-25 | - | - | - | - | -
|  | ACC (Close coupler) | ABB France | BEA38-4 (optional) | - | - | - | - | -
ABB.DE.4185.04 | F | MSP | ABB Stotz-Kontakt GmbH | MO132-25 | 240 | 3 | 10 | 20.0 - 25.0 | 7.5 | 240 | 3 | 65 | 22 | 7.5 | 218 | 1,5,8 | E345003 | 1.2
|  | MC | ABB France | AF26 | 240 | 3 | 5 | 22 | 7.5
|  | OLR | ABB Stotz-Kontakt GmbH | EF45-30 | 240 | 3 | 5 | 9.00 - 30.0 | -
|  | ACC (Adaptor) | ABB Stotz-Kontakt GmbH | S1-M3-25 | - | - | - | - | -
|  | ACC (Close coupler) | ABB France | BEA38-4 (optional) | - | - | - | - | -
|  | ACC (Current limiter) | ABB Stotz-Kontakt GmbH | S803W-SCL32-SR | 240 | 3 | 65 | - | -
ABB.DE.4185.06 | F | MSP | ABB Stotz-Kontakt GmbH | MO132-25 | 240 | 3 | 10 | 20.0 - 25.0 | 7.5 | 240 | 3 | 50 | 22 | 7.5 | 218 | 1,5,8 | E345003 | 1.2
|  | MC | ABB France | AF30 | 240 | 3 | 5 | 28 | 10
|  | OLR | ABB Stotz-Kontakt GmbH | EF45-30 | 240 | 3 | 5 | 9.00 - 30.0 | -
|  | ACC (Adaptor) | ABB Stotz-Kontakt GmbH | S1-M3-25 | - | - | - | - | -
|  | ACC (Close coupler) | ABB France | BEA38-4 (optional) | - | - | - | - | -
ABB.DE.4185.08 | F | MSP | ABB Stotz-Kontakt GmbH | MO132-25 | 240 | 3 | 10 | 20.0 - 25.0 | 7.5 | 240 | 3 | 65 | 22 | 7.5 | 218 | 1,5,8 | E345003 | 1.2
|  | MC | ABB France | AF30 | 240 | 3 | 5 | 28 | 10
|  | OLR | ABB Stotz-Kontakt GmbH | EF45-30 | 240 | 3 | 5 | 9.00 - 30.0 | -
|  | ACC (Adaptor) | ABB Stotz-Kontakt GmbH | S1-M3-25 | - | - | - | - | -
|  | ACC (Close coupler) | ABB France | BEA38-4 (optional) | - | - | - | - | -
|  | ACC (Current limiter) | ABB Stotz-Kontakt GmbH | S803W-SCL32-SR | 240 | 3 | 65 | - | -
ABB.DE.4185.10 | F | MSP | ABB Stotz-Kontakt GmbH | MO132-25 | 240 | 3 | 10 | 20.0 - 25.0 | 7.5 | 240 | 3 | 50 | 22 | 7.5 | 218 | 1,5,8 | E345003 | 1.2
|  | MC | ABB France | AF38 | 240 | 3 | 5 | 28 | 10
|  | OLR | ABB Stotz-Kontakt GmbH | EF45-30 | 240 | 3 | 5 | 9.00 - 30.0 | -
|  | ACC (Adaptor) | ABB Stotz-Kontakt GmbH | S1-M3-25 | - | - | - | - | -
|  | ACC (Close coupler) | ABB France | BEA38-4 (optional) | - | - | - | - | -
ABB.DE.4185.12 | F | MSP | ABB Stotz-Kontakt GmbH | MO132-25 | 240 | 3 | 10 | 20.0 - 25.0 | 7.5 | 240 | 3 | 65 | 22 | 7.5 | 218 | 1,5,8 | E345003 | 1.2
|  | MC | ABB France | AF38 | 240 | 3 | 5 | 28 | 10
|  | OLR | ABB Stotz-Kontakt GmbH | EF45-30 | 240 | 3 | 5 | 9.00 - 30.0 | -
|  | ACC (Adaptor) | ABB Stotz-Kontakt GmbH | S1-M3-25 | - | - | - | - | -
|  | ACC (Close coupler) | ABB France | BEA38-4 (optional) | - | - | - | - | -
|  | ACC (Current limiter) | ABB Stotz-Kontakt GmbH | S803W-SCL32-SR | 240 | 3 | 65 | - | -
ABB.DE.4186.02 | F | MSP | ABB Stotz-Kontakt GmbH | MO132-32 | 240 | 3 | 10 | 25.0 - 32.0 | 10 | 240 | 3 | 50 | 28 | 10 | 218 | 1,5,8 | E345003 | 1.2
|  | MC | ABB France | AF38 | 240 | 3 | 5 | 28 | 10
|  | OLR | ABB Stotz-Kontakt GmbH | EF45-45 | 240 | 3 | 5 | 15.0 - 45.0 | -
|  | ACC (Adaptor) | ABB Stotz-Kontakt GmbH | S1-M3-25 | - | - | - | - | -
|  | ACC (Close coupler) | ABB France | BEA38-4 (optional) | - | - | - | - | -
ABB.DE.4186.04 | F | MSP | ABB Stotz-Kontakt GmbH | MO132-32 | 240 | 3 | 30 | 25.0 - 32.0 | 10 | 240 | 3 | 65 | 28 | 10 | 218 | 1,5,6,8 | E345003 | 1.2
|  | MC | ABB France | AF38 | 240 | 3 | 5 | 28 | 10
|  | OLR | ABB Stotz-Kontakt GmbH | EF45-45 | 240 | 3 | 5 | 15.0 - 45.0
|  | ACC (Adaptor) | ABB Stotz-Kontakt GmbH | S1-M3-25 | - | - | - | - | -
|  | ACC (Close coupler) | ABB France | BEA38-4 (optional) | - | - | - | - | -
|  | ACC (Current limiter) | ABB Stotz-Kontakt GmbH | S803W-SCL32-SR | 240 | 3 | 65 | - | -
ABB.DE.4187.01 | F | MSP | ABB Stotz-Kontakt GmbH | MO165-16 | 240 | 3 | 65 | 10.0 - 16.0 | 5 | 240 | 3 | 65 | 6.8 | 2 | 436 | 1,5,8 | E345003 | 1.3
|  | MC | ABB France | AF09 | 240 | 3 | 5 | 6.8 | 2
|  | OLR | ABB Stotz-Kontakt GmbH | TF42-7.6 | 240 | 3 | 5 | 5.7 - 7.6 | -
ABB.DE.4187.02 | F | MSP | ABB Stotz-Kontakt GmbH | MO165-16 | 240 | 3 | 65 | 10.0 - 16.0 | 5 | 240 | 3 | 65 | 6.8 | 2 | 436 | 1,5,8 | E345003 | 1.3
|  | MC | ABB France | AF09 | 240 | 3 | 5 | 6.8 | 2
|  | OLR | ABB Stotz-Kontakt GmbH | EF19-18.9 | 240 | 3 | 5 | 5.70 - 18.9 | -
ABB.DE.4187.03 | F | MSP | ABB Stotz-Kontakt GmbH | MO165-16 | 240 | 3 | 65 | 10.0 - 16.0 | 5 | 240 | 3 | 65 | 9.6 | 3 | 436 | 1,5,8 | E345003 | 1.3
|  | MC | ABB France | AF12 | 240 | 3 | 5 | 9.6 | 3
|  | OLR | ABB Stotz-Kontakt GmbH | TF42-10 | 240 | 3 | 5 | 7.6 - 10.0
ABB.DE.4187.04 | F | MSP | ABB Stotz-Kontakt GmbH | MO165-16 | 240 | 3 | 65 | 10.0 - 16.0 | 5 | 240 | 3 | 65 | 9.6 | 3 | 436 | 1,5,8 | E345003 | 1.3
|  | MC | ABB France | AF12 | 240 | 3 | 5 | 9.6 | 3
|  | OLR | ABB Stotz-Kontakt GmbH | EF19-18.9 | 240 | 3 | 5 | 5.70 - 18.9 | -
ABB.DE.4187.05 | F | MSP | ABB Stotz-Kontakt GmbH | MO165-16 | 240 | 3 | 65 | 10.0 - 16.0 | 5 | 240 | 3 | 65 | 15.2 | 5 | 436 | 1,5,8 | E345003 | 1.3
|  | MC | ABB France | AF16 | 240 | 3 | 5 | 15.2 | 5
|  | OLR | ABB Stotz-Kontakt GmbH | TF42-16 | 240 | 3 | 5 | 13.0 - 16.0
ABB.DE.4187.06 | F | MSP | ABB Stotz-Kontakt GmbH | MO165-16 | 240 | 3 | 65 | 10.0 - 16.0 | 5 | 240 | 3 | 65 | 15.2 | 5 | 436 | 1,5,8 | E345003 | 1.3
|  | MC | ABB France | AF16 | 240 | 3 | 5 | 15.2 | 5
|  | OLR | ABB Stotz-Kontakt GmbH | EF19-18.9 | 240 | 3 | 5 | 5.70 - 18.9 | -
ABB.DE.4187.07 | F | MSP | ABB Stotz-Kontakt GmbH | MO165-16 | 240 | 3 | 65 | 10.0 - 16.0 | 5 | 240 | 3 | 65 | 15.2 | 5 | 436 | 1,5,8 | E345003 | 1.3
|  | MC | ABB France | AF26 | 240 | 3 | 5 | 22 | 7.5
|  | OLR | ABB Stotz-Kontakt GmbH | TF42-16 | 240 | 3 | 5 | 13.0 - 16.0
ABB.DE.4187.08 | F | MSP | ABB Stotz-Kontakt GmbH | MO165-16 | 240 | 3 | 65 | 10.0 - 16.0 | 5 | 240 | 3 | 65 | 15.2 | 5 | 436 | 1,5,8 | E345003 | 1.3
|  | MC | ABB France | AF26 | 240 | 3 | 5 | 22 | 7.5
|  | OLR | ABB Stotz-Kontakt GmbH | EF19-18.9 | 240 | 3 | 5 | 5.70 - 18.9 | -
ABB.DE.4187.09 | F | MSP | ABB Stotz-Kontakt GmbH | MO165-16 | 240 | 3 | 65 | 10.0 - 16.0 | 5 | 240 | 3 | 65 | 15.2 | 5 | 436 | 1,5,8 | E345003 | 1.3
|  | MC | ABB France | AF30 | 240 | 3 | 5 | 28 | 10
|  | OLR | ABB Stotz-Kontakt GmbH | TF42-16 | 240 | 3 | 5 | 13.0 - 16.0
ABB.DE.4187.10 | F | MSP | ABB Stotz-Kontakt GmbH | MO165-16 | 240 | 3 | 65 | 10.0 - 16.0 | 5 | 240 | 3 | 65 | 15.2 | 5 | 436 | 1,5,8 | E345003 | 1.3
|  | MC | ABB France | AF30 | 240 | 3 | 5 | 28 | 10
|  | OLR | ABB Stotz-Kontakt GmbH | EF19-18.9 | 240 | 3 | 5 | 5.70 - 18.9 | -
ABB.DE.4187.11 | F | MSP | ABB Stotz-Kontakt GmbH | MO165-16 | 240 | 3 | 65 | 10.0 - 16.0 | 5 | 240 | 3 | 65 | 15.2 | 5 | 436 | 1,5,8 | E345003 | 1.3
|  | MC | ABB France | AF38 | 240 | 3 | 5 | 28 | 10
|  | OLR | ABB Stotz-Kontakt GmbH | TF42-16 | 240 | 3 | 5 | 13.0 - 16.0
ABB.DE.4187.12 | F | MSP | ABB Stotz-Kontakt GmbH | MO165-16 | 240 | 3 | 65 | 10.0 - 16.0 | 5 | 240 | 3 | 65 | 15.2 | 5 | 436 | 1,5,8 | E345003 | 1.3
|  | MC | ABB France | AF38 | 240 | 3 | 5 | 28 | 10
|  | OLR | ABB Stotz-Kontakt GmbH | EF19-18.9 | 240 | 3 | 5 | 5.70 - 18.9 | -
ABB.DE.4188.01 | F | MSP | ABB Stotz-Kontakt GmbH | MO165-20 | 240 | 3 | 65 | 14.0 - 20.0 | 5 | 240 | 3 | 65 | 15.2 | 5 | 436 | 1,5,8 | E345003 | 1.3
|  | MC | ABB France | AF26 | 240 | 3 | 5 | 22 | 7.5
|  | OLR | ABB Stotz-Kontakt GmbH | TF42-16 | 240 | 3 | 5 | 13.0 - 16.0
ABB.DE.4188.02 | F | MSP | ABB Stotz-Kontakt GmbH | MO165-20 | 240 | 3 | 65 | 14.0 - 20.0 | 5 | 240 | 3 | 65 | 15.2 | 5 | 436 | 1,5,8 | E345003 | 1.3
|  | MC | ABB France | AF26 | 240 | 3 | 5 | 22 | 7.5
|  | OLR | ABB Stotz-Kontakt GmbH | EF45-30 | 240 | 3 | 5 | 9.00 - 30.0 | -
ABB.DE.4188.03 | F | MSP | ABB Stotz-Kontakt GmbH | MO165-20 | 240 | 3 | 65 | 14.0 - 20.0 | 5 | 240 | 3 | 65 | 15.2 | 5 | 436 | 1,5,8 | E345003 | 1.3
|  | MC | ABB France | AF30 | 240 | 3 | 5 | 28 | 10
|  | OLR | ABB Stotz-Kontakt GmbH | TF42-16 | 240 | 3 | 5 | 13.0 - 16.0
ABB.DE.4188.04 | F | MSP | ABB Stotz-Kontakt GmbH | MO165-20 | 240 | 3 | 65 | 14.0 - 20.0 | 5 | 240 | 3 | 65 | 15.2 | 5 | 436 | 1,5,8 | E345003 | 1.3
|  | MC | ABB France | AF30 | 240 | 3 | 5 | 28 | 10
|  | OLR | ABB Stotz-Kontakt GmbH | EF45-30 | 240 | 3 | 5 | 9.00 - 30.0 | -
ABB.DE.4188.05 | F | MSP | ABB Stotz-Kontakt GmbH | MO165-20 | 240 | 3 | 65 | 14.0 - 20.0 | 5 | 240 | 3 | 65 | 15.2 | 5 | 436 | 1,5,8 | E345003 | 1.3
|  | MC | ABB France | AF38 | 240 | 3 | 5 | 28 | 10
|  | OLR | ABB Stotz-Kontakt GmbH | TF42-16 | 240 | 3 | 5 | 13.0 - 16.0
ABB.DE.4188.06 | F | MSP | ABB Stotz-Kontakt GmbH | MO165-20 | 240 | 3 | 65 | 14.0 - 20.0 | 5 | 240 | 3 | 65 | 15.2 | 5 | 436 | 1,5,8 | E345003 | 1.3
|  | MC | ABB France | AF38 | 240 | 3 | 5 | 28 | 10
|  | OLR | ABB Stotz-Kontakt GmbH | EF45-30 | 240 | 3 | 5 | 9.00 - 30.0 | -
ABB.DE.4189.01 | F | MSP | ABB Stotz-Kontakt GmbH | MO165-25 | 240 | 3 | 65 | 18.0 - 25.0 | 7.5 | 240 | 3 | 65 | 22 | 7.5 | 436 | 1,5,8 | E345003 | 1.3
|  | MC | ABB France | AF26 | 240 | 3 | 5 | 22 | 7.5
|  | OLR | ABB Stotz-Kontakt GmbH | TF42-24 | 240 | 3 | 5 | 20.0 - 24.0
ABB.DE.4189.02 | F | MSP | ABB Stotz-Kontakt GmbH | MO165-25 | 240 | 3 | 65 | 18.0 - 25.0 | 7.5 | 240 | 3 | 65 | 22 | 7.5 | 436 | 1,5,8 | E345003 | 1.3
|  | MC | ABB France | AF26 | 240 | 3 | 5 | 22 | 7.5
|  | OLR | ABB Stotz-Kontakt GmbH | EF45-30 | 240 | 3 | 5 | 9.00 - 30.0 | -
ABB.DE.4189.03 | F | MSP | ABB Stotz-Kontakt GmbH | MO165-25 | 240 | 3 | 65 | 18.0 - 25.0 | 7.5 | 240 | 3 | 65 | 22 | 7.5 | 436 | 1,5,8 | E345003 | 1.3
|  | MC | ABB France | AF30 | 240 | 3 | 5 | 28 | 10
|  | OLR | ABB Stotz-Kontakt GmbH | TF42-24 | 240 | 3 | 5 | 20.0 - 24.0
ABB.DE.4189.04 | F | MSP | ABB Stotz-Kontakt GmbH | MO165-25 | 240 | 3 | 65 | 18.0 - 25.0 | 7.5 | 240 | 3 | 65 | 22 | 7.5 | 436 | 1,5,8 | E345003 | 1.3
|  | MC | ABB France | AF30 | 240 | 3 | 5 | 28 | 10
|  | OLR | ABB Stotz-Kontakt GmbH | EF45-30 | 240 | 3 | 5 | 9.00 - 30.0 | -
ABB.DE.4189.05 | F | MSP | ABB Stotz-Kontakt GmbH | MO165-25 | 240 | 3 | 65 | 18.0 - 25.0 | 7.5 | 240 | 3 | 65 | 22 | 7.5 | 436 | 1,5,8 | E345003 | 1.3
|  | MC | ABB France | AF38 | 240 | 3 | 5 | 28 | 10
|  | OLR | ABB Stotz-Kontakt GmbH | TF42-24 | 240 | 3 | 5 | 20.0 - 24.0
ABB.DE.4189.06 | F | MSP | ABB Stotz-Kontakt GmbH | MO165-25 | 240 | 3 | 65 | 18.0 - 25.0 | 7.5 | 240 | 3 | 65 | 22 | 7.5 | 436 | 1,5,8 | E345003 | 1.3
|  | MC | ABB France | AF38 | 240 | 3 | 5 | 28 | 10
|  | OLR | ABB Stotz-Kontakt GmbH | EF45-30 | 240 | 3 | 5 | 9.00 - 30.0 | -
ABB.DE.4190.01 | F | MSP | ABB Stotz-Kontakt GmbH | MO165-32 | 240 | 3 | 65 | 23.0 - 32.0 | 10 | 240 | 3 | 65 | 22 | 7.5 | 436 | 1,5,8 | E345003 | 1.3
|  | MC | ABB France | AF26 | 240 | 3 | 5 | 22 | 7.5
|  | OLR | ABB Stotz-Kontakt GmbH | TF42-24 | 240 | 3 | 5 | 20.0 - 24.0
ABB.DE.4190.02 | F | MSP | ABB Stotz-Kontakt GmbH | MO165-32 | 240 | 3 | 65 | 23.0 - 32.0 | 10 | 240 | 3 | 65 | 22 | 7.5 | 436 | 1,5,8 | E345003 | 1.3
|  | MC | ABB France | AF26 | 240 | 3 | 5 | 22 | 7.5
|  | OLR | ABB Stotz-Kontakt GmbH | EF45-45 | 240 | 3 | 5 | 15.0 - 45.0 | -
ABB.DE.4190.03 | F | MSP | ABB Stotz-Kontakt GmbH | MO165-32 | 240 | 3 | 65 | 23.0 - 32.0 | 10 | 240 | 3 | 65 | 28 | 10 | 436 | 1,5,8 | E345003 | 1.3
|  | MC | ABB France | AF30 | 240 | 3 | 5 | 28 | 10
|  | OLR | ABB Stotz-Kontakt GmbH | TF42-29 | 240 | 3 | 5 | 24.0 - 29.0
ABB.DE.4190.04 | F | MSP | ABB Stotz-Kontakt GmbH | MO165-32 | 240 | 3 | 65 | 23.0 - 32.0 | 10 | 240 | 3 | 65 | 28 | 10 | 436 | 1,5,8 | E345003 | 1.3
|  | MC | ABB France | AF30 | 240 | 3 | 5 | 28 | 10
|  | OLR | ABB Stotz-Kontakt GmbH | EF45-45 | 240 | 3 | 5 | 15.0 - 45.0 | -
ABB.DE.4190.05 | F | MSP | ABB Stotz-Kontakt GmbH | MO165-32 | 240 | 3 | 65 | 23.0 - 32.0 | 10 | 240 | 3 | 65 | 28 | 10 | 436 | 1,5,8 | E345003 | 1.3
|  | MC | ABB France | AF38 | 240 | 3 | 5 | 28 | 10
|  | OLR | ABB Stotz-Kontakt GmbH | TF42-29 | 240 | 3 | 5 | 24.0 - 29.0
ABB.DE.4190.06 | F | MSP | ABB Stotz-Kontakt GmbH | MO165-32 | 240 | 3 | 65 | 23.0 - 32.0 | 10 | 240 | 3 | 65 | 28 | 10 | 436 | 1,5,8 | E345003 | 1.3
|  | MC | ABB France | AF38 | 240 | 3 | 5 | 28 | 10
|  | OLR | ABB Stotz-Kontakt GmbH | EF45-45 | 240 | 3 | 5 | 15.0 - 45.0 | -
ABB.DE.4191.01 | F | MSP | ABB Stotz-Kontakt GmbH | MO165-42 | 240 | 3 | 65 | 30.0 - 42.0 | 15 | 240 | 3 | 65 | 42 | 15 | 436 | 1,5,8 | E345003 | 1.3
|  | MC | ABB France | AF40 | 240 | 3 | 5 | 42 | 15
|  | OLR | ABB Stotz-Kontakt GmbH | TF65-47 | 240 | 3 | 5 | 36.0 - 47.0
|  | ACC (Close coupler) | ABB France | BEA65-4 (optional)
ABB.DE.4191.02 | F | MSP | ABB Stotz-Kontakt GmbH | MO165-42 | 240 | 3 | 65 | 30.0 - 42.0 | 15 | 240 | 3 | 65 | 42 | 15 | 436 | 1,5,8 | E345003 | 1.3
|  | MC | ABB France | AF40 | 240 | 3 | 5 | 42 | 15
|  | OLR | ABB Stotz-Kontakt GmbH | EF65-56 | 240 | 3 | 5 | 20.0 - 56.0 | -
|  | ACC (Close coupler) | ABB France | BEA65-4 (optional)
ABB.DE.4191.03 | F | MSP | ABB Stotz-Kontakt GmbH | MO165-42 | 240 | 3 | 65 | 30.0 - 42.0 | 15 | 240 | 3 | 65 | 42 | 15 | 436 | 1,5,8 | E345003 | 1.3
|  | MC | ABB France | AF52 | 240 | 3 | 5 | 54 | 20
|  | OLR | ABB Stotz-Kontakt GmbH | TF65-47 | 240 | 3 | 5 | 36.0 - 47.0
|  | ACC (Close coupler) | ABB France | BEA65-4 (optional)
ABB.DE.4191.04 | F | MSP | ABB Stotz-Kontakt GmbH | MO165-42 | 240 | 3 | 65 | 30.0 - 42.0 | 15 | 240 | 3 | 65 | 42 | 15 | 436 | 1,5,8 | E345003 | 1.3
|  | MC | ABB France | AF52 | 240 | 3 | 5 | 54 | 20
|  | OLR | ABB Stotz-Kontakt GmbH | EF65-56 | 240 | 3 | 5 | 20.0 - 56.0 | -
|  | ACC (Close coupler) | ABB France | BEA65-4 (optional)
ABB.DE.4191.05 | F | MSP | ABB Stotz-Kontakt GmbH | MO165-42 | 240 | 3 | 65 | 30.0 - 42.0 | 15 | 240 | 3 | 65 | 42 | 15 | 436 | 1,5,8 | E345003 | 1.3
|  | MC | ABB France | AF65 | 240 | 3 | 5 | 68 | 25
|  | OLR | ABB Stotz-Kontakt GmbH | TF65-47 | 240 | 3 | 5 | 36.0 - 47.0
|  | ACC (Close coupler) | ABB France | BEA65-4 (optional)
ABB.DE.4191.06 | F | MSP | ABB Stotz-Kontakt GmbH | MO165-42 | 240 | 3 | 65 | 30.0 - 42.0 | 15 | 240 | 3 | 65 | 42 | 15 | 436 | 1,5,8 | E345003 | 1.3
|  | MC | ABB France | AF65 | 240 | 3 | 5 | 68 | 25
|  | OLR | ABB Stotz-Kontakt GmbH | EF65-56 | 240 | 3 | 5 | 20.0 - 56.0 | -
|  | ACC (Close coupler) | ABB France | BEA65-4 (optional)
ABB.DE.4192.01 | F | MSP | ABB Stotz-Kontakt GmbH | MO165-54 | 240 | 3 | 65 | 40.0 - 54.0 | 20 | 240 | 3 | 65 | 42 | 15 | 436 | 1,5,8 | E345003 | 1.3
|  | MC | ABB France | AF40 | 240 | 3 | 5 | 42 | 15
|  | OLR | ABB Stotz-Kontakt GmbH | TF65-47 | 240 | 3 | 5 | 36.0 - 47.0
|  | ACC (Close coupler) | ABB France | BEA65-4 (optional)
ABB.DE.4192.02 | F | MSP | ABB Stotz-Kontakt GmbH | MO165-54 | 240 | 3 | 65 | 40.0 - 54.0 | 20 | 240 | 3 | 65 | 42 | 15 | 436 | 1,5,8 | E345003 | 1.3
|  | MC | ABB France | AF40 | 240 | 3 | 5 | 42 | 15
|  | OLR | ABB Stotz-Kontakt GmbH | EF65-56 | 240 | 3 | 5 | 20.0 - 56.0 | -
|  | ACC (Close coupler) | ABB France | BEA65-4 (optional)
ABB.DE.4192.03 | F | MSP | ABB Stotz-Kontakt GmbH | MO165-54 | 240 | 3 | 65 | 40.0 - 54.0 | 20 | 240 | 3 | 65 | 54 | 20 | 436 | 1,5,8 | E345003 | 1.3
|  | MC | ABB France | AF52 | 240 | 3 | 5 | 54 | 20
|  | OLR | ABB Stotz-Kontakt GmbH | TF65-60 | 240 | 3 | 5 | 50.0 - 60.0
|  | ACC (Close coupler) | ABB France | BEA65-4 (optional)
ABB.DE.4192.04 | F | MSP | ABB Stotz-Kontakt GmbH | MO165-54 | 240 | 3 | 65 | 40.0 - 54.0 | 20 | 240 | 3 | 65 | 54 | 20 | 436 | 1,5,8 | E345003 | 1.3
|  | MC | ABB France | AF52 | 240 | 3 | 5 | 54 | 20
|  | OLR | ABB Stotz-Kontakt GmbH | EF65-56 | 240 | 3 | 5 | 20.0 - 56.0 | -
|  | ACC (Close coupler) | ABB France | BEA65-4 (optional)
ABB.DE.4192.05 | F | MSP | ABB Stotz-Kontakt GmbH | MO165-54 | 240 | 3 | 65 | 40.0 - 54.0 | 20 | 240 | 3 | 65 | 54 | 20 | 436 | 1,5,8 | E345003 | 1.3
|  | MC | ABB France | AF65 | 240 | 3 | 5 | 68 | 25
|  | OLR | ABB Stotz-Kontakt GmbH | TF65-60 | 240 | 3 | 5 | 50.0 - 60.0
|  | ACC (Close coupler) | ABB France | BEA65-4 (optional)
ABB.DE.4192.06 | F | MSP | ABB Stotz-Kontakt GmbH | MO165-54 | 240 | 3 | 65 | 40.0 - 54.0 | 20 | 240 | 3 | 65 | 54 | 20 | 436 | 1,5,8 | E345003 | 1.3
|  | MC | ABB France | AF65 | 240 | 3 | 5 | 68 | 25
|  | OLR | ABB Stotz-Kontakt GmbH | EF65-56 | 240 | 3 | 5 | 20.0 - 56.0 | -
|  | ACC (Close coupler) | ABB France | BEA65-4 (optional)
ABB.DE.4193.01 | F | MSP | ABB Stotz-Kontakt GmbH | MO165-65 | 240 | 3 | 65 | 52.0 - 65.0 | 20 | 240 | 3 | 65 | 42 | 15 | 436 | 1,5,8 | E345003 | 1.3
|  | MC | ABB France | AF40 | 240 | 3 | 5 | 42 | 15
|  | OLR | ABB Stotz-Kontakt GmbH | TF65-47 | 240 | 3 | 5 | 36.0 - 47.0
|  | ACC (Close coupler) | ABB France | BEA65-4 (optional)
ABB.DE.4193.02 | F | MSP | ABB Stotz-Kontakt GmbH | MO165-65 | 240 | 3 | 65 | 52.0 - 65.0 | 20 | 240 | 3 | 65 | 42 | 15 | 436 | 1,5,8 | E345003 | 1.3
|  | MC | ABB France | AF40 | 240 | 3 | 5 | 42 | 15
|  | OLR | ABB Stotz-Kontakt GmbH | EF65-70 | 240 | 3 | 5 | 25.0 - 70.0
|  | ACC (Close coupler) | ABB France | BEA65-4 (optional)
ABB.DE.4193.03 | F | MSP | ABB Stotz-Kontakt GmbH | MO165-65 | 240 | 3 | 65 | 52.0 - 65.0 | 20 | 240 | 3 | 65 | 54 | 20 | 436 | 1,5,8 | E345003 | 1.3
|  | MC | ABB France | AF52 | 240 | 3 | 5 | 54 | 20
|  | OLR | ABB Stotz-Kontakt GmbH | TF65-60 | 240 | 3 | 5 | 50.0 - 60.0
|  | ACC (Close coupler) | ABB France | BEA65-4 (optional)
ABB.DE.4193.04 | F | MSP | ABB Stotz-Kontakt GmbH | MO165-65 | 240 | 3 | 65 | 52.0 - 65.0 | 20 | 240 | 3 | 65 | 54 | 20 | 436 | 1,5,8 | E345003 | 1.3
|  | MC | ABB France | AF52 | 240 | 3 | 5 | 54 | 20
|  | OLR | ABB Stotz-Kontakt GmbH | EF65-70 | 240 | 3 | 5 | 25.0 - 70.0
|  | ACC (Close coupler) | ABB France | BEA65-4 (optional)
ABB.DE.4193.05 | F | MSP | ABB Stotz-Kontakt GmbH | MO165-65 | 240 | 3 | 65 | 52.0 - 65.0 | 20 | 240 | 3 | 65 | 54 | 20 | 436 | 1,5,8 | E345003 | 1.3
|  | MC | ABB France | AF65 | 240 | 3 | 5 | 68 | 25
|  | OLR | ABB Stotz-Kontakt GmbH | TF65-60 | 240 | 3 | 5 | 50.0 - 60.0
|  | ACC (Close coupler) | ABB France | BEA65-4 (optional)
ABB.DE.4193.06 | F | MSP | ABB Stotz-Kontakt GmbH | MO165-65 | 240 | 3 | 65 | 52.0 - 65.0 | 20 | 240 | 3 | 65 | 54 | 20 | 436 | 1,5,8 | E345003 | 1.3
|  | MC | ABB France | AF65 | 240 | 3 | 5 | 68 | 25
|  | OLR | ABB Stotz-Kontakt GmbH | EF65-70 | 240 | 3 | 5 | 25.0 - 70.0
|  | ACC (Close coupler) | ABB France | BEA65-4 (optional)
Conditions of use:
1. All of the specified individual components of the combination motor controller have been installed in an enclosure having a specified internal volume in cubic inches. Additional testing is not required when installed in an enclosure having the same or larger volume.
2. When specified. the motor controller and overload relay shall be installed to maintain the specified distance. in inches. from the overcurrent protective devices and other components shall not be installed in this area.
3. When specified. the overload relay heater table number shall be obtained and provided with the end-product equipment.
4. Unless otherwise specified. all connections between components are made with insulated wire having an ampacity of 125 percent of the rated motor current and connected to the terminals supplied with the individual components.
5. The need for cautionary markings applicable to high fault short circuit current ratings. Type D and Type E combination motor controllers shall be considered in the end-product application.
6. A single S803W-SCL***-SR current limiter may be used with multiple Type E or Type F Combination Motor Controllers. as long as the sum of the loads controlled does not exceed the rating of the current limiter.
7. Devices are rated "break-all-lines"; for 1-phase applications. all poles must be utilized and present within the circuit.
8. Use of BEA.. Couplers are optional for these combinations.
Additional User Information:
A) For Type F CMC, 3-phase feeder blocks S1-M3-25 or S1-M3-35 or the TS1 terminal spacers must be used.
B) For group mounting with the compact busbar PS1 series, the S1-M3-25 or S1-M3-35 3- phase feeder blocks must be used. All CMC short circuit current ratings apply to the combination with PS1 busbar.
C) The current limiter S803W-SCL32-SR is also available for 63A (S803W-SCL63-SR) and 100A (S803W-SCL100-SR) devices.
D) Models MS132-x and MO132-x also represent MS132-xB and -xL/MO132-xB and -xL as they have same electrical ratings, but different model nomenclature for special applications (e.g. railway and greenhouse).
E) Models MS165-x and MO165-x also represent MS165-xB/MO165-xB as they have same electrical ratings, but different model nomenclature for manufacturer’s special applications (e.g. railway).
F) Model MS132-xK is similar to Model MS132-x, except it has screw-less type terminals (spring force connections)
G) For Type F models MS165/MO165, the 3-phase feeder block S2-M3-50 and/or the compact busbar PS2 series may be used. All CMC short circuit current ratings apply to the combination with S2-M3-50 and/or PS2.
H) AFC contactor series (AC coil voltage only) may replace AF contactor series in MS132 and MS165 only. AFxxZ are coil variants for DC voltage or AC/DC voltage. The same short-circuit current ratings apply for all contactor and coil variants.
I) Applicable for AF series up to AF65: suffix "-30" represents 3 main poles; suffix "-xx" represents the built-in auxiliary contacts, and suffix "-xx" represents the coil variant.
J) EF series OLR is not suitable for single phase applications.
L) Accessory mounting kits, Cat. No. DB42, is intended for use with overload relays, TF42 series.

## ABB 480V Type F
Issued: 2017-01-06
Revised: 2023-04-28
Database Identification Number ABB, DE for Germany | Construction Type | Component Description | [7 empty] | Combination Motor Controller Ratings |  |  |  |  | Enclosure Volume, Cubic Inches | Conditions of Use | File Reference
|  | Component Type Abbreviation | Manufacturer Name | Complete Part Number | Voltage, V | Number of Phases | SCCR, kA | Full Load Current, A | Hp Rating | Voltage, V | Number of Phases | SCCR, kA | Current Rating. FLA or FLA/LRA | Hp Rating |  |  | UL File Number | Volume / Section (Vol#).(Sec#)
480Y/277 V AC, 3-PHASE
ABB.DE.4200.01 | F | MSP | ABB Stotz-Kontakt GmbH | MS132-0.16 | 480Y/277 | 3 | 10 | 0.10 - 0.16 | - | 480Y/277 | 3 | 100 | 0.16 FLA / 0.96 LRA | - | 218 | 1,5,8 | E345003 | 1.2
|  | MC | ABB France | AF09 | 480 | 3 | 5 | 7.6 | 5
|  | ACC (Adaptor) | ABB Stotz-Kontakt GmbH | S1-M3-25 | - | - | - | - | -
|  | ACC (Close coupler) | ABB France | BEA16-4 (optional) | - | - | - | - | -
ABB.DE.4200.02 | F | MSP | ABB Stotz-Kontakt GmbH | MS132-0.16 | 480Y/277 | 3 | 10 | 0.10 - 0.16 | - | 480Y/277 | 3 | 100 | 0.16 FLA / 0.96 LRA | - | 218 | 1,5,8 | E345003 | 1.2
|  | MC | ABB France | AF12 | 480 | 3 | 5 | 11 | 7.5
|  | ACC (Adaptor) | ABB Stotz-Kontakt GmbH | S1-M3-25 | - | - | - | - | -
|  | ACC (Close coupler) | ABB France | BEA16-4 (optional) | - | - | - | - | -
ABB.DE.4200.03 | F | MSP | ABB Stotz-Kontakt GmbH | MS132-0.16 | 480Y/277 | 3 | 10 | 0.10 - 0.16 | - | 480Y/277 | 3 | 100 | 0.16 FLA / 0.96 LRA | - | 218 | 1,5,8 | E345003 | 1.2
|  | MC | ABB France | AF16 | 480 | 3 | 5 | 18 | 10
|  | ACC (Adaptor) | ABB Stotz-Kontakt GmbH | S1-M3-25 | - | - | - | - | -
|  | ACC (Close coupler) | ABB France | BEA16-4 (optional) | - | - | - | - | -
ABB.DE.4200.04 | F | MSP | ABB Stotz-Kontakt GmbH | MS132-0.16 | 480Y/277 | 3 | 10 | 0.10 - 0.16 | - | 480Y/277 | 3 | 100 | 0.16 FLA / 0.96 LRA | - | 218 | 1,5,8 | E345003 | 1.2
|  | MC | ABB France | AF26 | 480 | 3 | 5 | 21 | 15
|  | ACC (Adaptor) | ABB Stotz-Kontakt GmbH | S1-M3-25 | - | - | - | - | -
|  | ACC (Close coupler) | ABB France | BEA26-4 (optional) | - | - | - | - | -
ABB.DE.4200.05 | F | MSP | ABB Stotz-Kontakt GmbH | MS132-0.16 | 480Y/277 | 3 | 10 | 0.10 - 0.16 | - | 480Y/277 | 3 | 100 | 0.16 FLA / 0.96 LRA | - | 218 | 1,5,8 | E345003 | 1.2
|  | MC | ABB France | AF30 | 480 | 3 | 5 | 27 | 20
|  | ACC (Adaptor) | ABB Stotz-Kontakt GmbH | S1-M3-25 | - | - | - | - | -
|  | ACC (Close coupler) | ABB France | BEA26-4 (optional) | - | - | - | - | -
ABB.DE.4200.06 | F | MSP | ABB Stotz-Kontakt GmbH | MS132-0.16 | 480Y/277 | 3 | 10 | 0.10 - 0.16 | - | 480Y/277 | 3 | 100 | 0.16 FLA / 0.96 LRA | - | 218 | 1,5,8 | E345003 | 1.2
|  | MC | ABB France | AF38 | 480 | 3 | 5 | 34 | 25
|  | ACC (Adaptor) | ABB Stotz-Kontakt GmbH | S1-M3-25 | - | - | - | - | -
|  | ACC (Close coupler) | ABB France | BEA26-4 (optional) | - | - | - | - | -
ABB.DE.4200.07 | F | MSP | ABB Stotz-Kontakt GmbH | MS132-0.16 | 480Y/277 | 3 | 10 | 0.10 - 0.16 | - | 480Y/277 | 3 | 5 | 0.16 FLA / 0.96 LRA | - | 218 | 1,5,8 | E345003 | 1.2
|  | MC | ABB Stotz-Kontakt GmbH | MC1 | 480 | 3 | 5 | 7.6 | 5
|  | ACC (Adaptor) | ABB Stotz-Kontakt GmbH | S1-M3-25 | - | - | - | - | -
|  | ACC (Close coupler) | ABB Stotz-Kontakt GmbH | BEMC/132 (optional) | - | - | - | - | -
ABB.DE.4200.08 | F | MSP | ABB Stotz-Kontakt GmbH | MS132-0.16 | 480Y/277 | 3 | 10 | 0.10 - 0.16 | - | 480Y/277 | 3 | 5 | 0.16 FLA / 0.96 LRA | - | 218 | 1,5,8 | E345003 | 1.2
|  | MC | ABB Stotz-Kontakt GmbH | MC2 | 480 | 3 | 5 | 11 | 7.5
|  | ACC (Adaptor) | ABB Stotz-Kontakt GmbH | S1-M3-25 | - | - | - | - | -
|  | ACC (Close coupler) | ABB Stotz-Kontakt GmbH | BEMC/132 (optional) | - | - | - | - | -
ABB.DE.4201.01 | F | MSP | ABB Stotz-Kontakt GmbH | MS132-0.25 | 480Y/277 | 3 | 10 | 0.16 - 0.25 | - | 480Y/277 | 3 | 100 | 0.25 FLA / 1.5 LRA | - | 218 | 1,5,8 | E345003 | 1.2
|  | MC | ABB France | AF09 | 480 | 3 | 5 | 7.6 | 5
|  | ACC (Adaptor) | ABB Stotz-Kontakt GmbH | S1-M3-25 | - | - | - | - | -
|  | ACC (Close coupler) | ABB France | BEA16-4 (optional) | - | - | - | - | -
ABB.DE.4201.02 | F | MSP | ABB Stotz-Kontakt GmbH | MS132-0.25 | 480Y/277 | 3 | 10 | 0.16 - 0.25 | - | 480Y/277 | 3 | 100 | 0.25 FLA / 1.5 LRA | - | 218 | 1,5,8 | E345003 | 1.2
|  | MC | ABB France | AF12 | 480 | 3 | 5 | 11 | 7.5
|  | ACC (Adaptor) | ABB Stotz-Kontakt GmbH | S1-M3-25 | - | - | - | - | -
|  | ACC (Close coupler) | ABB France | BEA16-4 (optional) | - | - | - | - | -
ABB.DE.4201.03 | F | MSP | ABB Stotz-Kontakt GmbH | MS132-0.25 | 480Y/277 | 3 | 10 | 0.16 - 0.25 | - | 480Y/277 | 3 | 100 | 0.25 FLA / 1.5 LRA | - | 218 | 1,5,8 | E345003 | 1.2
|  | MC | ABB France | AF16 | 480 | 3 | 5 | 18 | 10
|  | ACC (Adaptor) | ABB Stotz-Kontakt GmbH | S1-M3-25 | - | - | - | - | -
|  | ACC (Close coupler) | ABB France | BEA16-4 (optional) | - | - | - | - | -
ABB.DE.4201.04 | F | MSP | ABB Stotz-Kontakt GmbH | MS132-0.25 | 480Y/277 | 3 | 10 | 0.16 - 0.25 | - | 480Y/277 | 3 | 100 | 0.25 FLA / 1.5 LRA | - | 218 | 1,5,8 | E345003 | 1.2
|  | MC | ABB France | AF26 | 480 | 3 | 5 | 21 | 15
|  | ACC (Adaptor) | ABB Stotz-Kontakt GmbH | S1-M3-25 | - | - | - | - | -
|  | ACC (Close coupler) | ABB France | BEA26-4 (optional) | - | - | - | - | -
ABB.DE.4201.05 | F | MSP | ABB Stotz-Kontakt GmbH | MS132-0.25 | 480Y/277 | 3 | 10 | 0.16 - 0.25 | - | 480Y/277 | 3 | 100 | 0.25 FLA / 1.5 LRA | - | 218 | 1,5,8 | E345003 | 1.2
|  | MC | ABB France | AF30 | 480 | 3 | 5 | 27 | 20
|  | ACC (Adaptor) | ABB Stotz-Kontakt GmbH | S1-M3-25 | - | - | - | - | -
|  | ACC (Close coupler) | ABB France | BEA26-4 (optional) | - | - | - | - | -
ABB.DE.4201.06 | F | MSP | ABB Stotz-Kontakt GmbH | MS132-0.25 | 480Y/277 | 3 | 10 | 0.16 - 0.25 | - | 480Y/277 | 3 | 100 | 0.25 FLA / 1.5 LRA | - | 218 | 1,5,8 | E345003 | 1.2
|  | MC | ABB France | AF38 | 480 | 3 | 5 | 34 | 25
|  | ACC (Adaptor) | ABB Stotz-Kontakt GmbH | S1-M3-25 | - | - | - | - | -
|  | ACC (Close coupler) | ABB France | BEA26-4 (optional) | - | - | - | - | -
ABB.DE.4201.07 | F | MSP | ABB Stotz-Kontakt GmbH | MS132-0.25 | 480Y/277 | 3 | 10 | 0.16 - 0.25 | - | 480Y/277 | 3 | 5 | 0.25 FLA / 1.5 LRA | - | 218 | 1,5,8 | E345003 | 1.2
|  | MC | ABB Stotz-Kontakt GmbH | MC1 | 480 | 3 | 5 | 7.6 | 5
|  | ACC (Adaptor) | ABB Stotz-Kontakt GmbH | S1-M3-25 | - | - | - | - | -
|  | ACC (Close coupler) | ABB Stotz-Kontakt GmbH | BEMC/132 (optional) | - | - | - | - | -
ABB.DE.4201.08 | F | MSP | ABB Stotz-Kontakt GmbH | MS132-0.25 | 480Y/277 | 3 | 10 | 0.16 - 0.25 | - | 480Y/277 | 3 | 5 | 0.25 FLA / 1.5 LRA | - | 218 | 1,5,8 | E345003 | 1.2
|  | MC | ABB Stotz-Kontakt GmbH | MC2 | 480 | 3 | 5 | 11 | 7.5
|  | ACC (Adaptor) | ABB Stotz-Kontakt GmbH | S1-M3-25 | - | - | - | - | -
|  | ACC (Close coupler) | ABB Stotz-Kontakt GmbH | BEMC/132 (optional) | - | - | - | - | -
ABB.DE.4202.01 | F | MSP | ABB Stotz-Kontakt GmbH | MS132-0.40 | 480Y/277 | 3 | 10 | 0.25 - 0.40 | - | 480Y/277 | 3 | 100 | 0.40 FLA / 2.4 LRA | - | 218 | 1,5,8 | E345003 | 1.2
|  | MC | ABB France | AF09 | 480 | 3 | 5 | 7.6 | 5
|  | ACC (Adaptor) | ABB Stotz-Kontakt GmbH | S1-M3-25 | - | - | - | - | -
|  | ACC (Close coupler) | ABB France | BEA16-4 (optional) | - | - | - | - | -
ABB.DE.4202.02 | F | MSP | ABB Stotz-Kontakt GmbH | MS132-0.40 | 480Y/277 | 3 | 10 | 0.25 - 0.40 | - | 480Y/277 | 3 | 100 | 0.40 FLA / 2.4 LRA | - | 218 | 1,5,8 | E345003 | 1.2
|  | MC | ABB France | AF12 | 480 | 3 | 5 | 11 | 7.5
|  | ACC (Adaptor) | ABB Stotz-Kontakt GmbH | S1-M3-25 | - | - | - | - | -
|  | ACC (Close coupler) | ABB France | BEA16-4 (optional) | - | - | - | - | -
ABB.DE.4202.03 | F | MSP | ABB Stotz-Kontakt GmbH | MS132-0.40 | 480Y/277 | 3 | 10 | 0.25 - 0.40 | - | 480Y/277 | 3 | 100 | 0.40 FLA / 2.4 LRA | - | 218 | 1,5,8 | E345003 | 1.2
|  | MC | ABB France | AF16 | 480 | 3 | 5 | 18 | 10
|  | ACC (Adaptor) | ABB Stotz-Kontakt GmbH | S1-M3-25 | - | - | - | - | -
|  | ACC (Close coupler) | ABB France | BEA16-4 (optional) | - | - | - | - | -
ABB.DE.4202.04 | F | MSP | ABB Stotz-Kontakt GmbH | MS132-0.40 | 480Y/277 | 3 | 10 | 0.25 - 0.40 | - | 480Y/277 | 3 | 100 | 0.40 FLA / 2.4 LRA | - | 218 | 1,5,8 | E345003 | 1.2
|  | MC | ABB France | AF26 | 480 | 3 | 5 | 21 | 15
|  | ACC (Adaptor) | ABB Stotz-Kontakt GmbH | S1-M3-25 | - | - | - | - | -
|  | ACC (Close coupler) | ABB France | BEA26-4 (optional) | - | - | - | - | -
ABB.DE.4202.05 | F | MSP | ABB Stotz-Kontakt GmbH | MS132-0.40 | 480Y/277 | 3 | 10 | 0.25 - 0.40 | - | 480Y/277 | 3 | 100 | 0.40 FLA / 2.4 LRA | - | 218 | 1,5,8 | E345003 | 1.2
|  | MC | ABB France | AF30 | 480 | 3 | 5 | 27 | 20
|  | ACC (Adaptor) | ABB Stotz-Kontakt GmbH | S1-M3-25 | - | - | - | - | -
|  | ACC (Close coupler) | ABB France | BEA26-4 (optional) | - | - | - | - | -
ABB.DE.4202.06 | F | MSP | ABB Stotz-Kontakt GmbH | MS132-0.40 | 480Y/277 | 3 | 10 | 0.25 - 0.40 | - | 480Y/277 | 3 | 100 | 0.40 FLA / 2.4 LRA | - | 218 | 1,5,8 | E345003 | 1.2
|  | MC | ABB France | AF38 | 480 | 3 | 5 | 34 | 25
|  | ACC (Adaptor) | ABB Stotz-Kontakt GmbH | S1-M3-25 | - | - | - | - | -
|  | ACC (Close coupler) | ABB France | BEA26-4 (optional) | - | - | - | - | -
ABB.DE.4202.07 | F | MSP | ABB Stotz-Kontakt GmbH | MS132-0.40 | 480Y/277 | 3 | 10 | 0.25 - 0.40 | - | 480Y/277 | 3 | 5 | 0.40 FLA / 2.4 LRA | - | 218 | 1,5,8 | E345003 | 1.2
|  | MC | ABB Stotz-Kontakt GmbH | MC1 | 480 | 3 | 5 | 7.6 | 5
|  | ACC (Adaptor) | ABB Stotz-Kontakt GmbH | S1-M3-25 | - | - | - | - | -
|  | ACC (Close coupler) | ABB Stotz-Kontakt GmbH | BEMC/132 (optional) | - | - | - | - | -
ABB.DE.4202.08 | F | MSP | ABB Stotz-Kontakt GmbH | MS132-0.40 | 480Y/277 | 3 | 10 | 0.25 - 0.40 | - | 480Y/277 | 3 | 5 | 0.40 FLA / 2.4 LRA | - | 218 | 1,5,8 | E345003 | 1.2
|  | MC | ABB Stotz-Kontakt GmbH | MC2 | 480 | 3 | 5 | 11 | 7.5
|  | ACC (Adaptor) | ABB Stotz-Kontakt GmbH | S1-M3-25 | - | - | - | - | -
|  | ACC (Close coupler) | ABB Stotz-Kontakt GmbH | BEMC/132 (optional) | - | - | - | - | -
ABB.DE.4203.01 | F | MSP | ABB Stotz-Kontakt GmbH | MS132-0.63 | 480Y/277 | 3 | 10 | 0.40 - 0.63 | - | 480Y/277 | 3 | 100 | 0.63 FLA / 3.78 LRA | - | 218 | 1,5,8 | E345003 | 1.2
|  | MC | ABB France | AF09 | 480 | 3 | 5 | 7.6 | 5
|  | ACC (Adaptor) | ABB Stotz-Kontakt GmbH | S1-M3-25 | - | - | - | - | -
|  | ACC (Close coupler) | ABB France | BEA16-4 (optional) | - | - | - | - | -
ABB.DE.4203.02 | F | MSP | ABB Stotz-Kontakt GmbH | MS132-0.63 | 480Y/277 | 3 | 10 | 0.40 - 0.63 | - | 480Y/277 | 3 | 100 | 0.63 FLA / 3.78 LRA | - | 218 | 1,5,8 | E345003 | 1.2
|  | MC | ABB France | AF12 | 480 | 3 | 5 | 11 | 7.5
|  | ACC (Adaptor) | ABB Stotz-Kontakt GmbH | S1-M3-25 | - | - | - | - | -
|  | ACC (Close coupler) | ABB France | BEA16-4 (optional) | - | - | - | - | -
ABB.DE.4203.03 | F | MSP | ABB Stotz-Kontakt GmbH | MS132-0.63 | 480Y/277 | 3 | 10 | 0.40 - 0.63 | - | 480Y/277 | 3 | 100 | 0.63 FLA / 3.78 LRA | - | 218 | 1,5,8 | E345003 | 1.2
|  | MC | ABB France | AF16 | 480 | 3 | 5 | 18 | 10
|  | ACC (Adaptor) | ABB Stotz-Kontakt GmbH | S1-M3-25 | - | - | - | - | -
|  | ACC (Close coupler) | ABB France | BEA16-4 (optional) | - | - | - | - | -
ABB.DE.4203.04 | F | MSP | ABB Stotz-Kontakt GmbH | MS132-0.63 | 480Y/277 | 3 | 10 | 0.40 - 0.63 | - | 480Y/277 | 3 | 100 | 0.63 FLA / 3.78 LRA | - | 218 | 1,5,8 | E345003 | 1.2
|  | MC | ABB France | AF26 | 480 | 3 | 5 | 21 | 15
|  | ACC (Adaptor) | ABB Stotz-Kontakt GmbH | S1-M3-25 | - | - | - | - | -
|  | ACC (Close coupler) | ABB France | BEA26-4 (optional) | - | - | - | - | -
ABB.DE.4203.05 | F | MSP | ABB Stotz-Kontakt GmbH | MS132-0.63 | 480Y/277 | 3 | 10 | 0.40 - 0.63 | - | 480Y/277 | 3 | 100 | 0.63 FLA / 3.78 LRA | - | 218 | 1,5,8 | E345003 | 1.2
|  | MC | ABB France | AF30 | 480 | 3 | 5 | 27 | 20
|  | ACC (Adaptor) | ABB Stotz-Kontakt GmbH | S1-M3-25 | - | - | - | - | -
|  | ACC (Close coupler) | ABB France | BEA26-4 (optional) | - | - | - | - | -
ABB.DE.4203.06 | F | MSP | ABB Stotz-Kontakt GmbH | MS132-0.63 | 480Y/277 | 3 | 10 | 0.40 - 0.63 | - | 480Y/277 | 3 | 100 | 0.63 FLA / 3.78 LRA | - | 218 | 1,5,8 | E345003 | 1.2
|  | MC | ABB France | AF38 | 480 | 3 | 5 | 34 | 25
|  | ACC (Adaptor) | ABB Stotz-Kontakt GmbH | S1-M3-25 | - | - | - | - | -
|  | ACC (Close coupler) | ABB France | BEA26-4 (optional) | - | - | - | - | -
ABB.DE.4203.07 | F | MSP | ABB Stotz-Kontakt GmbH | MS132-0.63 | 480Y/277 | 3 | 10 | 0.40 - 0.63 | - | 480Y/277 | 3 | 5 | 0.63 FLA / 3.78 LRA | - | 218 | 1,5,8 | E345003 | 1.2
|  | MC | ABB Stotz-Kontakt GmbH | MC1 | 480 | 3 | 5 | 7.6 | 5
|  | ACC (Adaptor) | ABB Stotz-Kontakt GmbH | S1-M3-25 | - | - | - | - | -
|  | ACC (Close coupler) | ABB Stotz-Kontakt GmbH | BEMC/132 (optional) | - | - | - | - | -
ABB.DE.4203.08 | F | MSP | ABB Stotz-Kontakt GmbH | MS132-0.63 | 480Y/277 | 3 | 10 | 0.40 - 0.63 | - | 480Y/277 | 3 | 5 | 0.63 FLA / 3.78 LRA | - | 218 | 1,5,8 | E345003 | 1.2
|  | MC | ABB Stotz-Kontakt GmbH | MC2 | 480 | 3 | 5 | 11 | 7.5
|  | ACC (Adaptor) | ABB Stotz-Kontakt GmbH | S1-M3-25 | - | - | - | - | -
|  | ACC (Close coupler) | ABB Stotz-Kontakt GmbH | BEMC/132 (optional) | - | - | - | - | -
ABB.DE.4204.01 | F | MSP | ABB Stotz-Kontakt GmbH | MS132-1.0 | 480Y/277 | 3 | 10 | 0.63 - 1.00 | - | 480Y/277 | 3 | 100 | 1.0 FLA / 6.0 LRA | - | 218 | 1,5,8 | E345003 | 1.2
|  | MC | ABB France | AF09 | 480 | 3 | 5 | 7.6 | 5
|  | ACC (Adaptor) | ABB Stotz-Kontakt GmbH | S1-M3-25 | - | - | - | - | -
|  | ACC (Close coupler) | ABB France | BEA16-4 (optional) | - | - | - | - | -
ABB.DE.4204.02 | F | MSP | ABB Stotz-Kontakt GmbH | MS132-1.0 | 480Y/277 | 3 | 10 | 0.63 - 1.00 | - | 480Y/277 | 3 | 100 | 1.0 FLA / 6.0 LRA | - | 218 | 1,5,8 | E345003 | 1.2
|  | MC | ABB France | AF12 | 480 | 3 | 5 | 11 | 7.5
|  | ACC (Adaptor) | ABB Stotz-Kontakt GmbH | S1-M3-25 | - | - | - | - | -
|  | ACC (Close coupler) | ABB France | BEA16-4 (optional) | - | - | - | - | -
ABB.DE.4204.03 | F | MSP | ABB Stotz-Kontakt GmbH | MS132-1.0 | 480Y/277 | 3 | 10 | 0.63 - 1.00 | - | 480Y/277 | 3 | 100 | 1.0 FLA / 6.0 LRA | - | 218 | 1,5,8 | E345003 | 1.2
|  | MC | ABB France | AF16 | 480 | 3 | 5 | 18 | 10
|  | ACC (Adaptor) | ABB Stotz-Kontakt GmbH | S1-M3-25 | - | - | - | - | -
|  | ACC (Close coupler) | ABB France | BEA16-4 (optional) | - | - | - | - | -
ABB.DE.4204.04 | F | MSP | ABB Stotz-Kontakt GmbH | MS132-1.0 | 480Y/277 | 3 | 10 | 0.63 - 1.00 | - | 480Y/277 | 3 | 100 | 1.0 FLA / 6.0 LRA | - | 218 | 1,5,8 | E345003 | 1.2
|  | MC | ABB France | AF26 | 480 | 3 | 5 | 21 | 15
|  | ACC (Adaptor) | ABB Stotz-Kontakt GmbH | S1-M3-25 | - | - | - | - | -
|  | ACC (Close coupler) | ABB France | BEA26-4 (optional) | - | - | - | - | -
ABB.DE.4204.05 | F | MSP | ABB Stotz-Kontakt GmbH | MS132-1.0 | 480Y/277 | 3 | 10 | 0.63 - 1.00 | - | 480Y/277 | 3 | 100 | 1.0 FLA / 6.0 LRA | - | 218 | 1,5,8 | E345003 | 1.2
|  | MC | ABB France | AF30 | 480 | 3 | 5 | 27 | 20
|  | ACC (Adaptor) | ABB Stotz-Kontakt GmbH | S1-M3-25 | - | - | - | - | -
|  | ACC (Close coupler) | ABB France | BEA26-4 (optional) | - | - | - | - | -
ABB.DE.4204.06 | F | MSP | ABB Stotz-Kontakt GmbH | MS132-1.0 | 480Y/277 | 3 | 10 | 0.63 - 1.00 | - | 480Y/277 | 3 | 100 | 1.0 FLA / 6.0 LRA | - | 218 | 1,5,8 | E345003 | 1.2
|  | MC | ABB France | AF38 | 480 | 3 | 5 | 34 | 25
|  | ACC (Adaptor) | ABB Stotz-Kontakt GmbH | S1-M3-25 | - | - | - | - | -
|  | ACC (Close coupler) | ABB France | BEA26-4 (optional) | - | - | - | - | -
ABB.DE.4204.07 | F | MSP | ABB Stotz-Kontakt GmbH | MS132-1.0 | 480Y/277 | 3 | 10 | 0.63 - 1.00 | - | 480Y/277 | 3 | 5 | 1.0 FLA / 6.0 LRA | - | 218 | 1,5,8 | E345003 | 1.2
|  | MC | ABB Stotz-Kontakt GmbH | MC1 | 480 | 3 | 5 | 7.6 | 5
|  | ACC (Adaptor) | ABB Stotz-Kontakt GmbH | S1-M3-25 | - | - | - | - | -
|  | ACC (Close coupler) | ABB Stotz-Kontakt GmbH | BEMC/132 (optional) | - | - | - | - | -
ABB.DE.4204.08 | F | MSP | ABB Stotz-Kontakt GmbH | MS132-1.0 | 480Y/277 | 3 | 10 | 0.63 - 1.00 | - | 480Y/277 | 3 | 5 | 1.0 FLA / 6.0 LRA | - | 218 | 1,5,8 | E345003 | 1.2
|  | MC | ABB Stotz-Kontakt GmbH | MC2 | 480 | 3 | 5 | 11 | 7.5
|  | ACC (Adaptor) | ABB Stotz-Kontakt GmbH | S1-M3-25 | - | - | - | - | -
|  | ACC (Close coupler) | ABB Stotz-Kontakt GmbH | BEMC/132 (optional) | - | - | - | - | -
ABB.DE.4205.01 | F | MSP | ABB Stotz-Kontakt GmbH | MS132-1.6 | 480Y/277 | 3 | 10 | 1.00 - 1.60 | 0.75 | 480Y/277 | 3 | 100 | 1.6 | 0.75 | 218 | 1,5,8 | E345003 | 1.2
|  | MC | ABB France | AF09 | 480 | 3 | 5 | 7.6 | 5
|  | ACC (Adaptor) | ABB Stotz-Kontakt GmbH | S1-M3-25 | - | - | - | - | -
|  | ACC (Close coupler) | ABB France | BEA16-4 (optional) | - | - | - | - | -
ABB.DE.4205.02 | F | MSP | ABB Stotz-Kontakt GmbH | MS132-1.6 | 480Y/277 | 3 | 10 | 1.00 - 1.60 | 0.75 | 480Y/277 | 3 | 100 | 1.6 | 0.75 | 218 | 1,5,8 | E345003 | 1.2
|  | MC | ABB France | AF12 | 480 | 3 | 5 | 11 | 7.5
|  | ACC (Adaptor) | ABB Stotz-Kontakt GmbH | S1-M3-25 | - | - | - | - | -
|  | ACC (Close coupler) | ABB France | BEA16-4 (optional) | - | - | - | - | -
ABB.DE.4205.03 | F | MSP | ABB Stotz-Kontakt GmbH | MS132-1.6 | 480Y/277 | 3 | 10 | 1.00 - 1.60 | 0.75 | 480Y/277 | 3 | 100 | 1.6 | 0.75 | 218 | 1,5,8 | E345003 | 1.2
|  | MC | ABB France | AF16 | 480 | 3 | 5 | 18 | 10
|  | ACC (Adaptor) | ABB Stotz-Kontakt GmbH | S1-M3-25 | - | - | - | - | -
|  | ACC (Close coupler) | ABB France | BEA16-4 (optional) | - | - | - | - | -
ABB.DE.4205.04 | F | MSP | ABB Stotz-Kontakt GmbH | MS132-1.6 | 480Y/277 | 3 | 10 | 1.00 - 1.60 | 0.75 | 480Y/277 | 3 | 100 | 1.6 | 0.75 | 218 | 1,5,8 | E345003 | 1.2
|  | MC | ABB France | AF26 | 480 | 3 | 5 | 21 | 15
|  | ACC (Adaptor) | ABB Stotz-Kontakt GmbH | S1-M3-25 | - | - | - | - | -
|  | ACC (Close coupler) | ABB France | BEA26-4 (optional) | - | - | - | - | -
ABB.DE.4205.05 | F | MSP | ABB Stotz-Kontakt GmbH | MS132-1.6 | 480Y/277 | 3 | 10 | 1.00 - 1.60 | 0.75 | 480Y/277 | 3 | 100 | 1.6 | 0.75 | 218 | 1,5,8 | E345003 | 1.2
|  | MC | ABB France | AF30 | 480 | 3 | 5 | 27 | 20
|  | ACC (Adaptor) | ABB Stotz-Kontakt GmbH | S1-M3-25 | - | - | - | - | -
|  | ACC (Close coupler) | ABB France | BEA26-4 (optional) | - | - | - | - | -
ABB.DE.4205.06 | F | MSP | ABB Stotz-Kontakt GmbH | MS132-1.6 | 480Y/277 | 3 | 10 | 1.00 - 1.60 | 0.75 | 480Y/277 | 3 | 100 | 1.6 | 0.75 | 218 | 1,5,8 | E345003 | 1.2
|  | MC | ABB France | AF38 | 480 | 3 | 5 | 34 | 25
|  | ACC (Adaptor) | ABB Stotz-Kontakt GmbH | S1-M3-25 | - | - | - | - | -
|  | ACC (Close coupler) | ABB France | BEA26-4 (optional) | - | - | - | - | -
ABB.DE.4205.07 | F | MSP | ABB Stotz-Kontakt GmbH | MS132-1.6 | 480Y/277 | 3 | 10 | 1.00 - 1.60 | 0.75 | 480Y/277 | 3 | 5 | 1.6 | 0.75 | 218 | 1,5,8 | E345003 | 1.2
|  | MC | ABB Stotz-Kontakt GmbH | MC1 | 480 | 3 | 5 | 7.6 | 5
|  | ACC (Adaptor) | ABB Stotz-Kontakt GmbH | S1-M3-25 | - | - | - | - | -
|  | ACC (Close coupler) | ABB Stotz-Kontakt GmbH | BEMC/132 (optional) | - | - | - | - | -
ABB.DE.4205.08 | F | MSP | ABB Stotz-Kontakt GmbH | MS132-1.6 | 480Y/277 | 3 | 10 | 1.00 - 1.60 | 0.75 | 480Y/277 | 3 | 5 | 1.6 | 0.75 | 218 | 1,5,8 | E345003 | 1.2
|  | MC | ABB Stotz-Kontakt GmbH | MC2 | 480 | 3 | 5 | 11 | 7.5
|  | ACC (Adaptor) | ABB Stotz-Kontakt GmbH | S1-M3-25 | - | - | - | - | -
|  | ACC (Close coupler) | ABB Stotz-Kontakt GmbH | BEMC/132 (optional) | - | - | - | - | -
ABB.DE.4206.01 | F | MSP | ABB Stotz-Kontakt GmbH | MS132-2.5 | 480Y/277 | 3 | 10 | 1.60 - 2.50 | 1 | 480Y/277 | 3 | 100 | 2.1 | 1 | 218 | 1,5,8 | E345003 | 1.2
|  | MC | ABB France | AF09 | 480 | 3 | 5 | 7.6 | 5
|  | ACC (Adaptor) | ABB Stotz-Kontakt GmbH | S1-M3-25 | - | - | - | - | -
|  | ACC (Close coupler) | ABB France | BEA16-4 (optional) | - | - | - | - | -
ABB.DE.4206.02 | F | MSP | ABB Stotz-Kontakt GmbH | MS132-2.5 | 480Y/277 | 3 | 10 | 1.60 - 2.50 | 1 | 480Y/277 | 3 | 100 | 2.1 | 1 | 218 | 1,5,8 | E345003 | 1.2
|  | MC | ABB France | AF12 | 480 | 3 | 5 | 11 | 7.5
|  | ACC (Adaptor) | ABB Stotz-Kontakt GmbH | S1-M3-25 | - | - | - | - | -
|  | ACC (Close coupler) | ABB France | BEA16-4 (optional) | - | - | - | - | -
ABB.DE.4206.03 | F | MSP | ABB Stotz-Kontakt GmbH | MS132-2.5 | 480Y/277 | 3 | 10 | 1.60 - 2.50 | 1 | 480Y/277 | 3 | 100 | 2.1 | 1 | 218 | 1,5,8 | E345003 | 1.2
|  | MC | ABB France | AF16 | 480 | 3 | 5 | 18 | 10
|  | ACC (Adaptor) | ABB Stotz-Kontakt GmbH | S1-M3-25 | - | - | - | - | -
|  | ACC (Close coupler) | ABB France | BEA16-4 (optional) | - | - | - | - | -
ABB.DE.4206.04 | F | MSP | ABB Stotz-Kontakt GmbH | MS132-2.5 | 480Y/277 | 3 | 10 | 1.60 - 2.50 | 1 | 480Y/277 | 3 | 100 | 2.1 | 1 | 218 | 1,5,8 | E345003 | 1.2
|  | MC | ABB France | AF26 | 480 | 3 | 5 | 21 | 15
|  | ACC (Adaptor) | ABB Stotz-Kontakt GmbH | S1-M3-25 | - | - | - | - | -
|  | ACC (Close coupler) | ABB France | BEA26-4 (optional) | - | - | - | - | -
ABB.DE.4206.05 | F | MSP | ABB Stotz-Kontakt GmbH | MS132-2.5 | 480Y/277 | 3 | 10 | 1.60 - 2.50 | 1 | 480Y/277 | 3 | 100 | 2.1 | 1 | 218 | 1,5,8 | E345003 | 1.2
|  | MC | ABB France | AF30 | 480 | 3 | 5 | 27 | 20
|  | ACC (Adaptor) | ABB Stotz-Kontakt GmbH | S1-M3-25 | - | - | - | - | -
|  | ACC (Close coupler) | ABB France | BEA26-4 (optional) | - | - | - | - | -
ABB.DE.4206.06 | F | MSP | ABB Stotz-Kontakt GmbH | MS132-2.5 | 480Y/277 | 3 | 10 | 1.60 - 2.50 | 1 | 480Y/277 | 3 | 100 | 2.1 | 1 | 218 | 1,5,8 | E345003 | 1.2
|  | MC | ABB France | AF38 | 480 | 3 | 5 | 34 | 25
|  | ACC (Adaptor) | ABB Stotz-Kontakt GmbH | S1-M3-25 | - | - | - | - | -
|  | ACC (Close coupler) | ABB France | BEA26-4 (optional) | - | - | - | - | -
ABB.DE.4206.07 | F | MSP | ABB Stotz-Kontakt GmbH | MS132-2.5 | 480Y/277 | 3 | 10 | 1.60 - 2.50 | 1 | 480Y/277 | 3 | 5 | 2.1 | 1 | 218 | 1,5,8 | E345003 | 1.2
|  | MC | ABB Stotz-Kontakt GmbH | MC1 | 480 | 3 | 5 | 7.6 | 5
|  | ACC (Adaptor) | ABB Stotz-Kontakt GmbH | S1-M3-25 | - | - | - | - | -
|  | ACC (Close coupler) | ABB Stotz-Kontakt GmbH | BEMC/132 (optional) | - | - | - | - | -
ABB.DE.4206.08 | F | MSP | ABB Stotz-Kontakt GmbH | MS132-2.5 | 480Y/277 | 3 | 10 | 1.60 - 2.50 | 1 | 480Y/277 | 3 | 5 | 2.1 | 1 | 218 | 1,5,8 | E345003 | 1.2
|  | MC | ABB Stotz-Kontakt GmbH | MC2 | 480 | 3 | 5 | 11 | 7.5
|  | ACC (Adaptor) | ABB Stotz-Kontakt GmbH | S1-M3-25 | - | - | - | - | -
|  | ACC (Close coupler) | ABB Stotz-Kontakt GmbH | BEMC/132 (optional) | - | - | - | - | -
ABB.DE.4207.01 | F | MSP | ABB Stotz-Kontakt GmbH | MS132-4.0 | 480Y/277 | 3 | 10 | 2.50 - 4.00 | 2 | 480Y/277 | 3 | 100 | 3.4 | 2 | 218 | 1,5,8 | E345003 | 1.2
|  | MC | ABB France | AF09 | 480 | 3 | 5 | 7.6 | 5
|  | ACC (Adaptor) | ABB Stotz-Kontakt GmbH | S1-M3-25 | - | - | - | - | -
|  | ACC (Close coupler) | ABB France | BEA16-4 (optional) | - | - | - | - | -
ABB.DE.4207.02 | F | MSP | ABB Stotz-Kontakt GmbH | MS132-4.0 | 480Y/277 | 3 | 10 | 2.50 - 4.00 | 2 | 480Y/277 | 3 | 100 | 3.4 | 2 | 218 | 1,5,8 | E345003 | 1.2
|  | MC | ABB France | AF12 | 480 | 3 | 5 | 11 | 7.5
|  | ACC (Adaptor) | ABB Stotz-Kontakt GmbH | S1-M3-25 | - | - | - | - | -
|  | ACC (Close coupler) | ABB France | BEA16-4 (optional) | - | - | - | - | -
ABB.DE.4207.03 | F | MSP | ABB Stotz-Kontakt GmbH | MS132-4.0 | 480Y/277 | 3 | 10 | 2.50 - 4.00 | 2 | 480Y/277 | 3 | 100 | 3.4 | 2 | 218 | 1,5,8 | E345003 | 1.2
|  | MC | ABB France | AF16 | 480 | 3 | 5 | 18 | 10
|  | ACC (Adaptor) | ABB Stotz-Kontakt GmbH | S1-M3-25 | - | - | - | - | -
|  | ACC (Close coupler) | ABB France | BEA16-4 (optional) | - | - | - | - | -
ABB.DE.4207.04 | F | MSP | ABB Stotz-Kontakt GmbH | MS132-4.0 | 480Y/277 | 3 | 10 | 2.50 - 4.00 | 2 | 480Y/277 | 3 | 100 | 3.4 | 2 | 218 | 1,5,8 | E345003 | 1.2
|  | MC | ABB France | AF26 | 480 | 3 | 5 | 21 | 15
|  | ACC (Adaptor) | ABB Stotz-Kontakt GmbH | S1-M3-25 | - | - | - | - | -
|  | ACC (Close coupler) | ABB France | BEA26-4 (optional) | - | - | - | - | -
ABB.DE.4207.05 | F | MSP | ABB Stotz-Kontakt GmbH | MS132-4.0 | 480Y/277 | 3 | 10 | 2.50 - 4.00 | 2 | 480Y/277 | 3 | 100 | 3.4 | 2 | 218 | 1,5,8 | E345003 | 1.2
|  | MC | ABB France | AF30 | 480 | 3 | 5 | 27 | 20
|  | ACC (Adaptor) | ABB Stotz-Kontakt GmbH | S1-M3-25 | - | - | - | - | -
|  | ACC (Close coupler) | ABB France | BEA26-4 (optional) | - | - | - | - | -
ABB.DE.4207.06 | F | MSP | ABB Stotz-Kontakt GmbH | MS132-4.0 | 480Y/277 | 3 | 10 | 2.50 - 4.00 | 2 | 480Y/277 | 3 | 100 | 3.4 | 2 | 218 | 1,5,8 | E345003 | 1.2
|  | MC | ABB France | AF38 | 480 | 3 | 5 | 34 | 25
|  | ACC (Adaptor) | ABB Stotz-Kontakt GmbH | S1-M3-25 | - | - | - | - | -
|  | ACC (Close coupler) | ABB France | BEA26-4 (optional) | - | - | - | - | -
ABB.DE.4207.07 | F | MSP | ABB Stotz-Kontakt GmbH | MS132-4.0 | 480Y/277 | 3 | 10 | 2.50 - 4.00 | 2 | 480Y/277 | 3 | 5 | 3.4 | 2 | 218 | 1,5,8 | E345003 | 1.2
|  | MC | ABB Stotz-Kontakt GmbH | MC1 | 480 | 3 | 5 | 7.6 | 5
|  | ACC (Adaptor) | ABB Stotz-Kontakt GmbH | S1-M3-25 | - | - | - | - | -
|  | ACC (Close coupler) | ABB Stotz-Kontakt GmbH | BEMC/132 (optional) | - | - | - | - | -
ABB.DE.4207.08 | F | MSP | ABB Stotz-Kontakt GmbH | MS132-4.0 | 480Y/277 | 3 | 10 | 2.50 - 4.00 | 2 | 480Y/277 | 3 | 5 | 3.4 | 2 | 218 | 1,5,8 | E345003 | 1.2
|  | MC | ABB Stotz-Kontakt GmbH | MC2 | 480 | 3 | 5 | 11 | 7.5
|  | ACC (Adaptor) | ABB Stotz-Kontakt GmbH | S1-M3-25 | - | - | - | - | -
|  | ACC (Close coupler) | ABB Stotz-Kontakt GmbH | BEMC/132 (optional) | - | - | - | - | -
ABB.DE.4208.01 | F | MSP | ABB Stotz-Kontakt GmbH | MS132-6.3 | 480Y/277 | 3 | 10 | 4.00 - 6.30 | 3 | 480Y/277 | 3 | 100 | 4.8 | 3 | 218 | 1,5,8 | E345003 | 1.2
|  | MC | ABB France | AF09 | 480 | 3 | 5 | 7.6 | 5
|  | ACC (Adaptor) | ABB Stotz-Kontakt GmbH | S1-M3-25 | - | - | - | - | -
|  | ACC (Close coupler) | ABB France | BEA16-4 (optional) | - | - | - | - | -
ABB.DE.4208.02 | F | MSP | ABB Stotz-Kontakt GmbH | MS132-6.3 | 480Y/277 | 3 | 10 | 4.00 - 6.30 | 3 | 480Y/277 | 3 | 100 | 4.8 | 3 | 218 | 1,5,8 | E345003 | 1.2
|  | MC | ABB France | AF12 | 480 | 3 | 5 | 11 | 7.5
|  | ACC (Adaptor) | ABB Stotz-Kontakt GmbH | S1-M3-25 | - | - | - | - | -
|  | ACC (Close coupler) | ABB France | BEA16-4 (optional) | - | - | - | - | -
ABB.DE.4208.03 | F | MSP | ABB Stotz-Kontakt GmbH | MS132-6.3 | 480Y/277 | 3 | 10 | 4.00 - 6.30 | 3 | 480Y/277 | 3 | 100 | 4.8 | 3 | 218 | 1,5,8 | E345003 | 1.2
|  | MC | ABB France | AF16 | 480 | 3 | 5 | 18 | 10
|  | ACC (Adaptor) | ABB Stotz-Kontakt GmbH | S1-M3-25 | - | - | - | - | -
|  | ACC (Close coupler) | ABB France | BEA16-4 (optional) | - | - | - | - | -
ABB.DE.4208.04 | F | MSP | ABB Stotz-Kontakt GmbH | MS132-6.3 | 480Y/277 | 3 | 10 | 4.00 - 6.30 | 3 | 480Y/277 | 3 | 100 | 4.8 | 3 | 218 | 1,5,8 | E345003 | 1.2
|  | MC | ABB France | AF26 | 480 | 3 | 5 | 21 | 15
|  | ACC (Adaptor) | ABB Stotz-Kontakt GmbH | S1-M3-25 | - | - | - | - | -
|  | ACC (Close coupler) | ABB France | BEA26-4 (optional) | - | - | - | - | -
ABB.DE.4208.05 | F | MSP | ABB Stotz-Kontakt GmbH | MS132-6.3 | 480Y/277 | 3 | 10 | 4.00 - 6.30 | 3 | 480Y/277 | 3 | 100 | 4.8 | 3 | 218 | 1,5,8 | E345003 | 1.2
|  | MC | ABB France | AF30 | 480 | 3 | 5 | 27 | 20
|  | ACC (Adaptor) | ABB Stotz-Kontakt GmbH | S1-M3-25 | - | - | - | - | -
|  | ACC (Close coupler) | ABB France | BEA26-4 (optional) | - | - | - | - | -
ABB.DE.4208.06 | F | MSP | ABB Stotz-Kontakt GmbH | MS132-6.3 | 480Y/277 | 3 | 10 | 4.00 - 6.30 | 3 | 480Y/277 | 3 | 100 | 4.8 | 3 | 218 | 1,5,8 | E345003 | 1.2
|  | MC | ABB France | AF38 | 480 | 3 | 5 | 34 | 25
|  | ACC (Adaptor) | ABB Stotz-Kontakt GmbH | S1-M3-25 | - | - | - | - | -
|  | ACC (Close coupler) | ABB France | BEA26-4 (optional) | - | - | - | - | -
ABB.DE.4208.07 | F | MSP | ABB Stotz-Kontakt GmbH | MS132-6.3 | 480Y/277 | 3 | 10 | 4.00 - 6.30 | 3 | 480Y/277 | 3 | 5 | 4.8 | 3 | 218 | 1,5,8 | E345003 | 1.2
|  | MC | ABB Stotz-Kontakt GmbH | MC1 | 480 | 3 | 5 | 7.6 | 5
|  | ACC (Adaptor) | ABB Stotz-Kontakt GmbH | S1-M3-25 | - | - | - | - | -
|  | ACC (Close coupler) | ABB Stotz-Kontakt GmbH | BEMC/132 (optional) | - | - | - | - | -
ABB.DE.4208.08 | F | MSP | ABB Stotz-Kontakt GmbH | MS132-6.3 | 480Y/277 | 3 | 10 | 4.00 - 6.30 | 3 | 480Y/277 | 3 | 5 | 4.8 | 3 | 218 | 1,5,8 | E345003 | 1.2
|  | MC | ABB Stotz-Kontakt GmbH | MC2 | 480 | 3 | 5 | 11 | 7.5
|  | ACC (Adaptor) | ABB Stotz-Kontakt GmbH | S1-M3-25 | - | - | - | - | -
|  | ACC (Close coupler) | ABB Stotz-Kontakt GmbH | BEMC/132 (optional) | - | - | - | - | -
ABB.DE.4209.01 | F | MSP | ABB Stotz-Kontakt GmbH | MS132-10 | 480Y/277 | 3 | 10 | 6.30 - 10.0 | 5 | 480Y/277 | 3 | 100 | 7.6 | 5 | 218 | 1,5,8 | E345003 | 1.2
|  | MC | ABB France | AF09 | 480 | 3 | 5 | 7.6 | 5
|  | ACC (Adaptor) | ABB Stotz-Kontakt GmbH | S1-M3-25 | - | - | - | - | -
|  | ACC (Close coupler) | ABB France | BEA16-4 (optional) | - | - | - | - | -
ABB.DE.4209.02 | F | MSP | ABB Stotz-Kontakt GmbH | MS132-10 | 480Y/277 | 3 | 10 | 6.30 - 10.0 | 5 | 480Y/277 | 3 | 100 | 7.6 | 5 | 218 | 1,5,8 | E345003 | 1.2
|  | MC | ABB France | AF12 | 480 | 3 | 5 | 11 | 7.5
|  | ACC (Adaptor) | ABB Stotz-Kontakt GmbH | S1-M3-25 | - | - | - | - | -
|  | ACC (Close coupler) | ABB France | BEA16-4 (optional) | - | - | - | - | -
ABB.DE.4209.03 | F | MSP | ABB Stotz-Kontakt GmbH | MS132-10 | 480Y/277 | 3 | 10 | 6.30 - 10.0 | 5 | 480Y/277 | 3 | 100 | 7.6 | 5 | 218 | 1,5,8 | E345003 | 1.2
|  | MC | ABB France | AF16 | 480 | 3 | 5 | 18 | 10
|  | ACC (Adaptor) | ABB Stotz-Kontakt GmbH | S1-M3-25 | - | - | - | - | -
|  | ACC (Close coupler) | ABB France | BEA16-4 (optional) | - | - | - | - | -
ABB.DE.4209.04 | F | MSP | ABB Stotz-Kontakt GmbH | MS132-10 | 480Y/277 | 3 | 10 | 6.30 - 10.0 | 5 | 480Y/277 | 3 | 100 | 7.6 | 5 | 218 | 1,5,8 | E345003 | 1.2
|  | MC | ABB France | AF26 | 480 | 3 | 5 | 21 | 15
|  | ACC (Adaptor) | ABB Stotz-Kontakt GmbH | S1-M3-25 | - | - | - | - | -
|  | ACC (Close coupler) | ABB France | BEA26-4 (optional) | - | - | - | - | -
ABB.DE.4209.05 | F | MSP | ABB Stotz-Kontakt GmbH | MS132-10 | 480Y/277 | 3 | 10 | 6.30 - 10.0 | 5 | 480Y/277 | 3 | 100 | 7.6 | 5 | 218 | 1,5,8 | E345003 | 1.2
|  | MC | ABB France | AF30 | 480 | 3 | 5 | 27 | 20
|  | ACC (Adaptor) | ABB Stotz-Kontakt GmbH | S1-M3-25 | - | - | - | - | -
|  | ACC (Close coupler) | ABB France | BEA26-4 (optional) | - | - | - | - | -
ABB.DE.4209.06 | F | MSP | ABB Stotz-Kontakt GmbH | MS132-10 | 480Y/277 | 3 | 10 | 6.30 - 10.0 | 5 | 480Y/277 | 3 | 100 | 7.6 | 5 | 218 | 1,5,8 | E345003 | 1.2
|  | MC | ABB France | AF38 | 480 | 3 | 5 | 34 | 25
|  | ACC (Adaptor) | ABB Stotz-Kontakt GmbH | S1-M3-25 | - | - | - | - | -
|  | ACC (Close coupler) | ABB France | BEA26-4 (optional) | - | - | - | - | -
ABB.DE.4209.07 | F | MSP | ABB Stotz-Kontakt GmbH | MS132-10 | 480Y/277 | 3 | 10 | 6.30 - 10.0 | 5 | 480Y/277 | 3 | 5 | 7.6 | 5 | 218 | 1,5,8 | E345003 | 1.2
|  | MC | ABB Stotz-Kontakt GmbH | MC1 | 480 | 3 | 5 | 7.6 | 5
|  | ACC (Adaptor) | ABB Stotz-Kontakt GmbH | S1-M3-25 | - | - | - | - | -
|  | ACC (Close coupler) | ABB Stotz-Kontakt GmbH | BEMC/132 (optional) | - | - | - | - | -
ABB.DE.4209.08 | F | MSP | ABB Stotz-Kontakt GmbH | MS132-10 | 480Y/277 | 3 | 10 | 6.30 - 10.0 | 5 | 480Y/277 | 3 | 5 | 7.6 | 5 | 218 | 1,5,8 | E345003 | 1.2
|  | MC | ABB Stotz-Kontakt GmbH | MC2 | 480 | 3 | 5 | 11 | 7.5
|  | ACC (Adaptor) | ABB Stotz-Kontakt GmbH | S1-M3-25 | - | - | - | - | -
|  | ACC (Close coupler) | ABB Stotz-Kontakt GmbH | BEMC/132 (optional) | - | - | - | - | -
ABB.DE.4210.03 | F | MSP | ABB Stotz-Kontakt GmbH | MS132-12 | 480Y/277 | 3 | 10 | 8.00 - 12.0 | 7.5 | 480Y/277 | 3 | 65 | 11 | 7.5 | 218 | 1,5,8 | E345003 | 1.2
|  | MC | ABB France | AF12 | 480 | 3 | 5 | 11 | 7.5
|  | ACC (Adaptor) | ABB Stotz-Kontakt GmbH | S1-M3-25 | - | - | - | - | -
|  | ACC (Close coupler) | ABB France | BEA16-4 (optional) | - | - | - | - | -
ABB.DE.4210.04 | F | MSP | ABB Stotz-Kontakt GmbH | MS132-12 | 480Y/277 | 3 | 10 | 8.00 - 12.0 | 7.5 | 480Y/277 | 3 | 65 | 11 | 7.5 | 218 | 1,5,8 | E345003 | 1.2
|  | MC | ABB France | AF12 | 480 | 3 | 5 | 11 | 7.5
|  | ACC (Adaptor) | ABB Stotz-Kontakt GmbH | S1-M3-25 | - | - | - | - | -
|  | ACC (Close coupler) | ABB France | BEA16-4 (optional) | - | - | - | - | -
|  | ACC (Current limiter) | ABB Stotz-Kontakt GmbH | S803W-SCL32-SR | 480 | 3 | 65 | - | -
ABB.DE.4210.05 | F | MSP | ABB Stotz-Kontakt GmbH | MS132-12 | 480Y/277 | 3 | 10 | 8.00 - 12.0 | 7.5 | 480Y/277 | 3 | 65 | 11 | 7.5 | 218 | 1,5,8 | E345003 | 1.2
|  | MC | ABB France | AF16 | 480 | 3 | 5 | 18 | 10
|  | ACC (Adaptor) | ABB Stotz-Kontakt GmbH | S1-M3-25 | - | - | - | - | -
|  | ACC (Close coupler) | ABB France | BEA16-4 (optional) | - | - | - | - | -
ABB.DE.4210.06 | F | MSP | ABB Stotz-Kontakt GmbH | MS132-12 | 480Y/277 | 3 | 10 | 8.00 - 12.0 | 7.5 | 480Y/277 | 3 | 65 | 11 | 7.5 | 218 | 1,5,8 | E345003 | 1.2
|  | MC | ABB France | AF16 | 480 | 3 | 5 | 11 | 10
|  | ACC (Adaptor) | ABB Stotz-Kontakt GmbH | S1-M3-25 | - | - | - | - | -
|  | ACC (Close coupler) | ABB France | BEA16-4 (optional) | - | - | - | - | -
|  | ACC (Current limiter) | ABB Stotz-Kontakt GmbH | S803W-SCL32-SR | 480 | 3 | 65 | - | -
ABB.DE.4210.07 | F | MSP | ABB Stotz-Kontakt GmbH | MS132-12 | 480Y/277 | 3 | 10 | 8.00 - 12.0 | 7.5 | 480Y/277 | 3 | 65 | 11 | 7.5 | 218 | 1,5,8 | E345003 | 1.2
|  | MC | ABB France | AF26 | 480 | 3 | 5 | 21 | 15
|  | ACC (Adaptor) | ABB Stotz-Kontakt GmbH | S1-M3-25 | - | - | - | - | -
|  | ACC (Close coupler) | ABB France | BEA38-4 (optional) | - | - | - | - | -
ABB.DE.4210.08 | F | MSP | ABB Stotz-Kontakt GmbH | MS132-12 | 480Y/277 | 3 | 30 | 8.00 - 12.0 | 7.5 | 480Y/277 | 3 | 65 | 11 | 7.5 | 218 | 1,5,6,8 | E345003 | 1.2
|  | MC | ABB France | AF26 | 480 | 3 | 5 | 21 | 15
|  | ACC (Adaptor) | ABB Stotz-Kontakt GmbH | S1-M3-25 | - | - | - | - | -
|  | ACC (Close coupler) | ABB France | BEA38-4 (optional) | - | - | - | - | -
|  | ACC (Current limiter) | ABB Stotz-Kontakt GmbH | S803W-SCL32-SR | 480 | 3 | 65 | - | -
ABB.DE.4210.09 | F | MSP | ABB Stotz-Kontakt GmbH | MS132-12 | 480Y/277 | 3 | 10 | 8.00 - 12.0 | 7.5 | 480Y/277 | 3 | 65 | 11 | 7.5 | 218 | 1,5,8 | E345003 | 1.2
|  | MC | ABB France | AF30 | 480 | 3 | 5 | 27 | 20
|  | ACC (Adaptor) | ABB Stotz-Kontakt GmbH | S1-M3-25 | - | - | - | - | -
|  | ACC (Close coupler) | ABB France | BEA38-4 (optional) | - | - | - | - | -
ABB.DE.4210.10 | F | MSP | ABB Stotz-Kontakt GmbH | MS132-12 | 480Y/277 | 3 | 30 | 8.00 - 12.0 | 7.5 | 480Y/277 | 3 | 65 | 11 | 7.5 | 218 | 1,5,6,8 | E345003 | 1.2
|  | MC | ABB France | AF30 | 480 | 3 | 5 | 21 | 20
|  | ACC (Adaptor) | ABB Stotz-Kontakt GmbH | S1-M3-25 | - | - | - | - | -
|  | ACC (Close coupler) | ABB France | BEA38-4 (optional) | - | - | - | - | -
|  | ACC (Current limiter) | ABB Stotz-Kontakt GmbH | S803W-SCL32-SR | 480 | 3 | 65 | - | -
ABB.DE.4210.11 | F | MSP | ABB Stotz-Kontakt GmbH | MS132-12 | 480Y/277 | 3 | 10 | 8.00 - 12.0 | 7.5 | 480Y/277 | 3 | 65 | 11 | 7.5 | 218 | 1,5,8 | E345003 | 1.2
|  | MC | ABB France | AF38 | 480 | 3 | 5 | 34 | 25
|  | ACC (Adaptor) | ABB Stotz-Kontakt GmbH | S1-M3-25 | - | - | - | - | -
|  | ACC (Close coupler) | ABB France | BEA38-4 (optional) | - | - | - | - | -
ABB.DE.4210.12 | F | MSP | ABB Stotz-Kontakt GmbH | MS132-12 | 480Y/277 | 3 | 30 | 8.00 - 12.0 | 7.5 | 480Y/277 | 3 | 65 | 11 | 7.5 | 218 | 1,5,6,8 | E345003 | 1.2
|  | MC | ABB France | AF38 | 480 | 3 | 5 | 21 | 25
|  | ACC (Adaptor) | ABB Stotz-Kontakt GmbH | S1-M3-25 | - | - | - | - | -
|  | ACC (Close coupler) | ABB France | BEA38-4 (optional) | - | - | - | - | -
|  | ACC (Current limiter) | ABB Stotz-Kontakt GmbH | S803W-SCL32-SR | 480 | 3 | 65 | - | -
ABB.DE.4210.13 | F | MSP | ABB Stotz-Kontakt GmbH | MS132-12 | 480Y/277 | 3 | 30 | 8.00 - 12.0 | 7.5 | 480Y/277 | 3 | 5 | 11 | 7.5 | 218 | 1,5,8 | E345003 | 1.2
|  | MC | ABB Stotz-Kontakt GmbH | MC2 | 480 | 3 | 5 | 11 | 7.5
|  | ACC (Adaptor) | ABB Stotz-Kontakt GmbH | S1-M3-25 | - | - | - | - | -
|  | ACC (Close coupler) | ABB Stotz-Kontakt GmbH | BEMC/132 (optional) | - | - | - | - | -
ABB.DE.4211.01 | F | MSP | ABB Stotz-Kontakt GmbH | MS132-16 | 480Y/277 | 3 | 10 | 10.0 - 16.0 | 10 | 480Y/277 | 3 | 65 | 11 | 7.5 | 218 | 1,5,8 | E345003 | 1.2
|  | MC | ABB France | AF12 | 480 | 3 | 5 | 11 | 7.5
|  | ACC (Adaptor) | ABB Stotz-Kontakt GmbH | S1-M3-25 | - | - | - | - | -
|  | ACC (Close coupler) | ABB France | BEA16-4 (optional) | - | - | - | - | -
ABB.DE.4211.02 | F | MSP | ABB Stotz-Kontakt GmbH | MS132-16 | 480Y/277 | 3 | 10 | 10.0 - 16.0 | 10 | 480Y/277 | 3 | 65 | 11 | 7.5 | 218 | 1,5,8 | E345003 | 1.2
|  | MC | ABB France | AF12 | 480 | 3 | 5 | 11 | 7.5
|  | ACC (Adaptor) | ABB Stotz-Kontakt GmbH | S1-M3-25 | - | - | - | - | -
|  | ACC (Close coupler) | ABB France | BEA16-4 (optional) | - | - | - | - | -
|  | ACC (Current limiter) | ABB Stotz-Kontakt GmbH | S803W-SCL32-SR | 480 | 3 | 65 | - | -
ABB.DE.4211.03 | F | MSP | ABB Stotz-Kontakt GmbH | MS132-16 | 480Y/277 | 3 | 10 | 10.0 - 16.0 | 10 | 480Y/277 | 3 | 65 | 14 | 10 | 218 | 1,5,8 | E345003 | 1.2
|  | MC | ABB France | AF16 | 480 | 3 | 5 | 18 | 10
|  | ACC (Adaptor) | ABB Stotz-Kontakt GmbH | S1-M3-25 | - | - | - | - | -
|  | ACC (Close coupler) | ABB France | BEA16-4 (optional) | - | - | - | - | -
ABB.DE.4211.04 | F | MSP | ABB Stotz-Kontakt GmbH | MS132-16 | 480Y/277 | 3 | 10 | 10.0 - 16.0 | 10 | 480Y/277 | 3 | 65 | 14 | 10 | 218 | 1,5,8 | E345003 | 1.2
|  | MC | ABB France | AF16 | 480 | 3 | 5 | 18 | 10
|  | ACC (Adaptor) | ABB Stotz-Kontakt GmbH | S1-M3-25 | - | - | - | - | -
|  | ACC (Close coupler) | ABB France | BEA16-4 (optional) | - | - | - | - | -
|  | ACC (Current limiter) | ABB Stotz-Kontakt GmbH | S803W-SCL32-SR | 480 | 3 | 65 | - | -
ABB.DE.4211.05 | F | MSP | ABB Stotz-Kontakt GmbH | MS132-16 | 480Y/277 | 3 | 10 | 10.0 - 16.0 | 10 | 480Y/277 | 3 | 65 | 14 | 10 | 218 | 1,5,8 | E345003 | 1.2
|  | MC | ABB France | AF26 | 480 | 3 | 5 | 21 | 15
|  | ACC (Adaptor) | ABB Stotz-Kontakt GmbH | S1-M3-25 | - | - | - | - | -
|  | ACC (Close coupler) | ABB France | BEA38-4 (optional) | - | - | - | - | -
ABB.DE.4211.06 | F | MSP | ABB Stotz-Kontakt GmbH | MS132-16 | 480Y/277 | 3 | 10 | 10.0 - 16.0 | 10 | 480Y/277 | 3 | 65 | 14 | 10 | 218 | 1,5,8 | E345003 | 1.2
|  | MC | ABB France | AF26 | 480 | 3 | 5 | 21 | 15
|  | ACC (Adaptor) | ABB Stotz-Kontakt GmbH | S1-M3-25 | - | - | - | - | -
|  | ACC (Close coupler) | ABB France | BEA38-4 (optional) | - | - | - | - | -
|  | ACC (Current limiter) | ABB Stotz-Kontakt GmbH | S803W-SCL32-SR | 480 | 3 | 65 | - | -
ABB.DE.4211.07 | F | MSP | ABB Stotz-Kontakt GmbH | MS132-16 | 480Y/277 | 3 | 10 | 10.0 - 16.0 | 10 | 480Y/277 | 3 | 65 | 14 | 10 | 218 | 1,5,8 | E345003 | 1.2
|  | MC | ABB France | AF30 | 480 | 3 | 5 | 27 | 20
|  | ACC (Adaptor) | ABB Stotz-Kontakt GmbH | S1-M3-25 | - | - | - | - | -
|  | ACC (Close coupler) | ABB France | BEA38-4 (optional) | - | - | - | - | -
ABB.DE.4211.08 | F | MSP | ABB Stotz-Kontakt GmbH | MS132-16 | 480Y/277 | 3 | 10 | 10.0 - 16.0 | 10 | 480Y/277 | 3 | 65 | 14 | 10 | 218 | 1,5,8 | E345003 | 1.2
|  | MC | ABB France | AF30 | 480 | 3 | 5 | 27 | 20
|  | ACC (Adaptor) | ABB Stotz-Kontakt GmbH | S1-M3-25 | - | - | - | - | -
|  | ACC (Close coupler) | ABB France | BEA38-4 (optional) | - | - | - | - | -
|  | ACC (Current limiter) | ABB Stotz-Kontakt GmbH | S803W-SCL32-SR | 480 | 3 | 65 | - | -
ABB.DE.4211.09 | F | MSP | ABB Stotz-Kontakt GmbH | MS132-16 | 480Y/277 | 3 | 10 | 10.0 - 16.0 | 10 | 480Y/277 | 3 | 65 | 14 | 10 | 218 | 1,5,8 | E345003 | 1.2
|  | MC | ABB France | AF38 | 480 | 3 | 5 | 34 | 25
|  | ACC (Adaptor) | ABB Stotz-Kontakt GmbH | S1-M3-25 | - | - | - | - | -
|  | ACC (Close coupler) | ABB France | BEA38-4 (optional) | - | - | - | - | -
ABB.DE.4211.10 | F | MSP | ABB Stotz-Kontakt GmbH | MS132-16 | 480Y/277 | 3 | 10 | 10.0 - 16.0 | 10 | 480Y/277 | 3 | 65 | 14 | 10 | 218 | 1,5,8 | E345003 | 1.2
|  | MC | ABB France | AF38 | 480 | 3 | 5 | 34 | 25
|  | ACC (Adaptor) | ABB Stotz-Kontakt GmbH | S1-M3-25 | - | - | - | - | -
|  | ACC (Close coupler) | ABB France | BEA38-4 (optional) | - | - | - | - | -
|  | ACC (Current limiter) | ABB Stotz-Kontakt GmbH | S803W-SCL32-SR | 480 | 3 | 65 | - | -
ABB.DE.4213.01 | F | MSP | ABB Stotz-Kontakt GmbH | MS132-25 | 480Y/277 | 3 | 10 | 20.0 - 25.0 | 15 | 480Y/277 | 3 | 50 | 21 | 15 | 218 | 1,5,8 | E345003 | 1.2
|  | MC | ABB France | AF26 | 480 | 3 | 5 | 21 | 15
|  | ACC (Adaptor) | ABB Stotz-Kontakt GmbH | S1-M3-25 | - | - | - | - | -
|  | ACC (Close coupler) | ABB France | BEA38-4 (optional) | - | - | - | - | -
ABB.DE.4213.02 | F | MSP | ABB Stotz-Kontakt GmbH | MS132-25 | 480Y/277 | 3 | 10 | 20.0 - 25.0 | 15 | 480Y/277 | 3 | 65 | 21 | 15 | 218 | 1,5,8 | E345003 | 1.2
|  | MC | ABB France | AF26 | 480 | 3 | 5 | 21 | 15
|  | ACC (Adaptor) | ABB Stotz-Kontakt GmbH | S1-M3-25 | - | - | - | - | -
|  | ACC (Close coupler) | ABB France | BEA38-4 (optional) | - | - | - | - | -
|  | ACC (Current limiter) | ABB Stotz-Kontakt GmbH | S803W-SCL32-SR | 480 | 3 | 65 | - | -
ABB.DE.4213.03 | F | MSP | ABB Stotz-Kontakt GmbH | MS132-25 | 480Y/277 | 3 | 10 | 20.0 - 25.0 | 15 | 480Y/277 | 3 | 50 | 21 | 15 | 218 | 1,5,8 | E345003 | 1.2
|  | MC | ABB France | AF30 | 480 | 3 | 5 | 27 | 20
|  | ACC (Adaptor) | ABB Stotz-Kontakt GmbH | S1-M3-25 | - | - | - | - | -
|  | ACC (Close coupler) | ABB France | BEA38-4 (optional) | - | - | - | - | -
ABB.DE.4213.04 | F | MSP | ABB Stotz-Kontakt GmbH | MS132-25 | 480Y/277 | 3 | 10 | 20.0 - 25.0 | 15 | 480Y/277 | 3 | 65 | 21 | 15 | 218 | 1,5,8 | E345003 | 1.2
|  | MC | ABB France | AF30 | 480 | 3 | 5 | 27 | 20
|  | ACC (Adaptor) | ABB Stotz-Kontakt GmbH | S1-M3-25 | - | - | - | - | -
|  | ACC (Close coupler) | ABB France | BEA38-4 (optional) | - | - | - | - | -
|  | ACC (Current limiter) | ABB Stotz-Kontakt GmbH | S803W-SCL32-SR | 480 | 3 | 65 | - | -
ABB.DE.4213.05 | F | MSP | ABB Stotz-Kontakt GmbH | MS132-25 | 480Y/277 | 3 | 10 | 20.0 - 25.0 | 15 | 480Y/277 | 3 | 50 | 21 | 15 | 218 | 1,5,8 | E345003 | 1.2
|  | MC | ABB France | AF38 | 480 | 3 | 5 | 34 | 25
|  | ACC (Adaptor) | ABB Stotz-Kontakt GmbH | S1-M3-25 | - | - | - | - | -
|  | ACC (Close coupler) | ABB France | BEA38-4 (optional) | - | - | - | - | -
ABB.DE.4213.06 | F | MSP | ABB Stotz-Kontakt GmbH | MS132-25 | 480Y/277 | 3 | 10 | 20.0 - 25.0 | 15 | 480Y/277 | 3 | 65 | 21 | 15 | 218 | 1,5,8 | E345003 | 1.2
|  | MC | ABB France | AF38 | 480 | 3 | 5 | 34 | 25
|  | ACC (Adaptor) | ABB Stotz-Kontakt GmbH | S1-M3-25 | - | - | - | - | -
|  | ACC (Close coupler) | ABB France | BEA38-4 (optional) | - | - | - | - | -
|  | ACC (Current limiter) | ABB Stotz-Kontakt GmbH | S803W-SCL32-SR | 480 | 3 | 65 | - | -
ABB.DE.4214.01 | F | MSP | ABB Stotz-Kontakt GmbH | MS132-32 | 480Y/277 | 3 | 10 | 25.0 - 32.0 | 20 | 480Y/277 | 3 | 50 | 27 | 20 | 218 | 1,5,8 | E345003 | 1.2
|  | MC | ABB France | AF38 | 480 | 3 | 5 | 34 | 25
|  | ACC (Adaptor) | ABB Stotz-Kontakt GmbH | S1-M3-25 | - | - | - | - | -
|  | ACC (Close coupler) | ABB France | BEA38-4 (optional) | - | - | - | - | -
ABB.DE.4214.02 | F | MSP | ABB Stotz-Kontakt GmbH | MS132-32 | 480Y/277 | 3 | 30 | 25.0 - 32.0 | 20 | 480Y/277 | 3 | 65 | 27 | 20 | 218 | 1,5,6,8 | E345003 | 1.2
|  | MC | ABB France | AF38 | 480 | 3 | 5 | 27 | 20
|  | ACC (Adaptor) | ABB Stotz-Kontakt GmbH | S1-M3-25 | - | - | - | - | -
|  | ACC (Close coupler) | ABB France | BEA38-4 (optional) | - | - | - | - | -
|  | ACC (Current limiter) | ABB Stotz-Kontakt GmbH | S803W-SCL32-SR | 480 | 3 | 65 | - | -
ABB.DE.4215.03 | F | MSP | ABB Stotz-Kontakt GmbH | MS165-16 | 480Y/277 | 3 | 65 | 10.0 - 16.0 | 10 | 480Y/277 | 3 | 65 | 14 | 10 | 436 | 1,5,8 | E345003 | 1.3
|  | MC | ABB France | AF16 | 480 | 3 | 5 | 18 | 10
ABB.DE.4215.04 | F | MSP | ABB Stotz-Kontakt GmbH | MS165-16 | 480Y/277 | 3 | 65 | 10.0 - 16.0 | 10 | 480Y/277 | 3 | 65 | 14 | 10 | 436 | 1,5,8 | E345003 | 1.3
|  | MC | ABB France | AF26 | 480 | 3 | 5 | 21 | 15
ABB.DE.4215.05 | F | MSP | ABB Stotz-Kontakt GmbH | MS165-16 | 480Y/277 | 3 | 65 | 10.0 - 16.0 | 10 | 480Y/277 | 3 | 65 | 14 | 10 | 436 | 1,5,8 | E345003 | 1.3
|  | MC | ABB France | AF30 | 480 | 3 | 5 | 27 | 20
ABB.DE.4215.06 | F | MSP | ABB Stotz-Kontakt GmbH | MS165-16 | 480Y/277 | 3 | 65 | 10.0 - 16.0 | 10 | 480Y/277 | 3 | 65 | 14 | 10 | 436 | 1,5,8 | E345003 | 1.3
|  | MC | ABB France | AF38 | 480 | 3 | 5 | 34 | 25
ABB.DE.4216.01 | F | MSP | ABB Stotz-Kontakt GmbH | MS165-20 | 480Y/277 | 3 | 65 | 14.0 - 20.0 | 10 | 480Y/277 | 3 | 65 | 14 | 10 | 436 | 1,5,8 | E345003 | 1.3
|  | MC | ABB France | AF26 | 480 | 3 | 5 | 21 | 15
ABB.DE.4216.02 | F | MSP | ABB Stotz-Kontakt GmbH | MS165-20 | 480Y/277 | 3 | 65 | 14.0 - 20.0 | 10 | 480Y/277 | 3 | 65 | 14 | 10 | 436 | 1,5,8 | E345003 | 1.3
|  | MC | ABB France | AF30 | 480 | 3 | 5 | 27 | 20
ABB.DE.4216.03 | F | MSP | ABB Stotz-Kontakt GmbH | MS165-20 | 480Y/277 | 3 | 65 | 14.0 - 20.0 | 10 | 480Y/277 | 3 | 65 | 14 | 10 | 436 | 1,5,8 | E345003 | 1.3
|  | MC | ABB France | AF38 | 480 | 3 | 5 | 34 | 25
ABB.DE.4217.01 | F | MSP | ABB Stotz-Kontakt GmbH | MS165-25 | 480Y/277 | 3 | 65 | 18.0 - 25.0 | 15 | 480Y/277 | 3 | 65 | 21 | 15 | 436 | 1,5,8 | E345003 | 1.3
|  | MC | ABB France | AF26 | 480 | 3 | 5 | 21 | 15
ABB.DE.4217.02 | F | MSP | ABB Stotz-Kontakt GmbH | MS165-25 | 480Y/277 | 3 | 65 | 18.0 - 25.0 | 15 | 480Y/277 | 3 | 65 | 21 | 15 | 436 | 1,5,8 | E345003 | 1.3
|  | MC | ABB France | AF30 | 480 | 3 | 5 | 27 | 20
ABB.DE.4217.03 | F | MSP | ABB Stotz-Kontakt GmbH | MS165-25 | 480Y/277 | 3 | 65 | 18.0 - 25.0 | 15 | 480Y/277 | 3 | 65 | 21 | 15 | 436 | 1,5,8 | E345003 | 1.3
|  | MC | ABB France | AF38 | 480 | 3 | 5 | 34 | 25
ABB.DE.4218.02 | F | MSP | ABB Stotz-Kontakt GmbH | MS165-32 | 480Y/277 | 3 | 65 | 23.0 - 32.0 | 20 | 480Y/277 | 3 | 65 | 27 | 20 | 436 | 1,5,8 | E345003 | 1.3
|  | MC | ABB France | AF30 | 480 | 3 | 5 | 27 | 20
ABB.DE.4218.03 | F | MSP | ABB Stotz-Kontakt GmbH | MS165-32 | 480Y/277 | 3 | 65 | 23.0 - 32.0 | 20 | 480Y/277 | 3 | 65 | 27 | 20 | 436 | 1,5,8 | E345003 | 1.3
|  | MC | ABB France | AF38 | 480 | 3 | 5 | 34 | 25
ABB.DE.4219.01 | F | MSP | ABB Stotz-Kontakt GmbH | MS165-42 | 480Y/277 | 3 | 65 | 30.0 - 42.0 | 30 | 480Y/277 | 3 | 65 | 40 | 30 | 436 | 1,5,8 | E345003 | 1.3
|  | MC | ABB France | AF40 | 480 | 3 | 5 | 40 | 30
|  | ACC (Close coupler) | ABB France | BEA65-4 (optional)
ABB.DE.4219.02 | F | MSP | ABB Stotz-Kontakt GmbH | MS165-42 | 480Y/277 | 3 | 65 | 30.0 - 42.0 | 30 | 480Y/277 | 3 | 65 | 40 | 30 | 436 | 1,5,8 | E345003 | 1.3
|  | MC | ABB France | AF52 | 480 | 3 | 5 | 52 | 40
|  | ACC (Close coupler) | ABB France | BEA65-4 (optional)
ABB.DE.4219.03 | F | MSP | ABB Stotz-Kontakt GmbH | MS165-42 | 480Y/277 | 3 | 65 | 30.0 - 42.0 | 30 | 480Y/277 | 3 | 65 | 40 | 30 | 436 | 1,5,8 | E345003 | 1.3
|  | MC | ABB France | AF65 | 480 | 3 | 5 | 65 | 50
|  | ACC (Close coupler) | ABB France | BEA65-4 (optional)
ABB.DE.4220.01 | F | MSP | ABB Stotz-Kontakt GmbH | MS165-54 | 480Y/277 | 3 | 65 | 40.0 - 54.0 | 40 | 480Y/277 | 3 | 65 | 40 | 30 | 436 | 1,5,8 | E345003 | 1.3
|  | MC | ABB France | AF40 | 480 | 3 | 5 | 40 | 30
|  | ACC (Close coupler) | ABB France | BEA65-4 (optional)
ABB.DE.4220.02 | F | MSP | ABB Stotz-Kontakt GmbH | MS165-54 | 480Y/277 | 3 | 65 | 40.0 - 54.0 | 40 | 480Y/277 | 3 | 65 | 52 | 40 | 436 | 1,5,8 | E345003 | 1.3
|  | MC | ABB France | AF52 | 480 | 3 | 5 | 52 | 40
|  | ACC (Close coupler) | ABB France | BEA65-4 (optional)
ABB.DE.4220.03 | F | MSP | ABB Stotz-Kontakt GmbH | MS165-54 | 480Y/277 | 3 | 65 | 40.0 - 54.0 | 40 | 480Y/277 | 3 | 65 | 52 | 40 | 436 | 1,5,8 | E345003 | 1.3
|  | MC | ABB France | AF65 | 480 | 3 | 5 | 65 | 50
|  | ACC (Close coupler) | ABB France | BEA65-4 (optional)
ABB.DE.4221.02 | F | MSP | ABB Stotz-Kontakt GmbH | MS165-65 | 480Y/277 | 3 | 65 | 52.0 - 65.0 | 50 | 480Y/277 | 3 | 65 | 52 | 40 | 436 | 1,5,8 | E345003 | 1.3
|  | MC | ABB France | AF52 | 480 | 3 | 5 | 52 | 40
|  | ACC (Close coupler) | ABB France | BEA65-4 (optional)
ABB.DE.4221.03 | F | MSP | ABB Stotz-Kontakt GmbH | MS165-65 | 480Y/277 | 3 | 65 | 52.0 - 65.0 | 50 | 480Y/277 | 3 | 65 | 65 | 50 | 436 | 1,5,8 | E345003 | 1.3
|  | MC | ABB France | AF65 | 480 | 3 | 5 | 65 | 50
|  | ACC (Close coupler) | ABB France | BEA65-4 (optional)
ABB.DE.4221.04 | F | MSP | ABB Stotz-Kontakt GmbH | MS165-73 | 480Y/277 | 3 | 50 | 62.0 - 73.0 | 50 | 480Y/277 | 3 | 50 | 65 | 50 | 436 | 1.5 | E345003 | 1.3
|  | MC | ABB France | AF80 | 480 | 3 | 5 | 77 | 60
ABB.DE.4221.05 | F | MSP | ABB Stotz-Kontakt GmbH | MS165-73 | 480Y/277 | 3 | 50 | 62.0 - 73.0 | 50 | 480Y/277 | 3 | 50 | 65 | 50 | 436 | 1.5 | E345003 | 1.3
|  | MC | ABB France | AF96 | 480 | 3 | 5 | 96 | 75
ABB.DE.4221.06 | F | MSP | ABB Stotz-Kontakt GmbH | MS165-80 | 480Y/277 | 3 | 50 | 70.0 - 80.0 | 60 | 480Y/277 | 3 | 50 | 77 | 60 | 436 | 1.5 | E345003 | 1.3
|  | MC | ABB France | AF80 | 480 | 3 | 5 | 77 | 60
ABB.DE.4221.07 | F | MSP | ABB Stotz-Kontakt GmbH | MS165-80 | 480Y/277 | 3 | 50 | 70.0 - 80.0 | 60 | 480Y/277 | 3 | 50 | 77 | 60 | 436 | 1.5 | E345003 | 1.3
|  | MC | ABB France | AF96 | 480 | 3 | 5 | 96 | 75
ABB.DE4222.01 | F | MSP | ABB Stotz-Kontakt GmbH | MO132-0.16 | 480Y/277 | 3 | 10 | 0.10 - 0.16 | - | 480Y/277 | 3 | 65 | 0.16 FLA / 0.96 LRA | - | 218 | 1,5,8 | E345003 | 1.2
|  | MC | ABB France | AF09 | 480 | 3 | 5 | 7.6 | 5
|  | OLR | ABB Stotz-Kontakt GmbH | TF42-0.17 | 480 | 3 | 5 | 0.13 - 0.17 | -
|  | ACC (Adaptor) | ABB Stotz-Kontakt GmbH | S1-M3-25 | - | - | - | - | -
|  | ACC (Close coupler) | ABB France | BEA16-4 (optional) | - | - | - | - | -
ABB.DE4222.02 | F | MSP | ABB Stotz-Kontakt GmbH | MO132-0.16 | 480Y/277 | 3 | 10 | 0.10 - 0.16 | - | 480Y/277 | 3 | 100 | 0.16 FLA / 0.96 LRA | - | 218 | 1,5,8 | E345003 | 1.2
|  | MC | ABB France | AF09 | 480 | 3 | 5 | 7.6 | 5
|  | OLR | ABB Stotz-Kontakt GmbH | EF19-0.32 | 480 | 3 | 5 | 0.10 - 0.32 | -
|  | ACC (Adaptor) | ABB Stotz-Kontakt GmbH | S1-M3-25 | - | - | - | - | -
|  | ACC (Close coupler) | ABB France | BEA16-4 (optional) | - | - | - | - | -
ABB.DE4222.03 | F | MSP | ABB Stotz-Kontakt GmbH | MO132-0.16 | 480Y/277 | 3 | 10 | 0.10 - 0.16 | - | 480Y/277 | 3 | 65 | 0.16 FLA / 0.96 LRA | - | 218 | 1,5,8 | E345003 | 1.2
|  | MC | ABB France | AF12 | 480 | 3 | 5 | 11 | 7.5
|  | OLR | ABB Stotz-Kontakt GmbH | TF42-0.17 | 480 | 3 | 5 | 0.13 - 0.17 | -
|  | ACC (Adaptor) | ABB Stotz-Kontakt GmbH | S1-M3-25 | - | - | - | - | -
|  | ACC (Close coupler) | ABB France | BEA16-4 (optional) | - | - | - | - | -
ABB.DE4222.04 | F | MSP | ABB Stotz-Kontakt GmbH | MO132-0.16 | 480Y/277 | 3 | 10 | 0.10 - 0.16 | - | 480Y/277 | 3 | 100 | 0.16 FLA / 0.96 LRA | - | 218 | 1,5,8 | E345003 | 1.2
|  | MC | ABB France | AF12 | 480 | 3 | 5 | 11 | 7.5
|  | OLR | ABB Stotz-Kontakt GmbH | EF19-0.32 | 480 | 3 | 5 | 0.10 - 0.32 | -
|  | ACC (Adaptor) | ABB Stotz-Kontakt GmbH | S1-M3-25 | - | - | - | - | -
|  | ACC (Close coupler) | ABB France | BEA16-4 (optional) | - | - | - | - | -
ABB.DE.4222.05 | F | MSP | ABB Stotz-Kontakt GmbH | MO132-0.16 | 480Y/277 | 3 | 10 | 0.10 - 0.16 | - | 480Y/277 | 3 | 65 | 0.16 FLA / 0.96 LRA | - | 218 | 1,5,8 | E345003 | 1.2
|  | MC | ABB France | AF16 | 480 | 3 | 5 | 18 | 10
|  | OLR | ABB Stotz-Kontakt GmbH | TF42-0.17 | 480 | 3 | 5 | 0.13 - 0.17 | -
|  | ACC (Adaptor) | ABB Stotz-Kontakt GmbH | S1-M3-25 | - | - | - | - | -
|  | ACC (Close coupler) | ABB France | BEA16-4 (optional) | - | - | - | - | -
ABB.DE.4222.06 | F | MSP | ABB Stotz-Kontakt GmbH | MO132-0.16 | 480Y/277 | 3 | 10 | 0.10 - 0.16 | - | 480Y/277 | 3 | 100 | 0.16 FLA / 0.96 LRA | - | 218 | 1,5,8 | E345003 | 1.2
|  | MC | ABB France | AF16 | 480 | 3 | 5 | 18 | 10
|  | OLR | ABB Stotz-Kontakt GmbH | EF19-0.32 | 480 | 3 | 5 | 0.10 - 0.32
|  | ACC (Adaptor) | ABB Stotz-Kontakt GmbH | S1-M3-25 | - | - | - | - | -
|  | ACC (Close coupler) | ABB France | BEA16-4 (optional) | - | - | - | - | -
ABB.DE.4222.07 | F | MSP | ABB Stotz-Kontakt GmbH | MO132-0.16 | 480Y/277 | 3 | 10 | 0.10 - 0.16 | - | 480Y/277 | 3 | 65 | 0.16 FLA / 0.96 LRA | - | 218 | 1,5,8 | E345003 | 1.2
|  | MC | ABB France | AF26 | 480 | 3 | 5 | 21 | 15
|  | OLR | ABB Stotz-Kontakt GmbH | TF42-0.17 | 480 | 3 | 5 | 0.13 - 0.17 | -
|  | ACC (Adaptor) | ABB Stotz-Kontakt GmbH | S1-M3-25 | - | - | - | - | -
|  | ACC (Close coupler) | ABB France | BEA26-4 (optional) | - | - | - | - | -
ABB.DE.4222.08 | F | MSP | ABB Stotz-Kontakt GmbH | MO132-0.16 | 480Y/277 | 3 | 10 | 0.10 - 0.16 | - | 480Y/277 | 3 | 100 | 0.16 FLA / 0.96 LRA | - | 218 | 1,5,8 | E345003 | 1.2
|  | MC | ABB France | AF26 | 480 | 3 | 5 | 21 | 15
|  | OLR | ABB Stotz-Kontakt GmbH | EF19-0.32 | 480 | 3 | 5 | 0.10 - 0.32 | -
|  | ACC (Adaptor) | ABB Stotz-Kontakt GmbH | S1-M3-25 | - | - | - | - | -
|  | ACC (Close coupler) | ABB France | BEA26-4 (optional) | - | - | - | - | -
ABB.DE.4222.09 | F | MSP | ABB Stotz-Kontakt GmbH | MO132-0.16 | 480Y/277 | 3 | 10 | 0.10 - 0.16 | - | 480Y/277 | 3 | 65 | 0.16 FLA / 0.96 LRA | - | 218 | 1,5,8 | E345003 | 1.2
|  | MC | ABB France | AF30 | 480 | 3 | 5 | 27 | 20
|  | OLR | ABB Stotz-Kontakt GmbH | TF42-0.17 | 480 | 3 | 5 | 0.13 - 0.17 | -
|  | ACC (Adaptor) | ABB Stotz-Kontakt GmbH | S1-M3-25 | - | - | - | - | -
|  | ACC (Close coupler) | ABB France | BEA26-4 (optional) | - | - | - | - | -
ABB.DE.4222.10 | F | MSP | ABB Stotz-Kontakt GmbH | MO132-0.16 | 480Y/277 | 3 | 10 | 0.10 - 0.16 | - | 480Y/277 | 3 | 100 | 0.16 FLA / 0.96 LRA | - | 218 | 1,5,8 | E345003 | 1.2
|  | MC | ABB France | AF30 | 480 | 3 | 5 | 27 | 20
|  | OLR | ABB Stotz-Kontakt GmbH | EF19-0.32 | 480 | 3 | 5 | 0.10 - 0.32 | -
|  | ACC (Adaptor) | ABB Stotz-Kontakt GmbH | S1-M3-25 | - | - | - | - | -
|  | ACC (Close coupler) | ABB France | BEA26-4 (optional) | - | - | - | - | -
ABB.DE.4222.11 | F | MSP | ABB Stotz-Kontakt GmbH | MO132-0.16 | 480Y/277 | 3 | 10 | 0.10 - 0.16 | - | 480Y/277 | 3 | 65 | 0.16 FLA / 0.96 LRA | - | 218 | 1,5,8 | E345003 | 1.2
|  | MC | ABB France | AF38 | 480 | 3 | 5 | 34 | 25
|  | OLR | ABB Stotz-Kontakt GmbH | TF42-0.17 | 480 | 3 | 5 | 0.13 - 0.17 | -
|  | ACC (Adaptor) | ABB Stotz-Kontakt GmbH | S1-M3-25 | - | - | - | - | -
|  | ACC (Close coupler) | ABB France | BEA26-4 (optional) | - | - | - | - | -
ABB.DE.4222.12 | F | MSP | ABB Stotz-Kontakt GmbH | MO132-0.16 | 480Y/277 | 3 | 10 | 0.10 - 0.16 | - | 480Y/277 | 3 | 100 | 0.16 FLA / 0.96 LRA | - | 218 | 1,5,8 | E345003 | 1.2
|  | MC | ABB France | AF38 | 480 | 3 | 5 | 34 | 25
|  | OLR | ABB Stotz-Kontakt GmbH | EF19-0.32 | 480 | 3 | 5 | 0.10 - 0.32 | -
|  | ACC (Adaptor) | ABB Stotz-Kontakt GmbH | S1-M3-25 | - | - | - | - | -
|  | ACC (Close coupler) | ABB France | BEA26-4 (optional) | - | - | - | - | -
ABB.DE.4223.01 | F | MSP | ABB Stotz-Kontakt GmbH | MO132-0.25 | 480Y/277 | 3 | 10 | 0.16 - 0.25 | - | 480Y/277 | 3 | 65 | 0.25 FLA / 1.5 LRA | - | 218 | 1,5,8 | E345003 | 1.2
|  | MC | ABB France | AF09 | 480 | 3 | 5 | 7.6 | 5
|  | OLR | ABB Stotz-Kontakt GmbH | TF42-0.31 | 480 | 3 | 5 | 0.23 - 0.31 | -
|  | ACC (Adaptor) | ABB Stotz-Kontakt GmbH | S1-M3-25 | - | - | - | - | -
|  | ACC (Close coupler) | ABB France | BEA16-4 (optional) | - | - | - | - | -
ABB.DE.4223.02 | F | MSP | ABB Stotz-Kontakt GmbH | MO132-0.25 | 480Y/277 | 3 | 10 | 0.16 - 0.25 | - | 480Y/277 | 3 | 100 | 0.25 FLA / 1.5 LRA | - | 218 | 1,5,8 | E345003 | 1.2
|  | MC | ABB France | AF09 | 480 | 3 | 5 | 7.6 | 5
|  | OLR | ABB Stotz-Kontakt GmbH | EF19-0.32 | 480 | 3 | 5 | 0.10 - 0.32 | -
|  | ACC (Adaptor) | ABB Stotz-Kontakt GmbH | S1-M3-25 | - | - | - | - | -
|  | ACC (Close coupler) | ABB France | BEA16-4 (optional) | - | - | - | - | -
ABB.DE.4223.03 | F | MSP | ABB Stotz-Kontakt GmbH | MO132-0.25 | 480Y/277 | 3 | 10 | 0.16 - 0.25 | - | 480Y/277 | 3 | 65 | 0.25 FLA / 1.5 LRA | - | 218 | 1,5,8 | E345003 | 1.2
|  | MC | ABB France | AF12 | 480 | 3 | 5 | 11 | 7.5
|  | OLR | ABB Stotz-Kontakt GmbH | TF42-0.31 | 480 | 3 | 5 | 0.23 - 0.31 | -
|  | ACC (Adaptor) | ABB Stotz-Kontakt GmbH | S1-M3-25 | - | - | - | - | -
|  | ACC (Close coupler) | ABB France | BEA16-4 (optional) | - | - | - | - | -
ABB.DE.4223.04 | F | MSP | ABB Stotz-Kontakt GmbH | MO132-0.25 | 480Y/277 | 3 | 10 | 0.16 - 0.25 | - | 480Y/277 | 3 | 100 | 0.25 FLA / 1.5 LRA | - | 218 | 1,5,8 | E345003 | 1.2
|  | MC | ABB France | AF12 | 480 | 3 | 5 | 11 | 7.5
|  | OLR | ABB Stotz-Kontakt GmbH | EF19-0.32 | 480 | 3 | 5 | 0.10 - 0.32 | -
|  | ACC (Adaptor) | ABB Stotz-Kontakt GmbH | S1-M3-25 | - | - | - | - | -
|  | ACC (Close coupler) | ABB France | BEA16-4 (optional) | - | - | - | - | -
ABB.DE.4223.05 | F | MSP | ABB Stotz-Kontakt GmbH | MO132-0.25 | 480Y/277 | 3 | 10 | 0.16 - 0.25 | - | 480Y/277 | 3 | 65 | 0.25 FLA / 1.5 LRA | - | 218 | 1,5,8 | E345003 | 1.2
|  | MC | ABB France | AF16 | 480 | 3 | 5 | 18 | 10
|  | OLR | ABB Stotz-Kontakt GmbH | TF42-0.31 | 480 | 3 | 5 | 0.23 - 0.31 | -
|  | ACC (Adaptor) | ABB Stotz-Kontakt GmbH | S1-M3-25 | - | - | - | - | -
|  | ACC (Close coupler) | ABB France | BEA16-4 (optional) | - | - | - | - | -
ABB.DE.4223.06 | F | MSP | ABB Stotz-Kontakt GmbH | MO132-0.25 | 480Y/277 | 3 | 10 | 0.16 - 0.25 | - | 480Y/277 | 3 | 100 | 0.25 FLA / 1.5 LRA | - | 218 | 1,5,8 | E345003 | 1.2
|  | MC | ABB France | AF16 | 480 | 3 | 5 | 18 | 10
|  | OLR | ABB Stotz-Kontakt GmbH | EF19-0.32 | 480 | 3 | 5 | 0.10 - 0.32 | -
|  | ACC (Adaptor) | ABB Stotz-Kontakt GmbH | S1-M3-25 | - | - | - | - | -
|  | ACC (Close coupler) | ABB France | BEA16-4 (optional) | - | - | - | - | -
ABB.DE.4223.07 | F | MSP | ABB Stotz-Kontakt GmbH | MO132-0.25 | 480Y/277 | 3 | 10 | 0.16 - 0.25 | - | 480Y/277 | 3 | 65 | 0.25 FLA / 1.5 LRA | - | 218 | 1,5,8 | E345003 | 1.2
|  | MC | ABB France | AF26 | 480 | 3 | 5 | 21 | 15
|  | OLR | ABB Stotz-Kontakt GmbH | TF42-0.31 | 480 | 3 | 5 | 0.23 - 0.31 | -
|  | ACC (Adaptor) | ABB Stotz-Kontakt GmbH | S1-M3-25 | - | - | - | - | -
|  | ACC (Close coupler) | ABB France | BEA26-4 (optional) | - | - | - | - | -
ABB.DE.4223.08 | F | MSP | ABB Stotz-Kontakt GmbH | MO132-0.25 | 480Y/277 | 3 | 10 | 0.16 - 0.25 | - | 480Y/277 | 3 | 100 | 0.25 FLA / 1.5 LRA | - | 218 | 1,5,8 | E345003 | 1.2
|  | MC | ABB France | AF26 | 480 | 3 | 5 | 21 | 15
|  | OLR | ABB Stotz-Kontakt GmbH | EF19-0.32 | 480 | 3 | 5 | 0.10 - 0.32 | -
|  | ACC (Adaptor) | ABB Stotz-Kontakt GmbH | S1-M3-25 | - | - | - | - | -
|  | ACC (Close coupler) | ABB France | BEA26-4 (optional) | - | - | - | - | -
ABB.DE.4223.09 | F | MSP | ABB Stotz-Kontakt GmbH | MO132-0.25 | 480Y/277 | 3 | 10 | 0.16 - 0.25 | - | 480Y/277 | 3 | 65 | 0.25 FLA / 1.5 LRA | - | 218 | 1,5,8 | E345003 | 1.2
|  | MC | ABB France | AF30 | 480 | 3 | 5 | 27 | 20
|  | OLR | ABB Stotz-Kontakt GmbH | TF42-0.31 | 480 | 3 | 5 | 0.23 - 0.31 | -
|  | ACC (Adaptor) | ABB Stotz-Kontakt GmbH | S1-M3-25 | - | - | - | - | -
|  | ACC (Close coupler) | ABB France | BEA26-4 (optional) | - | - | - | - | -
ABB.DE.4223.10 | F | MSP | ABB Stotz-Kontakt GmbH | MO132-0.25 | 480Y/277 | 3 | 10 | 0.16 - 0.25 | - | 480Y/277 | 3 | 100 | 0.25 FLA / 1.5 LRA | - | 218 | 1,5,8 | E345003 | 1.2
|  | MC | ABB France | AF30 | 480 | 3 | 5 | 27 | 20
|  | OLR | ABB Stotz-Kontakt GmbH | EF19-0.32 | 480 | 3 | 5 | 0.10 - 0.32 | -
|  | ACC (Adaptor) | ABB Stotz-Kontakt GmbH | S1-M3-25 | - | - | - | - | -
|  | ACC (Close coupler) | ABB France | BEA26-4 (optional) | - | - | - | - | -
ABB.DE.4223.11 | F | MSP | ABB Stotz-Kontakt GmbH | MO132-0.25 | 480Y/277 | 3 | 10 | 0.16 - 0.25 | - | 480Y/277 | 3 | 65 | 0.25 FLA / 1.5 LRA | - | 218 | 1,5,8 | E345003 | 1.2
|  | MC | ABB France | AF38 | 480 | 3 | 5 | 34 | 25
|  | OLR | ABB Stotz-Kontakt GmbH | TF42-0.31 | 480 | 3 | 5 | 0.23 - 0.31 | -
|  | ACC (Adaptor) | ABB Stotz-Kontakt GmbH | S1-M3-25 | - | - | - | - | -
|  | ACC (Close coupler) | ABB France | BEA26-4 (optional) | - | - | - | - | -
ABB.DE.4223.12 | F | MSP | ABB Stotz-Kontakt GmbH | MO132-0.25 | 480Y/277 | 3 | 10 | 0.16 - 0.25 | - | 480Y/277 | 3 | 100 | 0.25 FLA / 1.5 LRA | - | 218 | 1,5,8 | E345003 | 1.2
|  | MC | ABB France | AF38 | 480 | 3 | 5 | 34 | 25
|  | OLR | ABB Stotz-Kontakt GmbH | EF19-0.32 | 480 | 3 | 5 | 0.10 - 0.32 | -
|  | ACC (Adaptor) | ABB Stotz-Kontakt GmbH | S1-M3-25 | - | - | - | - | -
|  | ACC (Close coupler) | ABB France | BEA26-4 (optional) | - | - | - | - | -
ABB.DE.4224.01 | F | MSP | ABB Stotz-Kontakt GmbH | MO132-0.40 | 480Y/277 | 3 | 10 | 0.25 - 0.40 | - | 480Y/277 | 3 | 65 | 0.40 FLA / 2.4 LRA | - | 218 | 1,5,8 | E345003 | 1.2
|  | MC | ABB France | AF09 | 480 | 3 | 5 | 7.6 | 5
|  | OLR | ABB Stotz-Kontakt GmbH | TF42-0.41 | 480 | 3 | 5 | 0.31 - 0.41 | -
|  | ACC (Adaptor) | ABB Stotz-Kontakt GmbH | S1-M3-25 | - | - | - | - | -
|  | ACC (Close coupler) | ABB France | BEA16-4 (optional) | - | - | - | - | -
ABB.DE.4224.02 | F | MSP | ABB Stotz-Kontakt GmbH | MO132-0.40 | 480Y/277 | 3 | 10 | 0.25 - 0.40 | - | 480Y/277 | 3 | 100 | 0.40 FLA / 2.4 LRA | - | 218 | 1,5,8 | E345003 | 1.2
|  | MC | ABB France | AF09 | 480 | 3 | 5 | 7.6 | 5
|  | OLR | ABB Stotz-Kontakt GmbH | EF19-1.0 | 480 | 3 | 5 | 0.30 - 1.00 | -
|  | ACC (Adaptor) | ABB Stotz-Kontakt GmbH | S1-M3-25 | - | - | - | - | -
|  | ACC (Close coupler) | ABB France | BEA16-4 (optional) | - | - | - | - | -
ABB.DE.4224.03 | F | MSP | ABB Stotz-Kontakt GmbH | MO132-0.40 | 480Y/277 | 3 | 10 | 0.25 - 0.40 | - | 480Y/277 | 3 | 65 | 0.40 FLA / 2.4 LRA | - | 218 | 1,5,8 | E345003 | 1.2
|  | MC | ABB France | AF12 | 480 | 3 | 5 | 11 | 7.5
|  | OLR | ABB Stotz-Kontakt GmbH | TF42-0.41 | 480 | 3 | 5 | 0.31 - 0.41 | -
|  | ACC (Adaptor) | ABB Stotz-Kontakt GmbH | S1-M3-25 | - | - | - | - | -
|  | ACC (Close coupler) | ABB France | BEA16-4 (optional) | - | - | - | - | -
ABB.DE.4224.04 | F | MSP | ABB Stotz-Kontakt GmbH | MO132-0.40 | 480Y/277 | 3 | 10 | 0.25 - 0.40 | - | 480Y/277 | 3 | 100 | 0.40 FLA / 2.4 LRA | - | 218 | 1,5,8 | E345003 | 1.2
|  | MC | ABB France | AF12 | 480 | 3 | 5 | 11 | 7.5
|  | OLR | ABB Stotz-Kontakt GmbH | EF19-1.0 | 480 | 3 | 5 | 0.30 - 1.00 | -
|  | ACC (Adaptor) | ABB Stotz-Kontakt GmbH | S1-M3-25 | - | - | - | - | -
|  | ACC (Close coupler) | ABB France | BEA16-4 (optional) | - | - | - | - | -
ABB.DE.4224.05 | F | MSP | ABB Stotz-Kontakt GmbH | MO132-0.40 | 480Y/277 | 3 | 10 | 0.25 - 0.40 | - | 480Y/277 | 3 | 65 | 0.40 FLA / 2.4 LRA | - | 218 | 1,5,8 | E345003 | 1.2
|  | MC | ABB France | AF16 | 480 | 3 | 5 | 18 | 10
|  | OLR | ABB Stotz-Kontakt GmbH | TF42-0.41 | 480 | 3 | 5 | 0.31 - 0.41 | -
|  | ACC (Adaptor) | ABB Stotz-Kontakt GmbH | S1-M3-25 | - | - | - | - | -
|  | ACC (Close coupler) | ABB France | BEA16-4 (optional) | - | - | - | - | -
ABB.DE.4224.06 | F | MSP | ABB Stotz-Kontakt GmbH | MO132-0.40 | 480Y/277 | 3 | 10 | 0.25 - 0.40 | - | 480Y/277 | 3 | 100 | 0.40 FLA / 2.4 LRA | - | 218 | 1,5,8 | E345003 | 1.2
|  | MC | ABB France | AF16 | 480 | 3 | 5 | 18 | 10
|  | OLR | ABB Stotz-Kontakt GmbH | EF19-1.0 | 480 | 3 | 5 | 0.30 - 1.00 | -
|  | ACC (Adaptor) | ABB Stotz-Kontakt GmbH | S1-M3-25 | - | - | - | - | -
|  | ACC (Close coupler) | ABB France | BEA16-4 (optional) | - | - | - | - | -
ABB.DE.4224.07 | F | MSP | ABB Stotz-Kontakt GmbH | MO132-0.40 | 480Y/277 | 3 | 10 | 0.25 - 0.40 | - | 480Y/277 | 3 | 65 | 0.40 FLA / 2.4 LRA | - | 218 | 1,5,8 | E345003 | 1.2
|  | MC | ABB France | AF26 | 480 | 3 | 5 | 21 | 15
|  | OLR | ABB Stotz-Kontakt GmbH | TF42-0.41 | 480 | 3 | 5 | 0.31 - 0.41 | -
|  | ACC (Adaptor) | ABB Stotz-Kontakt GmbH | S1-M3-25 | - | - | - | - | -
|  | ACC (Close coupler) | ABB France | BEA26-4 (optional) | - | - | - | - | -
ABB.DE.4224.08 | F | MSP | ABB Stotz-Kontakt GmbH | MO132-0.40 | 480Y/277 | 3 | 10 | 0.25 - 0.40 | - | 480Y/277 | 3 | 100 | 0.40 FLA / 2.4 LRA | - | 218 | 1,5,8 | E345003 | 1.2
|  | MC | ABB France | AF26 | 480 | 3 | 5 | 21 | 15
|  | OLR | ABB Stotz-Kontakt GmbH | EF19-1.0 | 480 | 3 | 5 | 0.30 - 1.00 | -
|  | ACC (Adaptor) | ABB Stotz-Kontakt GmbH | S1-M3-25 | - | - | - | - | -
|  | ACC (Close coupler) | ABB France | BEA26-4 (optional) | - | - | - | - | -
ABB.DE.4224.09 | F | MSP | ABB Stotz-Kontakt GmbH | MO132-0.40 | 480Y/277 | 3 | 10 | 0.25 - 0.40 | - | 480Y/277 | 3 | 65 | 0.40 FLA / 2.4 LRA | - | 218 | 1,5,8 | E345003 | 1.2
|  | MC | ABB France | AF30 | 480 | 3 | 5 | 27 | 20
|  | OLR | ABB Stotz-Kontakt GmbH | TF42-0.41 | 480 | 3 | 5 | 0.31 - 0.41 | -
|  | ACC (Adaptor) | ABB Stotz-Kontakt GmbH | S1-M3-25 | - | - | - | - | -
|  | ACC (Close coupler) | ABB France | BEA26-4 (optional) | - | - | - | - | -
ABB.DE.4224.10 | F | MSP | ABB Stotz-Kontakt GmbH | MO132-0.40 | 480Y/277 | 3 | 10 | 0.25 - 0.40 | - | 480Y/277 | 3 | 100 | 0.40 FLA / 2.4 LRA | - | 218 | 1,5,8 | E345003 | 1.2
|  | MC | ABB France | AF30 | 480 | 3 | 5 | 27 | 20
|  | OLR | ABB Stotz-Kontakt GmbH | EF19-1.0 | 480 | 3 | 5 | 0.30 - 1.00 | -
|  | ACC (Adaptor) | ABB Stotz-Kontakt GmbH | S1-M3-25 | - | - | - | - | -
|  | ACC (Close coupler) | ABB France | BEA26-4 (optional) | - | - | - | - | -
ABB.DE.4224.11 | F | MSP | ABB Stotz-Kontakt GmbH | MO132-0.40 | 480Y/277 | 3 | 10 | 0.25 - 0.40 | - | 480Y/277 | 3 | 65 | 0.40 FLA / 2.4 LRA | - | 218 | 1,5,8 | E345003 | 1.2
|  | MC | ABB France | AF38 | 480 | 3 | 5 | 34 | 25
|  | OLR | ABB Stotz-Kontakt GmbH | TF42-0.41 | 480 | 3 | 5 | 0.31 - 0.41 | -
|  | ACC (Adaptor) | ABB Stotz-Kontakt GmbH | S1-M3-25 | - | - | - | - | -
|  | ACC (Close coupler) | ABB France | BEA26-4 (optional) | - | - | - | - | -
ABB.DE.4224.12 | F | MSP | ABB Stotz-Kontakt GmbH | MO132-0.40 | 480Y/277 | 3 | 10 | 0.25 - 0.40 | - | 480Y/277 | 3 | 100 | 0.40 FLA / 2.4 LRA | - | 218 | 1,5,8 | E345003 | 1.2
|  | MC | ABB France | AF38 | 480 | 3 | 5 | 34 | 25
|  | OLR | ABB Stotz-Kontakt GmbH | EF19-1.0 | 480 | 3 | 5 | 0.30 - 1.00 | -
|  | ACC (Adaptor) | ABB Stotz-Kontakt GmbH | S1-M3-25 | - | - | - | - | -
|  | ACC (Close coupler) | ABB France | BEA26-4 (optional) | - | - | - | - | -
ABB.DE.4225.01 | F | MSP | ABB Stotz-Kontakt GmbH | MO132-0.63 | 480Y/277 | 3 | 10 | 0.40 - 0.63 | - | 480Y/277 | 3 | 65 | 0.63 FLA / 3.78 LRA | - | 218 | 1,5,8 | E345003 | 1.2
|  | MC | ABB France | AF09 | 480 | 3 | 5 | 7.6 | 5
|  | OLR | ABB Stotz-Kontakt GmbH | TF42-0.74 | 480 | 3 | 5 | 0.55 - 0.74 | -
|  | ACC (Adaptor) | ABB Stotz-Kontakt GmbH | S1-M3-25 | - | - | - | - | -
|  | ACC (Close coupler) | ABB France | BEA16-4 (optional) | - | - | - | - | -
ABB.DE.4225.02 | F | MSP | ABB Stotz-Kontakt GmbH | MO132-0.63 | 480Y/277 | 3 | 10 | 0.40 - 0.63 | - | 480Y/277 | 3 | 100 | 0.63 FLA / 3.78 LRA | - | 218 | 1,5,8 | E345003 | 1.2
|  | MC | ABB France | AF09 | 480 | 3 | 5 | 7.6 | 5
|  | OLR | ABB Stotz-Kontakt GmbH | EF19-1.0 | 480 | 3 | 5 | 0.30 - 1.00 | -
|  | ACC (Adaptor) | ABB Stotz-Kontakt GmbH | S1-M3-25 | - | - | - | - | -
|  | ACC (Close coupler) | ABB France | BEA16-4 (optional) | - | - | - | - | -
ABB.DE.4225.03 | F | MSP | ABB Stotz-Kontakt GmbH | MO132-0.63 | 480Y/277 | 3 | 10 | 0.40 - 0.63 | - | 480Y/277 | 3 | 65 | 0.63 FLA / 3.78 LRA | - | 218 | 1,5,8 | E345003 | 1.2
|  | MC | ABB France | AF12 | 480 | 3 | 5 | 11 | 7.5
|  | OLR | ABB Stotz-Kontakt GmbH | TF42-0.74 | 480 | 3 | 5 | 0.55 - 0.74 | -
|  | ACC (Adaptor) | ABB Stotz-Kontakt GmbH | S1-M3-25 | - | - | - | - | -
|  | ACC (Close coupler) | ABB France | BEA16-4 (optional) | - | - | - | - | -
ABB.DE.4225.04 | F | MSP | ABB Stotz-Kontakt GmbH | MO132-0.63 | 480Y/277 | 3 | 10 | 0.40 - 0.63 | - | 480Y/277 | 3 | 100 | 0.63 FLA / 3.78 LRA | - | 218 | 1,5,8 | E345003 | 1.2
|  | MC | ABB France | AF12 | 480 | 3 | 5 | 11 | 7.5
|  | OLR | ABB Stotz-Kontakt GmbH | EF19-1.0 | 480 | 3 | 5 | 0.30 - 1.00 | -
|  | ACC (Adaptor) | ABB Stotz-Kontakt GmbH | S1-M3-25 | - | - | - | - | -
|  | ACC (Close coupler) | ABB France | BEA16-4 (optional) | - | - | - | - | -
ABB.DE.4225.05 | F | MSP | ABB Stotz-Kontakt GmbH | MO132-0.63 | 480Y/277 | 3 | 10 | 0.40 - 0.63 | - | 480Y/277 | 3 | 65 | 0.63 FLA / 3.78 LRA | - | 218 | 1,5,8 | E345003 | 1.2
|  | MC | ABB France | AF16 | 480 | 3 | 5 | 18 | 10
|  | OLR | ABB Stotz-Kontakt GmbH | TF42-0.74 | 480 | 3 | 5 | 0.55 - 0.74 | -
|  | ACC (Adaptor) | ABB Stotz-Kontakt GmbH | S1-M3-25 | - | - | - | - | -
|  | ACC (Close coupler) | ABB France | BEA16-4 (optional) | - | - | - | - | -
ABB.DE.4225.06 | F | MSP | ABB Stotz-Kontakt GmbH | MO132-0.63 | 480Y/277 | 3 | 10 | 0.40 - 0.63 | - | 480Y/277 | 3 | 100 | 0.63 FLA / 3.78 LRA | - | 218 | 1,5,8 | E345003 | 1.2
|  | MC | ABB France | AF16 | 480 | 3 | 5 | 18 | 10
|  | OLR | ABB Stotz-Kontakt GmbH | EF19-1.0 | 480 | 3 | 5 | 0.30 - 1.00 | -
|  | ACC (Adaptor) | ABB Stotz-Kontakt GmbH | S1-M3-25 | - | - | - | - | -
|  | ACC (Close coupler) | ABB France | BEA16-4 (optional) | - | - | - | - | -
ABB.DE.4225.07 | F | MSP | ABB Stotz-Kontakt GmbH | MO132-0.63 | 480Y/277 | 3 | 10 | 0.40 - 0.63 | - | 480Y/277 | 3 | 65 | 0.63 FLA / 3.78 LRA | - | 218 | 1,5,8 | E345003 | 1.2
|  | MC | ABB France | AF26 | 480 | 3 | 5 | 21 | 15
|  | OLR | ABB Stotz-Kontakt GmbH | TF42-0.74 | 480 | 3 | 5 | 0.55 - 0.74 | -
|  | ACC (Adaptor) | ABB Stotz-Kontakt GmbH | S1-M3-25 | - | - | - | - | -
|  | ACC (Close coupler) | ABB France | BEA26-4 (optional) | - | - | - | - | -
ABB.DE.4225.08 | F | MSP | ABB Stotz-Kontakt GmbH | MO132-0.63 | 480Y/277 | 3 | 10 | 0.40 - 0.63 | - | 480Y/277 | 3 | 100 | 0.63 FLA / 3.78 LRA | - | 218 | 1,5,8 | E345003 | 1.2
|  | MC | ABB France | AF26 | 480 | 3 | 5 | 21 | 15
|  | OLR | ABB Stotz-Kontakt GmbH | EF19-1.0 | 480 | 3 | 5 | 0.30 - 1.00 | -
|  | ACC (Adaptor) | ABB Stotz-Kontakt GmbH | S1-M3-25 | - | - | - | - | -
|  | ACC (Close coupler) | ABB France | BEA26-4 (optional) | - | - | - | - | -
ABB.DE.4225.09 | F | MSP | ABB Stotz-Kontakt GmbH | MO132-0.63 | 480Y/277 | 3 | 10 | 0.40 - 0.63 | - | 480Y/277 | 3 | 65 | 0.63 FLA / 3.78 LRA | - | 218 | 1,5,8 | E345003 | 1.2
|  | MC | ABB France | AF30 | 480 | 3 | 5 | 27 | 20
|  | OLR | ABB Stotz-Kontakt GmbH | TF42-0.74 | 480 | 3 | 5 | 0.55 - 0.74 | -
|  | ACC (Adaptor) | ABB Stotz-Kontakt GmbH | S1-M3-25 | - | - | - | - | -
|  | ACC (Close coupler) | ABB France | BEA26-4 (optional) | - | - | - | - | -
ABB.DE.4225.10 | F | MSP | ABB Stotz-Kontakt GmbH | MO132-0.63 | 480Y/277 | 3 | 10 | 0.40 - 0.63 | - | 480Y/277 | 3 | 100 | 0.63 FLA / 3.78 LRA | - | 218 | 1,5,8 | E345003 | 1.2
|  | MC | ABB France | AF30 | 480 | 3 | 5 | 27 | 20
|  | OLR | ABB Stotz-Kontakt GmbH | EF19-1.0 | 480 | 3 | 5 | 0.30 - 1.00 | -
|  | ACC (Adaptor) | ABB Stotz-Kontakt GmbH | S1-M3-25 | - | - | - | - | -
|  | ACC (Close coupler) | ABB France | BEA26-4 (optional) | - | - | - | - | -
ABB.DE.4225.11 | F | MSP | ABB Stotz-Kontakt GmbH | MO132-0.63 | 480Y/277 | 3 | 10 | 0.40 - 0.63 | - | 480Y/277 | 3 | 65 | 0.63 FLA / 3.78 LRA | - | 218 | 1,5,8 | E345003 | 1.2
|  | MC | ABB France | AF38 | 480 | 3 | 5 | 34 | 25
|  | OLR | ABB Stotz-Kontakt GmbH | TF42-0.74 | 480 | 3 | 5 | 0.55 - 0.74 | -
|  | ACC (Adaptor) | ABB Stotz-Kontakt GmbH | S1-M3-25 | - | - | - | - | -
|  | ACC (Close coupler) | ABB France | BEA26-4 (optional) | - | - | - | - | -
ABB.DE.4225.12 | F | MSP | ABB Stotz-Kontakt GmbH | MO132-0.63 | 480Y/277 | 3 | 10 | 0.40 - 0.63 | - | 480Y/277 | 3 | 100 | 0.63 FLA / 3.78 LRA | - | 218 | 1,5,8 | E345003 | 1.2
|  | MC | ABB France | AF38 | 480 | 3 | 5 | 34 | 25
|  | OLR | ABB Stotz-Kontakt GmbH | EF19-1.0 | 480 | 3 | 5 | 0.30 - 1.00 | -
|  | ACC (Adaptor) | ABB Stotz-Kontakt GmbH | S1-M3-25 | - | - | - | - | -
|  | ACC (Close coupler) | ABB France | BEA26-4 (optional) | - | - | - | - | -
ABB.DE.4226.01 | F | MSP | ABB Stotz-Kontakt GmbH | MO132-1.0 | 480Y/277 | 3 | 10 | 0.63 - 1.00 | - | 480Y/277 | 3 | 65 | 1.0 FLA / 6.0 LRA | - | 218 | 1,5,8 | E345003 | 1.2
|  | MC | ABB France | AF09 | 480 | 3 | 5 | 7.6 | 5
|  | OLR | ABB Stotz-Kontakt GmbH | TF42-1.0 | 480 | 3 | 5 | 0.74 - 1.00 | -
|  | ACC (Adaptor) | ABB Stotz-Kontakt GmbH | S1-M3-25 | - | - | - | - | -
|  | ACC (Close coupler) | ABB France | BEA16-4 (optional) | - | - | - | - | -
ABB.DE.4226.02 | F | MSP | ABB Stotz-Kontakt GmbH | MO132-1.0 | 480Y/277 | 3 | 10 | 0.63 - 1.00 | - | 480Y/277 | 3 | 100 | 1.0 FLA / 6.0 LRA | - | 218 | 1,5,8 | E345003 | 1.2
|  | MC | ABB France | AF09 | 480 | 3 | 5 | 7.6 | 5
|  | OLR | ABB Stotz-Kontakt GmbH | EF19-1.0 | 480 | 3 | 5 | 0.30 - 1.00 | -
|  | ACC (Adaptor) | ABB Stotz-Kontakt GmbH | S1-M3-25 | - | - | - | - | -
|  | ACC (Close coupler) | ABB France | BEA16-4 (optional) | - | - | - | - | -
ABB.DE.4226.03 | F | MSP | ABB Stotz-Kontakt GmbH | MO132-1.0 | 480Y/277 | 3 | 10 | 0.63 - 1.00 | - | 480Y/277 | 3 | 65 | 1.0 FLA / 6.0 LRA | - | 218 | 1,5,8 | E345003 | 1.2
|  | MC | ABB France | AF12 | 480 | 3 | 5 | 11 | 7.5
|  | OLR | ABB Stotz-Kontakt GmbH | TF42-1.0 | 480 | 3 | 5 | 0.74 - 1.00 | -
|  | ACC (Adaptor) | ABB Stotz-Kontakt GmbH | S1-M3-25 | - | - | - | - | -
|  | ACC (Close coupler) | ABB France | BEA16-4 (optional) | - | - | - | - | -
ABB.DE.4226.04 | F | MSP | ABB Stotz-Kontakt GmbH | MO132-1.0 | 480Y/277 | 3 | 10 | 0.63 - 1.00 | - | 480Y/277 | 3 | 100 | 1.0 FLA / 6.0 LRA | - | 218 | 1,5,8 | E345003 | 1.2
|  | MC | ABB France | AF12 | 480 | 3 | 5 | 11 | 7.5
|  | OLR | ABB Stotz-Kontakt GmbH | EF19-1.0 | 480 | 3 | 5 | 0.30 - 1.00 | -
|  | ACC (Adaptor) | ABB Stotz-Kontakt GmbH | S1-M3-25 | - | - | - | - | -
|  | ACC (Close coupler) | ABB France | BEA16-4 (optional) | - | - | - | - | -
ABB.DE.4226.05 | F | MSP | ABB Stotz-Kontakt GmbH | MO132-1.0 | 480Y/277 | 3 | 10 | 0.63 - 1.00 | - | 480Y/277 | 3 | 65 | 1.0 FLA / 6.0 LRA | - | 218 | 1,5,8 | E345003 | 1.2
|  | MC | ABB France | AF16 | 480 | 3 | 5 | 18 | 10
|  | OLR | ABB Stotz-Kontakt GmbH | TF42-1.0 | 480 | 3 | 5 | 0.74 - 1.00 | -
|  | ACC (Adaptor) | ABB Stotz-Kontakt GmbH | S1-M3-25 | - | - | - | - | -
|  | ACC (Close coupler) | ABB France | BEA16-4 (optional) | - | - | - | - | -
ABB.DE.4226.06 | F | MSP | ABB Stotz-Kontakt GmbH | MO132-1.0 | 480Y/277 | 3 | 10 | 0.63 - 1.00 | - | 480Y/277 | 3 | 100 | 1.0 FLA / 6.0 LRA | - | 218 | 1,5,8 | E345003 | 1.2
|  | MC | ABB France | AF16 | 480 | 3 | 5 | 18 | 10
|  | OLR | ABB Stotz-Kontakt GmbH | EF19-1.0 | 480 | 3 | 5 | 0.30 - 1.00 | -
|  | ACC (Adaptor) | ABB Stotz-Kontakt GmbH | S1-M3-25 | - | - | - | - | -
|  | ACC (Close coupler) | ABB France | BEA16-4 (optional) | - | - | - | - | -
ABB.DE.4226.07 | F | MSP | ABB Stotz-Kontakt GmbH | MO132-1.0 | 480Y/277 | 3 | 10 | 0.63 - 1.00 | - | 480Y/277 | 3 | 65 | 1.0 FLA / 6.0 LRA | - | 218 | 1,5,8 | E345003 | 1.2
|  | MC | ABB France | AF26 | 480 | 3 | 5 | 21 | 15
|  | OLR | ABB Stotz-Kontakt GmbH | TF42-1.0 | 480 | 3 | 5 | 0.74 - 1.00 | -
|  | ACC (Adaptor) | ABB Stotz-Kontakt GmbH | S1-M3-25 | - | - | - | - | -
|  | ACC (Close coupler) | ABB France | BEA26-4 (optional) | - | - | - | - | -
ABB.DE.4226.08 | F | MSP | ABB Stotz-Kontakt GmbH | MO132-1.0 | 480Y/277 | 3 | 10 | 0.63 - 1.00 | - | 480Y/277 | 3 | 100 | 1.0 FLA / 6.0 LRA | - | 218 | 1,5,8 | E345003 | 1.2
|  | MC | ABB France | AF26 | 480 | 3 | 5 | 21 | 15
|  | OLR | ABB Stotz-Kontakt GmbH | EF19-1.0 | 480 | 3 | 5 | 0.30 - 1.00 | -
|  | ACC (Adaptor) | ABB Stotz-Kontakt GmbH | S1-M3-25 | - | - | - | - | -
|  | ACC (Close coupler) | ABB France | BEA26-4 (optional) | - | - | - | - | -
ABB.DE.4226.09 | F | MSP | ABB Stotz-Kontakt GmbH | MO132-1.0 | 480Y/277 | 3 | 10 | 0.63 - 1.00 | - | 480Y/277 | 3 | 65 | 1.0 FLA / 6.0 LRA | - | 218 | 1,5,8 | E345003 | 1.2
|  | MC | ABB France | AF30 | 480 | 3 | 5 | 27 | 20
|  | OLR | ABB Stotz-Kontakt GmbH | TF42-1.0 | 480 | 3 | 5 | 0.74 - 1.00 | -
|  | ACC (Adaptor) | ABB Stotz-Kontakt GmbH | S1-M3-25 | - | - | - | - | -
|  | ACC (Close coupler) | ABB France | BEA26-4 (optional) | - | - | - | - | -
ABB.DE.4226.10 | F | MSP | ABB Stotz-Kontakt GmbH | MO132-1.0 | 480Y/277 | 3 | 10 | 0.63 - 1.00 | - | 480Y/277 | 3 | 100 | 1.0 FLA / 6.0 LRA | - | 218 | 1,5,8 | E345003 | 1.2
|  | MC | ABB France | AF30 | 480 | 3 | 5 | 27 | 20
|  | OLR | ABB Stotz-Kontakt GmbH | EF19-1.0 | 480 | 3 | 5 | 0.30 - 1.00 | -
|  | ACC (Adaptor) | ABB Stotz-Kontakt GmbH | S1-M3-25 | - | - | - | - | -
|  | ACC (Close coupler) | ABB France | BEA26-4 (optional) | - | - | - | - | -
ABB.DE.4226.11 | F | MSP | ABB Stotz-Kontakt GmbH | MO132-1.0 | 480Y/277 | 3 | 10 | 0.63 - 1.00 | - | 480Y/277 | 3 | 65 | 1.0 FLA / 6.0 LRA | - | 218 | 1,5,8 | E345003 | 1.2
|  | MC | ABB France | AF38 | 480 | 3 | 5 | 34 | 25
|  | OLR | ABB Stotz-Kontakt GmbH | TF42-1.0 | 480 | 3 | 5 | 0.74 - 1.00 | -
|  | ACC (Adaptor) | ABB Stotz-Kontakt GmbH | S1-M3-25 | - | - | - | - | -
|  | ACC (Close coupler) | ABB France | BEA26-4 (optional) | - | - | - | - | -
ABB.DE.4226.12 | F | MSP | ABB Stotz-Kontakt GmbH | MO132-1.0 | 480Y/277 | 3 | 10 | 0.63 - 1.00 | - | 480Y/277 | 3 | 100 | 1.0 FLA / 6.0 LRA | - | 218 | 1,5,8 | E345003 | 1.2
|  | MC | ABB France | AF38 | 480 | 3 | 5 | 34 | 25
|  | OLR | ABB Stotz-Kontakt GmbH | EF19-1.0 | 480 | 3 | 5 | 0.30 - 1.00 | -
|  | ACC (Adaptor) | ABB Stotz-Kontakt GmbH | S1-M3-25 | - | - | - | - | -
|  | ACC (Close coupler) | ABB France | BEA26-4 (optional) | - | - | - | - | -
ABB.DE.4227.01 | F | MSP | ABB Stotz-Kontakt GmbH | MO132-1.6 | 480Y/277 | 3 | 10 | 1.00 - 1.60 | 0.75 | 480Y/277 | 3 | 65 | 1.6 | 0.75 | 218 | 1,5,8 | E345003 | 1.2
|  | MC | ABB France | AF09 | 480 | 3 | 5 | 7.6 | 5
|  | OLR | ABB Stotz-Kontakt GmbH | TF42-1.7 | 480 | 3 | 5 | 1.30 - 1.70 | -
|  | ACC (Adaptor) | ABB Stotz-Kontakt GmbH | S1-M3-25 | - | - | - | - | -
|  | ACC (Close coupler) | ABB France | BEA16-4 (optional) | - | - | - | - | -
ABB.DE.4227.02 | F | MSP | ABB Stotz-Kontakt GmbH | MO132-1.6 | 480Y/277 | 3 | 10 | 1.00 - 1.60 | 0.75 | 480Y/277 | 3 | 100 | 1.6 | 0.75 | 218 | 1,5,8 | E345003 | 1.2
|  | MC | ABB France | AF09 | 480 | 3 | 5 | 7.6 | 5
|  | OLR | ABB Stotz-Kontakt GmbH | EF19-2.7 | 480 | 3 | 5 | 0.80 - 2.70 | -
|  | ACC (Adaptor) | ABB Stotz-Kontakt GmbH | S1-M3-25 | - | - | - | - | -
|  | ACC (Close coupler) | ABB France | BEA16-4 (optional) | - | - | - | - | -
ABB.DE.4227.03 | F | MSP | ABB Stotz-Kontakt GmbH | MO132-1.6 | 480Y/277 | 3 | 10 | 1.00 - 1.60 | 0.75 | 480Y/277 | 3 | 65 | 1.6 | 0.75 | 218 | 1,5,8 | E345003 | 1.2
|  | MC | ABB France | AF12 | 480 | 3 | 5 | 11 | 7.5
|  | OLR | ABB Stotz-Kontakt GmbH | TF42-1.7 | 480 | 3 | 5 | 1.30 - 1.70 | -
|  | ACC (Adaptor) | ABB Stotz-Kontakt GmbH | S1-M3-25 | - | - | - | - | -
|  | ACC (Close coupler) | ABB France | BEA16-4 (optional) | - | - | - | - | -
ABB.DE.4227.04 | F | MSP | ABB Stotz-Kontakt GmbH | MO132-1.6 | 480Y/277 | 3 | 10 | 1.00 - 1.60 | 0.75 | 480Y/277 | 3 | 100 | 1.6 | 0.75 | 218 | 1,5,8 | E345003 | 1.2
|  | MC | ABB France | AF12 | 480 | 3 | 5 | 11 | 7.5
|  | OLR | ABB Stotz-Kontakt GmbH | EF19-2.7 | 480 | 3 | 5 | 0.80 - 2.70 | -
|  | ACC (Adaptor) | ABB Stotz-Kontakt GmbH | S1-M3-25 | - | - | - | - | -
|  | ACC (Close coupler) | ABB France | BEA16-4 (optional) | - | - | - | - | -
ABB.DE.4227.05 | F | MSP | ABB Stotz-Kontakt GmbH | MO132-1.6 | 480Y/277 | 3 | 10 | 1.00 - 1.60 | 0.75 | 480Y/277 | 3 | 65 | 1.6 | 0.75 | 218 | 1,5,8 | E345003 | 1.2
|  | MC | ABB France | AF16 | 480 | 3 | 5 | 18 | 10
|  | OLR | ABB Stotz-Kontakt GmbH | TF42-1.7 | 480 | 3 | 5 | 1.30 - 1.70 | -
|  | ACC (Adaptor) | ABB Stotz-Kontakt GmbH | S1-M3-25 | - | - | - | - | -
|  | ACC (Close coupler) | ABB France | BEA16-4 (optional) | - | - | - | - | -
ABB.DE.4227.06 | F | MSP | ABB Stotz-Kontakt GmbH | MO132-1.6 | 480Y/277 | 3 | 10 | 1.00 - 1.60 | 0.75 | 480Y/277 | 3 | 100 | 1.6 | 0.75 | 218 | 1,5,8 | E345003 | 1.2
|  | MC | ABB France | AF16 | 480 | 3 | 5 | 18 | 10
|  | OLR | ABB Stotz-Kontakt GmbH | EF19-2.7 | 480 | 3 | 5 | 0.80 - 2.70 | -
|  | ACC (Adaptor) | ABB Stotz-Kontakt GmbH | S1-M3-25 | - | - | - | - | -
|  | ACC (Close coupler) | ABB France | BEA16-4 (optional) | - | - | - | - | -
ABB.DE.4227.07 | F | MSP | ABB Stotz-Kontakt GmbH | MO132-1.6 | 480Y/277 | 3 | 10 | 1.00 - 1.60 | 0.75 | 480Y/277 | 3 | 65 | 1.6 | 0.75 | 218 | 1,5,8 | E345003 | 1.2
|  | MC | ABB France | AF26 | 480 | 3 | 5 | 21 | 15
|  | OLR | ABB Stotz-Kontakt GmbH | TF42-1.7 | 480 | 3 | 5 | 1.30 - 1.70 | -
|  | ACC (Adaptor) | ABB Stotz-Kontakt GmbH | S1-M3-25 | - | - | - | - | -
|  | ACC (Close coupler) | ABB France | BEA26-4 (optional) | - | - | - | - | -
ABB.DE.4227.08 | F | MSP | ABB Stotz-Kontakt GmbH | MO132-1.6 | 480Y/277 | 3 | 10 | 1.00 - 1.60 | 0.75 | 480Y/277 | 3 | 100 | 1.6 | 0.75 | 218 | 1,5,8 | E345003 | 1.2
|  | MC | ABB France | AF26 | 480 | 3 | 5 | 21 | 15
|  | OLR | ABB Stotz-Kontakt GmbH | EF19-2.7 | 480 | 3 | 5 | 0.80 - 2.70 | -
|  | ACC (Adaptor) | ABB Stotz-Kontakt GmbH | S1-M3-25 | - | - | - | - | -
|  | ACC (Close coupler) | ABB France | BEA26-4 (optional) | - | - | - | - | -
ABB.DE.4227.09 | F | MSP | ABB Stotz-Kontakt GmbH | MO132-1.6 | 480Y/277 | 3 | 10 | 1.00 - 1.60 | 0.75 | 480Y/277 | 3 | 65 | 1.6 | 0.75 | 218 | 1,5,8 | E345003 | 1.2
|  | MC | ABB France | AF30 | 480 | 3 | 5 | 27 | 20
|  | OLR | ABB Stotz-Kontakt GmbH | TF42-1.7 | 480 | 3 | 5 | 1.30 - 1.70 | -
|  | ACC (Adaptor) | ABB Stotz-Kontakt GmbH | S1-M3-25 | - | - | - | - | -
|  | ACC (Close coupler) | ABB France | BEA26-4 (optional) | - | - | - | - | -
ABB.DE.4227.10 | F | MSP | ABB Stotz-Kontakt GmbH | MO132-1.6 | 480Y/277 | 3 | 10 | 1.00 - 1.60 | 0.75 | 480Y/277 | 3 | 100 | 1.6 | 0.75 | 218 | 1,5,8 | E345003 | 1.2
|  | MC | ABB France | AF30 | 480 | 3 | 5 | 27 | 20
|  | OLR | ABB Stotz-Kontakt GmbH | EF19-2.7 | 480 | 3 | 5 | 0.80 - 2.70 | -
|  | ACC (Adaptor) | ABB Stotz-Kontakt GmbH | S1-M3-25 | - | - | - | - | -
|  | ACC (Close coupler) | ABB France | BEA26-4 (optional) | - | - | - | - | -
ABB.DE.4227.11 | F | MSP | ABB Stotz-Kontakt GmbH | MO132-1.6 | 480Y/277 | 3 | 10 | 1.00 - 1.60 | 0.75 | 480Y/277 | 3 | 65 | 1.6 | 0.75 | 218 | 1,5,8 | E345003 | 1.2
|  | MC | ABB France | AF38 | 480 | 3 | 5 | 34 | 25
|  | OLR | ABB Stotz-Kontakt GmbH | TF42-1.7 | 480 | 3 | 5 | 1.30 - 1.70 | -
|  | ACC (Adaptor) | ABB Stotz-Kontakt GmbH | S1-M3-25 | - | - | - | - | -
|  | ACC (Close coupler) | ABB France | BEA26-4 (optional) | - | - | - | - | -
ABB.DE.4227.12 | F | MSP | ABB Stotz-Kontakt GmbH | MO132-1.6 | 480Y/277 | 3 | 10 | 1.00 - 1.60 | 0.75 | 480Y/277 | 3 | 100 | 1.6 | 0.75 | 218 | 1,5,8 | E345003 | 1.2
|  | MC | ABB France | AF38 | 480 | 3 | 5 | 34 | 25
|  | OLR | ABB Stotz-Kontakt GmbH | EF19-2.7 | 480 | 3 | 5 | 0.80 - 2.70 | -
|  | ACC (Adaptor) | ABB Stotz-Kontakt GmbH | S1-M3-25 | - | - | - | - | -
|  | ACC (Close coupler) | ABB France | BEA26-4 (optional) | - | - | - | - | -
ABB.DE.4228.01 | F | MSP | ABB Stotz-Kontakt GmbH | MO132-2.5 | 480Y/277 | 3 | 10 | 1.60 - 2.50 | 1 | 480Y/277 | 3 | 65 | 2.1 | 1 | 218 | 1,5,8 | E345003 | 1.2
|  | MC | ABB France | AF09 | 480 | 3 | 5 | 7.6 | 5
|  | OLR | ABB Stotz-Kontakt GmbH | TF42-3.1 | 480 | 3 | 5 | 2.30 - 3.10 | -
|  | ACC (Adaptor) | ABB Stotz-Kontakt GmbH | S1-M3-25 | - | - | - | - | -
|  | ACC (Close coupler) | ABB France | BEA16-4 (optional) | - | - | - | - | -
ABB.DE.4228.02 | F | MSP | ABB Stotz-Kontakt GmbH | MO132-2.5 | 480Y/277 | 3 | 10 | 1.60 - 2.50 | 1 | 480Y/277 | 3 | 100 | 2.1 | 1 | 218 | 1,5,8 | E345003 | 1.2
|  | MC | ABB France | AF09 | 480 | 3 | 5 | 7.6 | 5
|  | OLR | ABB Stotz-Kontakt GmbH | EF19-2.7 | 480 | 3 | 5 | 0.80 - 2.70 | -
|  | ACC (Adaptor) | ABB Stotz-Kontakt GmbH | S1-M3-25 | - | - | - | - | -
|  | ACC (Close coupler) | ABB France | BEA16-4 (optional) | - | - | - | - | -
ABB.DE.4228.03 | F | MSP | ABB Stotz-Kontakt GmbH | MO132-2.5 | 480Y/277 | 3 | 10 | 1.60 - 2.50 | 1 | 480Y/277 | 3 | 65 | 2.1 | 1 | 218 | 1,5,8 | E345003 | 1.2
|  | MC | ABB France | AF12 | 480 | 3 | 5 | 11 | 7.5
|  | OLR | ABB Stotz-Kontakt GmbH | TF42-3.1 | 480 | 3 | 5 | 2.30 - 3.10 | -
|  | ACC (Adaptor) | ABB Stotz-Kontakt GmbH | S1-M3-25 | - | - | - | - | -
|  | ACC (Close coupler) | ABB France | BEA16-4 (optional) | - | - | - | - | -
ABB.DE.4228.04 | F | MSP | ABB Stotz-Kontakt GmbH | MO132-2.5 | 480Y/277 | 3 | 10 | 1.60 - 2.50 | 1 | 480Y/277 | 3 | 100 | 2.1 | 1 | 218 | 1,5,8 | E345003 | 1.2
|  | MC | ABB France | AF12 | 480 | 3 | 5 | 11 | 7.5
|  | OLR | ABB Stotz-Kontakt GmbH | EF19-2.7 | 480 | 3 | 5 | 0.80 - 2.70 | -
|  | ACC (Adaptor) | ABB Stotz-Kontakt GmbH | S1-M3-25 | - | - | - | - | -
|  | ACC (Close coupler) | ABB France | BEA16-4 (optional) | - | - | - | - | -
ABB.DE.4228.05 | F | MSP | ABB Stotz-Kontakt GmbH | MO132-2.5 | 480Y/277 | 3 | 10 | 1.60 - 2.50 | 1 | 480Y/277 | 3 | 65 | 2.1 | 1 | 218 | 1,5,8 | E345003 | 1.2
|  | MC | ABB France | AF16 | 480 | 3 | 5 | 18 | 10
|  | OLR | ABB Stotz-Kontakt GmbH | TF42-3.1 | 480 | 3 | 5 | 2.30 - 3.10 | -
|  | ACC (Adaptor) | ABB Stotz-Kontakt GmbH | S1-M3-25 | - | - | - | - | -
|  | ACC (Close coupler) | ABB France | BEA16-4 (optional) | - | - | - | - | -
ABB.DE.4228.06 | F | MSP | ABB Stotz-Kontakt GmbH | MO132-2.5 | 480Y/277 | 3 | 10 | 1.60 - 2.50 | 1 | 480Y/277 | 3 | 100 | 2.1 | 1 | 218 | 1,5,8 | E345003 | 1.2
|  | MC | ABB France | AF16 | 480 | 3 | 5 | 18 | 10
|  | OLR | ABB Stotz-Kontakt GmbH | EF19-2.7 | 480 | 3 | 5 | 0.80 - 2.70 | -
|  | ACC (Adaptor) | ABB Stotz-Kontakt GmbH | S1-M3-25 | - | - | - | - | -
|  | ACC (Close coupler) | ABB France | BEA16-4 (optional) | - | - | - | - | -
ABB.DE.4228.07 | F | MSP | ABB Stotz-Kontakt GmbH | MO132-2.5 | 480Y/277 | 3 | 10 | 1.60 - 2.50 | 1 | 480Y/277 | 3 | 65 | 2.1 | 1 | 218 | 1,5,8 | E345003 | 1.2
|  | MC | ABB France | AF26 | 480 | 3 | 5 | 21 | 15
|  | OLR | ABB Stotz-Kontakt GmbH | TF42-3.1 | 480 | 3 | 5 | 2.30 - 3.10 | -
|  | ACC (Adaptor) | ABB Stotz-Kontakt GmbH | S1-M3-25 | - | - | - | - | -
|  | ACC (Close coupler) | ABB France | BEA26-4 (optional) | - | - | - | - | -
ABB.DE.4228.08 | F | MSP | ABB Stotz-Kontakt GmbH | MO132-2.5 | 480Y/277 | 3 | 10 | 1.60 - 2.50 | 1 | 480Y/277 | 3 | 100 | 2.1 | 1 | 218 | 1,5,8 | E345003 | 1.2
|  | MC | ABB France | AF26 | 480 | 3 | 5 | 21 | 15
|  | OLR | ABB Stotz-Kontakt GmbH | EF19-2.7 | 480 | 3 | 5 | 0.80 - 2.70 | -
|  | ACC (Adaptor) | ABB Stotz-Kontakt GmbH | S1-M3-25 | - | - | - | - | -
|  | ACC (Close coupler) | ABB France | BEA26-4 (optional) | - | - | - | - | -
ABB.DE.4228.09 | F | MSP | ABB Stotz-Kontakt GmbH | MO132-2.5 | 480Y/277 | 3 | 10 | 1.60 - 2.50 | 1 | 480Y/277 | 3 | 65 | 2.1 | 1 | 218 | 1,5,8 | E345003 | 1.2
|  | MC | ABB France | AF30 | 480 | 3 | 5 | 27 | 20
|  | OLR | ABB Stotz-Kontakt GmbH | TF42-3.1 | 480 | 3 | 5 | 2.30 - 3.10 | -
|  | ACC (Adaptor) | ABB Stotz-Kontakt GmbH | S1-M3-25 | - | - | - | - | -
|  | ACC (Close coupler) | ABB France | BEA26-4 (optional) | - | - | - | - | -
ABB.DE.4228.10 | F | MSP | ABB Stotz-Kontakt GmbH | MO132-2.5 | 480Y/277 | 3 | 10 | 1.60 - 2.50 | 1 | 480Y/277 | 3 | 100 | 2.1 | 1 | 218 | 1,5,8 | E345003 | 1.2
|  | MC | ABB France | AF30 | 480 | 3 | 5 | 27 | 20
|  | OLR | ABB Stotz-Kontakt GmbH | EF19-2.7 | 480 | 3 | 5 | 0.80 - 2.70 | -
|  | ACC (Adaptor) | ABB Stotz-Kontakt GmbH | S1-M3-25 | - | - | - | - | -
|  | ACC (Close coupler) | ABB France | BEA26-4 (optional) | - | - | - | - | -
ABB.DE.4228.11 | F | MSP | ABB Stotz-Kontakt GmbH | MO132-2.5 | 480Y/277 | 3 | 10 | 1.60 - 2.50 | 1 | 480Y/277 | 3 | 65 | 2.1 | 1 | 218 | 1,5,8 | E345003 | 1.2
|  | MC | ABB France | AF38 | 480 | 3 | 5 | 34 | 25
|  | OLR | ABB Stotz-Kontakt GmbH | TF42-3.1 | 480 | 3 | 5 | 2.30 - 3.10 | -
|  | ACC (Adaptor) | ABB Stotz-Kontakt GmbH | S1-M3-25 | - | - | - | - | -
|  | ACC (Close coupler) | ABB France | BEA26-4 (optional) | - | - | - | - | -
ABB.DE.4228.12 | F | MSP | ABB Stotz-Kontakt GmbH | MO132-2.5 | 480Y/277 | 3 | 10 | 1.60 - 2.50 | 1 | 480Y/277 | 3 | 100 | 2.1 | 1 | 218 | 1,5,8 | E345003 | 1.2
|  | MC | ABB France | AF38 | 480 | 3 | 5 | 34 | 25
|  | OLR | ABB Stotz-Kontakt GmbH | EF19-2.7 | 480 | 3 | 5 | 0.80 - 2.70 | -
|  | ACC (Adaptor) | ABB Stotz-Kontakt GmbH | S1-M3-25 | - | - | - | - | -
|  | ACC (Close coupler) | ABB France | BEA26-4 (optional) | - | - | - | - | -
ABB.DE.4229.01 | F | MSP | ABB Stotz-Kontakt GmbH | MO132-4.0 | 480Y/277 | 3 | 10 | 2.50 - 4.00 | 2 | 480Y/277 | 3 | 65 | 3.4 | 2 | 218 | 1,5,8 | E345003 | 1.2
|  | MC | ABB France | AF09 | 480 | 3 | 5 | 7.6 | 5
|  | OLR | ABB Stotz-Kontakt GmbH | TF42-4.2 | 480 | 3 | 5 | 3.10 - 4.20 | -
|  | ACC (Adaptor) | ABB Stotz-Kontakt GmbH | S1-M3-25 | - | - | - | - | -
|  | ACC (Close coupler) | ABB France | BEA16-4 (optional) | - | - | - | - | -
ABB.DE.4229.02 | F | MSP | ABB Stotz-Kontakt GmbH | MO132-4.0 | 480Y/277 | 3 | 10 | 2.50 - 4.00 | 2 | 480Y/277 | 3 | 100 | 3.4 | 2 | 218 | 1,5,8 | E345003 | 1.2
|  | MC | ABB France | AF09 | 480 | 3 | 5 | 7.6 | 5
|  | OLR | ABB Stotz-Kontakt GmbH | EF19-6.3 | 480 | 3 | 5 | 1.90 - 6.30 | -
|  | ACC (Adaptor) | ABB Stotz-Kontakt GmbH | S1-M3-25 | - | - | - | - | -
|  | ACC (Close coupler) | ABB France | BEA16-4 (optional) | - | - | - | - | -
ABB.DE.4229.03 | F | MSP | ABB Stotz-Kontakt GmbH | MO132-4.0 | 480Y/277 | 3 | 10 | 2.50 - 4.00 | 2 | 480Y/277 | 3 | 65 | 3.4 | 2 | 218 | 1,5,8 | E345003 | 1.2
|  | MC | ABB France | AF12 | 480 | 3 | 5 | 11 | 7.5
|  | OLR | ABB Stotz-Kontakt GmbH | TF42-4.2 | 480 | 3 | 5 | 3.10 - 4.20
|  | ACC (Adaptor) | ABB Stotz-Kontakt GmbH | S1-M3-25 | - | - | - | - | -
|  | ACC (Close coupler) | ABB France | BEA16-4 (optional) | - | - | - | - | -
ABB.DE.4229.04 | F | MSP | ABB Stotz-Kontakt GmbH | MO132-4.0 | 480Y/277 | 3 | 10 | 2.50 - 4.00 | 2 | 480Y/277 | 3 | 100 | 3.4 | 2 | 218 | 1,5,8 | E345003 | 1.2
|  | MC | ABB France | AF12 | 480 | 3 | 5 | 11 | 7.5
|  | OLR | ABB Stotz-Kontakt GmbH | EF19-6.3 | 480 | 3 | 5 | 1.90 - 6.30 | -
|  | ACC (Adaptor) | ABB Stotz-Kontakt GmbH | S1-M3-25 | - | - | - | - | -
|  | ACC (Close coupler) | ABB France | BEA16-4 (optional) | - | - | - | - | -
ABB.DE.4229.05 | F | MSP | ABB Stotz-Kontakt GmbH | MO132-4.0 | 480Y/277 | 3 | 10 | 2.50 - 4.00 | 2 | 480Y/277 | 3 | 65 | 3.4 | 2 | 218 | 1,5,8 | E345003 | 1.2
|  | MC | ABB France | AF16 | 480 | 3 | 5 | 18 | 10
|  | OLR | ABB Stotz-Kontakt GmbH | TF42-4.2 | 480 | 3 | 5 | 3.10 - 4.20
|  | ACC (Adaptor) | ABB Stotz-Kontakt GmbH | S1-M3-25 | - | - | - | - | -
|  | ACC (Close coupler) | ABB France | BEA16-4 (optional) | - | - | - | - | -
ABB.DE.4229.06 | F | MSP | ABB Stotz-Kontakt GmbH | MO132-4.0 | 480Y/277 | 3 | 10 | 2.50 - 4.00 | 2 | 480Y/277 | 3 | 100 | 3.4 | 2 | 218 | 1,5,8 | E345003 | 1.2
|  | MC | ABB France | AF16 | 480 | 3 | 5 | 18 | 10
|  | OLR | ABB Stotz-Kontakt GmbH | EF19-6.3 | 480 | 3 | 5 | 1.90 - 6.30 | -
|  | ACC (Adaptor) | ABB Stotz-Kontakt GmbH | S1-M3-25 | - | - | - | - | -
|  | ACC (Close coupler) | ABB France | BEA16-4 (optional) | - | - | - | - | -
ABB.DE.4229.07 | F | MSP | ABB Stotz-Kontakt GmbH | MO132-4.0 | 480Y/277 | 3 | 10 | 2.50 - 4.00 | 2 | 480Y/277 | 3 | 65 | 3.4 | 2 | 218 | 1,5,8 | E345003 | 1.2
|  | MC | ABB France | AF26 | 480 | 3 | 5 | 21 | 15
|  | OLR | ABB Stotz-Kontakt GmbH | TF42-4.2 | 480 | 3 | 5 | 3.10 - 4.20
|  | ACC (Adaptor) | ABB Stotz-Kontakt GmbH | S1-M3-25 | - | - | - | - | -
|  | ACC (Close coupler) | ABB France | BEA26-4 (optional) | - | - | - | - | -
ABB.DE.4229.08 | F | MSP | ABB Stotz-Kontakt GmbH | MO132-4.0 | 480Y/277 | 3 | 10 | 2.50 - 4.00 | 2 | 480Y/277 | 3 | 100 | 3.4 | 2 | 218 | 1,5,8 | E345003 | 1.2
|  | MC | ABB France | AF26 | 480 | 3 | 5 | 21 | 15
|  | OLR | ABB Stotz-Kontakt GmbH | EF19-6.3 | 480 | 3 | 5 | 1.90 - 6.30 | -
|  | ACC (Adaptor) | ABB Stotz-Kontakt GmbH | S1-M3-25 | - | - | - | - | -
|  | ACC (Close coupler) | ABB France | BEA26-4 (optional) | - | - | - | - | -
ABB.DE.4229.09 | F | MSP | ABB Stotz-Kontakt GmbH | MO132-4.0 | 480Y/277 | 3 | 10 | 2.50 - 4.00 | 2 | 480Y/277 | 3 | 65 | 3.4 | 2 | 218 | 1,5,8 | E345003 | 1.2
|  | MC | ABB France | AF30 | 480 | 3 | 5 | 27 | 20
|  | OLR | ABB Stotz-Kontakt GmbH | TF42-4.2 | 480 | 3 | 5 | 3.10 - 4.20
|  | ACC (Adaptor) | ABB Stotz-Kontakt GmbH | S1-M3-25 | - | - | - | - | -
|  | ACC (Close coupler) | ABB France | BEA26-4 (optional) | - | - | - | - | -
ABB.DE.4229.10 | F | MSP | ABB Stotz-Kontakt GmbH | MO132-4.0 | 480Y/277 | 3 | 10 | 2.50 - 4.00 | 2 | 480Y/277 | 3 | 100 | 3.4 | 2 | 218 | 1,5,8 | E345003 | 1.2
|  | MC | ABB France | AF30 | 480 | 3 | 5 | 27 | 20
|  | OLR | ABB Stotz-Kontakt GmbH | EF19-6.3 | 480 | 3 | 5 | 1.90 - 6.30 | -
|  | ACC (Adaptor) | ABB Stotz-Kontakt GmbH | S1-M3-25 | - | - | - | - | -
|  | ACC (Close coupler) | ABB France | BEA26-4 (optional) | - | - | - | - | -
ABB.DE.4229.11 | F | MSP | ABB Stotz-Kontakt GmbH | MO132-4.0 | 480Y/277 | 3 | 10 | 2.50 - 4.00 | 2 | 480Y/277 | 3 | 65 | 3.4 | 2 | 218 | 1,5,8 | E345003 | 1.2
|  | MC | ABB France | AF38 | 480 | 3 | 5 | 34 | 25
|  | OLR | ABB Stotz-Kontakt GmbH | TF42-4.2 | 480 | 3 | 5 | 3.10 - 4.20 | -
|  | ACC (Adaptor) | ABB Stotz-Kontakt GmbH | S1-M3-25 | - | - | - | - | -
|  | ACC (Close coupler) | ABB France | BEA26-4 (optional) | - | - | - | - | -
ABB.DE.4229.12 | F | MSP | ABB Stotz-Kontakt GmbH | MO132-4.0 | 480Y/277 | 3 | 10 | 2.50 - 4.00 | 2 | 480Y/277 | 3 | 100 | 3.4 | 2 | 218 | 1,5,8 | E345003 | 1.2
|  | MC | ABB France | AF38 | 480 | 3 | 5 | 34 | 25
|  | OLR | ABB Stotz-Kontakt GmbH | EF19-6.3 | 480 | 3 | 5 | 1.90 - 6.30 | -
|  | ACC (Adaptor) | ABB Stotz-Kontakt GmbH | S1-M3-25 | - | - | - | - | -
|  | ACC (Close coupler) | ABB France | BEA26-4 (optional) | - | - | - | - | -
ABB.DE.4230.01 | F | MSP | ABB Stotz-Kontakt GmbH | MO132-6.3 | 480Y/277 | 3 | 10 | 4.00 - 6.30 | 3 | 480Y/277 | 3 | 65 | 4.8 | 3 | 218 | 1,5,8 | E345003 | 1.2
|  | MC | ABB France | AF09 | 480 | 3 | 5 | 7.6 | 5
|  | OLR | ABB Stotz-Kontakt GmbH | TF42-7.6 | 480 | 3 | 5 | 5.70 - 7.60 | -
|  | ACC (Adaptor) | ABB Stotz-Kontakt GmbH | S1-M3-25 | - | - | - | - | -
|  | ACC (Close coupler) | ABB France | BEA16-4 (optional) | - | - | - | - | -
ABB.DE.4230.02 | F | MSP | ABB Stotz-Kontakt GmbH | MO132-6.3 | 480Y/277 | 3 | 10 | 4.00 - 6.30 | 3 | 480Y/277 | 3 | 100 | 4.8 | 3 | 218 | 1,5,8 | E345003 | 1.2
|  | MC | ABB France | AF09 | 480 | 3 | 5 | 7.6 | 5
|  | OLR | ABB Stotz-Kontakt GmbH | EF19-6.3 | 480 | 3 | 5 | 1.90 - 6.30 | -
|  | ACC (Adaptor) | ABB Stotz-Kontakt GmbH | S1-M3-25 | - | - | - | - | -
|  | ACC (Close coupler) | ABB France | BEA16-4 (optional) | - | - | - | - | -
ABB.DE.4230.03 | F | MSP | ABB Stotz-Kontakt GmbH | MO132-6.3 | 480Y/277 | 3 | 10 | 4.00 - 6.30 | 3 | 480Y/277 | 3 | 65 | 4.8 | 3 | 218 | 1,5,8 | E345003 | 1.2
|  | MC | ABB France | AF12 | 480 | 3 | 5 | 11 | 7.5
|  | OLR | ABB Stotz-Kontakt GmbH | TF42-7.6 | 480 | 3 | 5 | 5.70 - 7.60 | -
|  | ACC (Adaptor) | ABB Stotz-Kontakt GmbH | S1-M3-25 | - | - | - | - | -
|  | ACC (Close coupler) | ABB France | BEA16-4 (optional) | - | - | - | - | -
ABB.DE.4230.04 | F | MSP | ABB Stotz-Kontakt GmbH | MO132-6.3 | 480Y/277 | 3 | 10 | 4.00 - 6.30 | 3 | 480Y/277 | 3 | 100 | 4.8 | 3 | 218 | 1,5,8 | E345003 | 1.2
|  | MC | ABB France | AF12 | 480 | 3 | 5 | 11 | 7.5
|  | OLR | ABB Stotz-Kontakt GmbH | EF19-6.3 | 480 | 3 | 5 | 1.90 - 6.30 | -
|  | ACC (Adaptor) | ABB Stotz-Kontakt GmbH | S1-M3-25 | - | - | - | - | -
|  | ACC (Close coupler) | ABB France | BEA16-4 (optional) | - | - | - | - | -
ABB.DE.4230.05 | F | MSP | ABB Stotz-Kontakt GmbH | MO132-6.3 | 480Y/277 | 3 | 10 | 4.00 - 6.30 | 3 | 480Y/277 | 3 | 65 | 4.8 | 3 | 218 | 1,5,8 | E345003 | 1.2
|  | MC | ABB France | AF16 | 480 | 3 | 5 | 18 | 10
|  | OLR | ABB Stotz-Kontakt GmbH | TF42-7.6 | 480 | 3 | 5 | 5.70 - 7.60 | -
|  | ACC (Adaptor) | ABB Stotz-Kontakt GmbH | S1-M3-25 | - | - | - | - | -
|  | ACC (Close coupler) | ABB France | BEA16-4 (optional) | - | - | - | - | -
ABB.DE.4230.06 | F | MSP | ABB Stotz-Kontakt GmbH | MO132-6.3 | 480Y/277 | 3 | 10 | 4.00 - 6.30 | 3 | 480Y/277 | 3 | 100 | 4.8 | 3 | 218 | 1,5,8 | E345003 | 1.2
|  | MC | ABB France | AF16 | 480 | 3 | 5 | 18 | 10
|  | OLR | ABB Stotz-Kontakt GmbH | EF19-6.3 | 480 | 3 | 5 | 1.90 - 6.30 | -
|  | ACC (Adaptor) | ABB Stotz-Kontakt GmbH | S1-M3-25 | - | - | - | - | -
|  | ACC (Close coupler) | ABB France | BEA16-4 (optional) | - | - | - | - | -
ABB.DE.4230.07 | F | MSP | ABB Stotz-Kontakt GmbH | MO132-6.3 | 480Y/277 | 3 | 10 | 4.00 - 6.30 | 3 | 480Y/277 | 3 | 65 | 4.8 | 3 | 218 | 1,5,8 | E345003 | 1.2
|  | MC | ABB France | AF26 | 480 | 3 | 5 | 21 | 15
|  | OLR | ABB Stotz-Kontakt GmbH | TF42-7.6 | 480 | 3 | 5 | 5.70 - 7.60 | -
|  | ACC (Adaptor) | ABB Stotz-Kontakt GmbH | S1-M3-25 | - | - | - | - | -
|  | ACC (Close coupler) | ABB France | BEA26-4 (optional) | - | - | - | - | -
ABB.DE.4230.08 | F | MSP | ABB Stotz-Kontakt GmbH | MO132-6.3 | 480Y/277 | 3 | 10 | 4.00 - 6.30 | 3 | 480Y/277 | 3 | 100 | 4.8 | 3 | 218 | 1,5,8 | E345003 | 1.2
|  | MC | ABB France | AF26 | 480 | 3 | 5 | 21 | 15
|  | OLR | ABB Stotz-Kontakt GmbH | EF19-6.3 | 480 | 3 | 5 | 1.90 - 6.30 | -
|  | ACC (Adaptor) | ABB Stotz-Kontakt GmbH | S1-M3-25 | - | - | - | - | -
|  | ACC (Close coupler) | ABB France | BEA26-4 (optional) | - | - | - | - | -
ABB.DE.4230.09 | F | MSP | ABB Stotz-Kontakt GmbH | MO132-6.3 | 480Y/277 | 3 | 10 | 4.00 - 6.30 | 3 | 480Y/277 | 3 | 65 | 4.8 | 3 | 218 | 1,5,8 | E345003 | 1.2
|  | MC | ABB France | AF30 | 480 | 3 | 5 | 27 | 20
|  | OLR | ABB Stotz-Kontakt GmbH | TF42-7.6 | 480 | 3 | 5 | 5.70 - 7.60 | -
|  | ACC (Adaptor) | ABB Stotz-Kontakt GmbH | S1-M3-25 | - | - | - | - | -
|  | ACC (Close coupler) | ABB France | BEA26-4 (optional) | - | - | - | - | -
ABB.DE.4230.10 | F | MSP | ABB Stotz-Kontakt GmbH | MO132-6.3 | 480Y/277 | 3 | 10 | 4.00 - 6.30 | 3 | 480Y/277 | 3 | 100 | 4.8 | 3 | 218 | 1,5,8 | E345003 | 1.2
|  | MC | ABB France | AF30 | 480 | 3 | 5 | 27 | 20
|  | OLR | ABB Stotz-Kontakt GmbH | EF19-6.3 | 480 | 3 | 5 | 1.90 - 6.30 | -
|  | ACC (Adaptor) | ABB Stotz-Kontakt GmbH | S1-M3-25 | - | - | - | - | -
|  | ACC (Close coupler) | ABB France | BEA26-4 (optional) | - | - | - | - | -
ABB.DE.4230.11 | F | MSP | ABB Stotz-Kontakt GmbH | MO132-6.3 | 480Y/277 | 3 | 10 | 4.00 - 6.30 | 3 | 480Y/277 | 3 | 65 | 4.8 | 3 | 218 | 1,5,8 | E345003 | 1.2
|  | MC | ABB France | AF38 | 480 | 3 | 5 | 34 | 25
|  | OLR | ABB Stotz-Kontakt GmbH | TF42-7.6 | 480 | 3 | 5 | 5.70 - 7.60 | -
|  | ACC (Adaptor) | ABB Stotz-Kontakt GmbH | S1-M3-25 | - | - | - | - | -
|  | ACC (Close coupler) | ABB France | BEA26-4 (optional) | - | - | - | - | -
ABB.DE.4230.12 | F | MSP | ABB Stotz-Kontakt GmbH | MO132-6.3 | 480Y/277 | 3 | 10 | 4.00 - 6.30 | 3 | 480Y/277 | 3 | 100 | 4.8 | 3 | 218 | 1,5,8 | E345003 | 1.2
|  | MC | ABB France | AF38 | 480 | 3 | 5 | 34 | 25
|  | OLR | ABB Stotz-Kontakt GmbH | EF19-6.3 | 480 | 3 | 5 | 1.90 - 6.30 | -
|  | ACC (Adaptor) | ABB Stotz-Kontakt GmbH | S1-M3-25 | - | - | - | - | -
|  | ACC (Close coupler) | ABB France | BEA26-4 (optional) | - | - | - | - | -
ABB.DE.4231.01 | F | MSP | ABB Stotz-Kontakt GmbH | MO132-10 | 480Y/277 | 3 | 10 | 6.30 - 10.0 | 5 | 480Y/277 | 3 | 65 | 7.6 | 5 | 218 | 1,5,8 | E345003 | 1.2
|  | MC | ABB France | AF09 | 480 | 3 | 5 | 7.6 | 5
|  | OLR | ABB Stotz-Kontakt GmbH | TF42-10 | 480 | 3 | 5 | 7.60 - 10.0 | -
|  | ACC (Adaptor) | ABB Stotz-Kontakt GmbH | S1-M3-25 | - | - | - | - | -
|  | ACC (Close coupler) | ABB France | BEA16-4 (optional) | - | - | - | - | -
ABB.DE.4231.02 | F | MSP | ABB Stotz-Kontakt GmbH | MO132-10 | 480Y/277 | 3 | 10 | 6.30 - 10.0 | 5 | 480Y/277 | 3 | 100 | 7.6 | 5 | 218 | 1,5,8 | E345003 | 1.2
|  | MC | ABB France | AF09 | 480 | 3 | 5 | 7.6 | 5
|  | OLR | ABB Stotz-Kontakt GmbH | EF19-18.9 | 480 | 3 | 5 | 5.70 - 18.9 | -
|  | ACC (Adaptor) | ABB Stotz-Kontakt GmbH | S1-M3-25 | - | - | - | - | -
|  | ACC (Close coupler) | ABB France | BEA16-4 (optional) | - | - | - | - | -
ABB.DE.4231.03 | F | MSP | ABB Stotz-Kontakt GmbH | MO132-10 | 480Y/277 | 3 | 10 | 6.30 - 10.0 | 5 | 480Y/277 | 3 | 65 | 7.6 | 5 | 218 | 1,5,8 | E345003 | 1.2
|  | MC | ABB France | AF12 | 480 | 3 | 5 | 11 | 7.5
|  | OLR | ABB Stotz-Kontakt GmbH | TF42-10 | 480 | 3 | 5 | 7.60 - 10.0 | -
|  | ACC (Adaptor) | ABB Stotz-Kontakt GmbH | S1-M3-25 | - | - | - | - | -
|  | ACC (Close coupler) | ABB France | BEA16-4 (optional) | - | - | - | - | -
ABB.DE.4231.04 | F | MSP | ABB Stotz-Kontakt GmbH | MO132-10 | 480Y/277 | 3 | 10 | 6.30 - 10.0 | 5 | 480Y/277 | 3 | 100 | 7.6 | 5 | 218 | 1,5,8 | E345003 | 1.2
|  | MC | ABB France | AF12 | 480 | 3 | 5 | 11 | 7.5
|  | OLR | ABB Stotz-Kontakt GmbH | EF19-18.9 | 480 | 3 | 5 | 5.70 - 18.9 | -
|  | ACC (Adaptor) | ABB Stotz-Kontakt GmbH | S1-M3-25 | - | - | - | - | -
|  | ACC (Close coupler) | ABB France | BEA16-4 (optional) | - | - | - | - | -
ABB.DE.4231.05 | F | MSP | ABB Stotz-Kontakt GmbH | MO132-10 | 480Y/277 | 3 | 10 | 6.30 - 10.0 | 5 | 480Y/277 | 3 | 65 | 7.6 | 5 | 218 | 1,5,8 | E345003 | 1.2
|  | MC | ABB France | AF16 | 480 | 3 | 5 | 18 | 10
|  | OLR | ABB Stotz-Kontakt GmbH | TF42-10 | 480 | 3 | 5 | 7.60 - 10.0 | -
|  | ACC (Adaptor) | ABB Stotz-Kontakt GmbH | S1-M3-25 | - | - | - | - | -
|  | ACC (Close coupler) | ABB France | BEA16-4 (optional) | - | - | - | - | -
ABB.DE.4231.06 | F | MSP | ABB Stotz-Kontakt GmbH | MO132-10 | 480Y/277 | 3 | 10 | 6.30 - 10.0 | 5 | 480Y/277 | 3 | 100 | 7.6 | 5 | 218 | 1,5,8 | E345003 | 1.2
|  | MC | ABB France | AF16 | 480 | 3 | 5 | 18 | 10
|  | OLR | ABB Stotz-Kontakt GmbH | EF19-18.9 | 480 | 3 | 5 | 5.70 - 18.9 | -
|  | ACC (Adaptor) | ABB Stotz-Kontakt GmbH | S1-M3-25 | - | - | - | - | -
|  | ACC (Close coupler) | ABB France | BEA16-4 (optional) | - | - | - | - | -
ABB.DE.4231.07 | F | MSP | ABB Stotz-Kontakt GmbH | MO132-10 | 480Y/277 | 3 | 10 | 6.30 - 10.0 | 5 | 480Y/277 | 3 | 65 | 7.6 | 5 | 218 | 1,5,8 | E345003 | 1.2
|  | MC | ABB France | AF26 | 480 | 3 | 5 | 21 | 15
|  | OLR | ABB Stotz-Kontakt GmbH | TF42-10 | 480 | 3 | 5 | 7.60 - 10.0 | -
|  | ACC (Adaptor) | ABB Stotz-Kontakt GmbH | S1-M3-25 | - | - | - | - | -
|  | ACC (Close coupler) | ABB France | BEA26-4 (optional) | - | - | - | - | -
ABB.DE.4231.08 | F | MSP | ABB Stotz-Kontakt GmbH | MO132-10 | 480Y/277 | 3 | 10 | 6.30 - 10.0 | 5 | 480Y/277 | 3 | 100 | 7.6 | 5 | 218 | 1,5,8 | E345003 | 1.2
|  | MC | ABB France | AF26 | 480 | 3 | 5 | 21 | 15
|  | OLR | ABB Stotz-Kontakt GmbH | EF19-18.9 | 480 | 3 | 5 | 5.70 - 18.9 | -
|  | ACC (Adaptor) | ABB Stotz-Kontakt GmbH | S1-M3-25 | - | - | - | - | -
|  | ACC (Close coupler) | ABB France | BEA26-4 (optional) | - | - | - | - | -
ABB.DE.4231.09 | F | MSP | ABB Stotz-Kontakt GmbH | MO132-10 | 480Y/277 | 3 | 10 | 6.30 - 10.0 | 5 | 480Y/277 | 3 | 65 | 7.6 | 5 | 218 | 1,5,8 | E345003 | 1.2
|  | MC | ABB France | AF30 | 480 | 3 | 5 | 27 | 20
|  | OLR | ABB Stotz-Kontakt GmbH | TF42-10 | 480 | 3 | 5 | 7.60 - 10.0 | -
|  | ACC (Adaptor) | ABB Stotz-Kontakt GmbH | S1-M3-25 | - | - | - | - | -
|  | ACC (Close coupler) | ABB France | BEA26-4 (optional) | - | - | - | - | -
ABB.DE.4231.10 | F | MSP | ABB Stotz-Kontakt GmbH | MO132-10 | 480Y/277 | 3 | 10 | 6.30 - 10.0 | 5 | 480Y/277 | 3 | 100 | 7.6 | 5 | 218 | 1,5,8 | E345003 | 1.2
|  | MC | ABB France | AF30 | 480 | 3 | 5 | 27 | 20
|  | OLR | ABB Stotz-Kontakt GmbH | EF19-18.9 | 480 | 3 | 5 | 5.70 - 18.9 | -
|  | ACC (Adaptor) | ABB Stotz-Kontakt GmbH | S1-M3-25 | - | - | - | - | -
|  | ACC (Close coupler) | ABB France | BEA26-4 (optional) | - | - | - | - | -
ABB.DE.4231.11 | F | MSP | ABB Stotz-Kontakt GmbH | MO132-10 | 480Y/277 | 3 | 10 | 6.30 - 10.0 | 5 | 480Y/277 | 3 | 65 | 7.6 | 5 | 218 | 1,5,8 | E345003 | 1.2
|  | MC | ABB France | AF38 | 480 | 3 | 5 | 34 | 25
|  | OLR | ABB Stotz-Kontakt GmbH | TF42-10 | 480 | 3 | 5 | 7.60 - 10.0 | -
|  | ACC (Adaptor) | ABB Stotz-Kontakt GmbH | S1-M3-25 | - | - | - | - | -
|  | ACC (Close coupler) | ABB France | BEA26-4 (optional) | - | - | - | - | -
ABB.DE.4231.12 | F | MSP | ABB Stotz-Kontakt GmbH | MO132-10 | 480Y/277 | 3 | 10 | 6.30 - 10.0 | 5 | 480Y/277 | 3 | 100 | 7.6 | 5 | 218 | 1,5,8 | E345003 | 1.2
|  | MC | ABB France | AF38 | 480 | 3 | 5 | 34 | 25
|  | OLR | ABB Stotz-Kontakt GmbH | EF19-18.9 | 480 | 3 | 5 | 5.70 - 18.9 | -
|  | ACC (Adaptor) | ABB Stotz-Kontakt GmbH | S1-M3-25 | - | - | - | - | -
|  | ACC (Close coupler) | ABB France | BEA26-4 (optional) | - | - | - | - | -
ABB.DE.4232.01 | F | MSP | ABB Stotz-Kontakt GmbH | MO132-12 | 480Y/277 | 3 | 10 | 8.00 - 12.0 | 7.5 | 480Y/277 | 3 | 65 | 7.6 | 5 | 218 | 1,5,8 | E345003 | 1.2
|  | MC | ABB France | AF09 | 480 | 3 | 5 | 7.6 | 5
|  | OLR | ABB Stotz-Kontakt GmbH | TF42-10 | 480 | 3 | 5 | 7.60 - 10.0 | -
|  | ACC (Adaptor) | ABB Stotz-Kontakt GmbH | S1-M3-25 | - | - | - | - | -
|  | ACC (Close coupler) | ABB France | BEA16-4 (optional) | - | - | - | - | -
ABB.DE.4232.02 | F | MSP | ABB Stotz-Kontakt GmbH | MO132-12 | 480Y/277 | 3 | 10 | 8.00 - 12.0 | 7.5 | 480Y/277 | 3 | 65 | 7.6 | 5 | 218 | 1,5,8 | E345003 | 1.2
|  | MC | ABB France | AF09 | 480 | 3 | 5 | 7.6 | 5
|  | OLR | ABB Stotz-Kontakt GmbH | EF19-18.9 | 480 | 3 | 5 | 5.70 - 18.9 | -
|  | ACC (Adaptor) | ABB Stotz-Kontakt GmbH | S1-M3-25 | - | - | - | - | -
|  | ACC (Close coupler) | ABB France | BEA16-4 (optional) | - | - | - | - | -
ABB.DE.4232.03 | F | MSP | ABB Stotz-Kontakt GmbH | MO132-12 | 480Y/277 | 3 | 10 | 8.00 - 12.0 | 7.5 | 480Y/277 | 3 | 65 | 7.6 | 5 | 218 | 1,5,8 | E345003 | 1.2
|  | MC | ABB France | AF09 | 480 | 3 | 5 | 7.6 | 5
|  | OLR | ABB Stotz-Kontakt GmbH | TF42-10 | 480 | 3 | 5 | 7.60 - 10.0 | -
|  | ACC (Adaptor) | ABB Stotz-Kontakt GmbH | S1-M3-25 | - | - | - | - | -
|  | ACC (Close coupler) | ABB France | BEA16-4 (optional) | - | - | - | - | -
|  | ACC (Current limiter) | ABB Stotz-Kontakt GmbH | S803W-SCL32-SR | 480 | 3 | 65 | - | -
ABB.DE.4232.04 | F | MSP | ABB Stotz-Kontakt GmbH | MO132-12 | 480Y/277 | 3 | 10 | 8.00 - 12.0 | 7.5 | 480Y/277 | 3 | 65 | 7.6 | 5 | 218 | 1,5,8 | E345003 | 1.2
|  | MC | ABB France | AF09 | 480 | 3 | 5 | 7.6 | 5
|  | OLR | ABB Stotz-Kontakt GmbH | EF19-18.9 | 480 | 3 | 5 | 5.70 - 18.9 | -
|  | ACC (Adaptor) | ABB Stotz-Kontakt GmbH | S1-M3-25 | - | - | - | - | -
|  | ACC (Close coupler) | ABB France | BEA16-4 (optional) | - | - | - | - | -
|  | ACC (Current limiter) | ABB Stotz-Kontakt GmbH | S803W-SCL32-SR | 480 | 3 | 65 | - | -
ABB.DE.4232.05 | F | MSP | ABB Stotz-Kontakt GmbH | MO132-12 | 480Y/277 | 3 | 10 | 8.00 - 12.0 | 7.5 | 480Y/277 | 3 | 65 | 11 | 7.5 | 218 | 1,5,8 | E345003 | 1.2
|  | MC | ABB France | AF12 | 480 | 3 | 5 | 11 | 7.5
|  | OLR | ABB Stotz-Kontakt GmbH | TF42-13 | 480 | 3 | 5 | 10.0 - 13.0 | -
|  | ACC (Adaptor) | ABB Stotz-Kontakt GmbH | S1-M3-25 | - | - | - | - | -
|  | ACC (Close coupler) | ABB France | BEA16-4 (optional) | - | - | - | - | -
ABB.DE.4232.06 | F | MSP | ABB Stotz-Kontakt GmbH | MO132-12 | 480Y/277 | 3 | 10 | 8.00 - 12.0 | 7.5 | 480Y/277 | 3 | 65 | 11 | 7.5 | 218 | 1,5,8 | E345003 | 1.2
|  | MC | ABB France | AF12 | 480 | 3 | 5 | 11 | 7.5
|  | OLR | ABB Stotz-Kontakt GmbH | EF19-18.9 | 480 | 3 | 5 | 5.70 - 18.9 | -
|  | ACC (Adaptor) | ABB Stotz-Kontakt GmbH | S1-M3-25 | - | - | - | - | -
|  | ACC (Close coupler) | ABB France | BEA16-4 (optional) | - | - | - | - | -
ABB.DE.4232.07 | F | MSP | ABB Stotz-Kontakt GmbH | MO132-12 | 480Y/277 | 3 | 10 | 8.00 - 12.0 | 7.5 | 480Y/277 | 3 | 65 | 11 | 7.5 | 218 | 1,5,8 | E345003 | 1.2
|  | MC | ABB France | AF12 | 480 | 3 | 5 | 11 | 7.5
|  | OLR | ABB Stotz-Kontakt GmbH | TF42-13 | 480 | 3 | 5 | 10.0 - 13.0 | -
|  | ACC (Adaptor) | ABB Stotz-Kontakt GmbH | S1-M3-25 | - | - | - | - | -
|  | ACC (Close coupler) | ABB France | BEA16-4 (optional) | - | - | - | - | -
|  | ACC (Current limiter) | ABB Stotz-Kontakt GmbH | S803W-SCL32-SR | 480 | 3 | 65 | - | -
ABB.DE.4232.08 | F | MSP | ABB Stotz-Kontakt GmbH | MO132-12 | 480Y/277 | 3 | 10 | 8.00 - 12.0 | 7.5 | 480Y/277 | 3 | 65 | 11 | 7.5 | 218 | 1,5,8 | E345003 | 1.2
|  | MC | ABB France | AF12 | 480 | 3 | 5 | 11 | 7.5
|  | OLR | ABB Stotz-Kontakt GmbH | EF19-18.9 | 480 | 3 | 5 | 5.70 - 18.9 | -
|  | ACC (Adaptor) | ABB Stotz-Kontakt GmbH | S1-M3-25 | - | - | - | - | -
|  | ACC (Close coupler) | ABB France | BEA16-4 (optional) | - | - | - | - | -
|  | ACC (Current limiter) | ABB Stotz-Kontakt GmbH | S803W-SCL32-SR | 480 | 3 | 65 | - | -
ABB.DE.4232.09 | F | MSP | ABB Stotz-Kontakt GmbH | MO132-12 | 480Y/277 | 3 | 10 | 8.00 - 12.0 | 7.5 | 480Y/277 | 3 | 65 | 11 | 7.5 | 218 | 1,5,8 | E345003 | 1.2
|  | MC | ABB France | AF16 | 480 | 3 | 5 | 18 | 10
|  | OLR | ABB Stotz-Kontakt GmbH | TF42-13 | 480 | 3 | 5 | 10.0 - 13.0 | -
|  | ACC (Adaptor) | ABB Stotz-Kontakt GmbH | S1-M3-25 | - | - | - | - | -
|  | ACC (Close coupler) | ABB France | BEA16-4 (optional) | - | - | - | - | -
ABB.DE.4232.10 | F | MSP | ABB Stotz-Kontakt GmbH | MO132-12 | 480Y/277 | 3 | 10 | 8.00 - 12.0 | 7.5 | 480Y/277 | 3 | 65 | 11 | 7.5 | 218 | 1,5,8 | E345003 | 1.2
|  | MC | ABB France | AF16 | 480 | 3 | 5 | 18 | 10
|  | OLR | ABB Stotz-Kontakt GmbH | EF19-18.9 | 480 | 3 | 5 | 5.70 - 18.9 | -
|  | ACC (Adaptor) | ABB Stotz-Kontakt GmbH | S1-M3-25 | - | - | - | - | -
|  | ACC (Close coupler) | ABB France | BEA16-4 (optional) | - | - | - | - | -
ABB.DE.4232.11 | F | MSP | ABB Stotz-Kontakt GmbH | MO132-12 | 480Y/277 | 3 | 10 | 8.00 - 12.0 | 7.5 | 480Y/277 | 3 | 65 | 11 | 7.5 | 218 | 1,5,8 | E345003 | 1.2
|  | MC | ABB France | AF16 | 480 | 3 | 5 | 11 | 10
|  | OLR | ABB Stotz-Kontakt GmbH | TF42-13 | 480 | 3 | 5 | 10.0 - 13.0 | -
|  | ACC (Adaptor) | ABB Stotz-Kontakt GmbH | S1-M3-25 | - | - | - | - | -
|  | ACC (Close coupler) | ABB France | BEA16-4 (optional) | - | - | - | - | -
|  | ACC (Current limiter) | ABB Stotz-Kontakt GmbH | S803W-SCL32-SR | 480 | 3 | 65 | - | -
ABB.DE.4232.12 | F | MSP | ABB Stotz-Kontakt GmbH | MO132-12 | 480Y/277 | 3 | 10 | 8.00 - 12.0 | 7.5 | 480Y/277 | 3 | 65 | 11 | 7.5 | 218 | 1,5,8 | E345003 | 1.2
|  | MC | ABB France | AF16 | 480 | 3 | 5 | 11 | 10
|  | OLR | ABB Stotz-Kontakt GmbH | EF19-18.9 | 480 | 3 | 5 | 5.70 - 18.9 | -
|  | ACC (Adaptor) | ABB Stotz-Kontakt GmbH | S1-M3-25 | - | - | - | - | -
|  | ACC (Close coupler) | ABB France | BEA16-4 (optional) | - | - | - | - | -
|  | ACC (Current limiter) | ABB Stotz-Kontakt GmbH | S803W-SCL32-SR | 480 | 3 | 65 | - | -
ABB.DE.4232.13 | F | MSP | ABB Stotz-Kontakt GmbH | MO132-12 | 480Y/277 | 3 | 10 | 8.00 - 12.0 | 7.5 | 480Y/277 | 3 | 65 | 11 | 7.5 | 218 | 1,5,8 | E345003 | 1.2
|  | MC | ABB France | AF26 | 480 | 3 | 5 | 21 | 15
|  | OLR | ABB Stotz-Kontakt GmbH | TF42-13 | 480 | 3 | 5 | 10.0 - 13.0 | -
|  | ACC (Adaptor) | ABB Stotz-Kontakt GmbH | S1-M3-25 | - | - | - | - | -
|  | ACC (Close coupler) | ABB France | BEA38-4 (optional) | - | - | - | - | -
ABB.DE.4232.14 | F | MSP | ABB Stotz-Kontakt GmbH | MO132-12 | 480Y/277 | 3 | 10 | 8.00 - 12.0 | 7.5 | 480Y/277 | 3 | 65 | 11 | 7.5 | 218 | 1,5,8 | E345003 | 1.2
|  | MC | ABB France | AF26 | 480 | 3 | 5 | 21 | 15
|  | OLR | ABB Stotz-Kontakt GmbH | EF19-18.9 | 480 | 3 | 5 | 5.70 - 18.9 | -
|  | ACC (Adaptor) | ABB Stotz-Kontakt GmbH | S1-M3-25 | - | - | - | - | -
|  | ACC (Close coupler) | ABB France | BEA38-4 (optional) | - | - | - | - | -
ABB.DE.4232.15 | F | MSP | ABB Stotz-Kontakt GmbH | MO132-12 | 480Y/277 | 3 | 30 | 8.00 - 12.0 | 7.5 | 480Y/277 | 3 | 65 | 11 | 7.5 | 218 | 1,5,6,8 | E345003 | 1.2
|  | MC | ABB France | AF26 | 480 | 3 | 5 | 21 | 15
|  | OLR | ABB Stotz-Kontakt GmbH | TF42-13 | 480 | 3 | 5 | 10.0 - 13.0 | -
|  | ACC (Adaptor) | ABB Stotz-Kontakt GmbH | S1-M3-25 | - | - | - | - | -
|  | ACC (Close coupler) | ABB France | BEA38-4 (optional) | - | - | - | - | -
|  | ACC (Current limiter) | ABB Stotz-Kontakt GmbH | S803W-SCL32-SR | 480 | 3 | 65 | - | -
ABB.DE.4232.16 | F | MSP | ABB Stotz-Kontakt GmbH | MO132-12 | 480Y/277 | 3 | 30 | 8.00 - 12.0 | 7.5 | 480Y/277 | 3 | 65 | 11 | 7.5 | 218 | 1,5,6,8 | E345003 | 1.2
|  | MC | ABB France | AF26 | 480 | 3 | 5 | 21 | 15
|  | OLR | ABB Stotz-Kontakt GmbH | EF19-18.9 | 480 | 3 | 5 | 5.70 - 18.9 | -
|  | ACC (Adaptor) | ABB Stotz-Kontakt GmbH | S1-M3-25 | - | - | - | - | -
|  | ACC (Close coupler) | ABB France | BEA38-4 (optional) | - | - | - | - | -
|  | ACC (Current limiter) | ABB Stotz-Kontakt GmbH | S803W-SCL32-SR | 480 | 3 | 65 | - | -
ABB.DE.4232.17 | F | MSP | ABB Stotz-Kontakt GmbH | MO132-12 | 480Y/277 | 3 | 10 | 8.00 - 12.0 | 7.5 | 480Y/277 | 3 | 65 | 11 | 7.5 | 218 | 1,5,8 | E345003 | 1.2
|  | MC | ABB France | AF30 | 480 | 3 | 5 | 27 | 20
|  | OLR | ABB Stotz-Kontakt GmbH | TF42-13 | 480 | 3 | 5 | 10.0 - 13.0 | -
|  | ACC (Adaptor) | ABB Stotz-Kontakt GmbH | S1-M3-25 | - | - | - | - | -
|  | ACC (Close coupler) | ABB France | BEA38-4 (optional) | - | - | - | - | -
ABB.DE.4232.18 | F | MSP | ABB Stotz-Kontakt GmbH | MO132-12 | 480Y/277 | 3 | 10 | 8.00 - 12.0 | 7.5 | 480Y/277 | 3 | 65 | 11 | 7.5 | 218 | 1,5,8 | E345003 | 1.2
|  | MC | ABB France | AF30 | 480 | 3 | 5 | 27 | 20
|  | OLR | ABB Stotz-Kontakt GmbH | EF19-18.9 | 480 | 3 | 5 | 5.70 - 18.9 | -
|  | ACC (Adaptor) | ABB Stotz-Kontakt GmbH | S1-M3-25 | - | - | - | - | -
|  | ACC (Close coupler) | ABB France | BEA38-4 (optional) | - | - | - | - | -
ABB.DE.4232.19 | F | MSP | ABB Stotz-Kontakt GmbH | MO132-12 | 480Y/277 | 3 | 30 | 8.00 - 12.0 | 7.5 | 480Y/277 | 3 | 65 | 11 | 7.5 | 218 | 1,5,6,8 | E345003 | 1.2
|  | MC | ABB France | AF30 | 480 | 3 | 5 | 21 | 20
|  | OLR | ABB Stotz-Kontakt GmbH | TF42-13 | 480 | 3 | 5 | 10.0 - 13.0 | -
|  | ACC (Adaptor) | ABB Stotz-Kontakt GmbH | S1-M3-25 | - | - | - | - | -
|  | ACC (Close coupler) | ABB France | BEA38-4 (optional) | - | - | - | - | -
|  | ACC (Current limiter) | ABB Stotz-Kontakt GmbH | S803W-SCL32-SR | 480 | 3 | 65 | - | -
ABB.DE.4232.20 | F | MSP | ABB Stotz-Kontakt GmbH | MO132-12 | 480Y/277 | 3 | 30 | 8.00 - 12.0 | 7.5 | 480Y/277 | 3 | 65 | 11 | 7.5 | 218 | 1,5,6,8 | E345003 | 1.2
|  | MC | ABB France | AF30 | 480 | 3 | 5 | 21 | 20
|  | OLR | ABB Stotz-Kontakt GmbH | EF19-18.9 | 480 | 3 | 5 | 5.70 - 18.9 | -
|  | ACC (Adaptor) | ABB Stotz-Kontakt GmbH | S1-M3-25 | - | - | - | - | -
|  | ACC (Close coupler) | ABB France | BEA38-4 (optional) | - | - | - | - | -
|  | ACC (Current limiter) | ABB Stotz-Kontakt GmbH | S803W-SCL32-SR | 480 | 3 | 65 | - | -
ABB.DE.4232.21 | F | MSP | ABB Stotz-Kontakt GmbH | MO132-12 | 480Y/277 | 3 | 10 | 8.00 - 12.0 | 7.5 | 480Y/277 | 3 | 65 | 11 | 7.5 | 218 | 1,5,8 | E345003 | 1.2
|  | MC | ABB France | AF38 | 480 | 3 | 5 | 34 | 25
|  | OLR | ABB Stotz-Kontakt GmbH | TF42-13 | 480 | 3 | 5 | 10.0 - 13.0 | -
|  | ACC (Adaptor) | ABB Stotz-Kontakt GmbH | S1-M3-25 | - | - | - | - | -
|  | ACC (Close coupler) | ABB France | BEA38-4 (optional) | - | - | - | - | -
ABB.DE.4232.22 | F | MSP | ABB Stotz-Kontakt GmbH | MO132-12 | 480Y/277 | 3 | 10 | 8.00 - 12.0 | 7.5 | 480Y/277 | 3 | 65 | 11 | 7.5 | 218 | 1,5,8 | E345003 | 1.2
|  | MC | ABB France | AF38 | 480 | 3 | 5 | 34 | 25
|  | OLR | ABB Stotz-Kontakt GmbH | EF19-18.9 | 480 | 3 | 5 | 5.70 - 18.9 | -
|  | ACC (Adaptor) | ABB Stotz-Kontakt GmbH | S1-M3-25 | - | - | - | - | -
|  | ACC (Close coupler) | ABB France | BEA38-4 (optional) | - | - | - | - | -
ABB.DE.4232.23 | F | MSP | ABB Stotz-Kontakt GmbH | MO132-12 | 480Y/277 | 3 | 30 | 8.00 - 12.0 | 7.5 | 480Y/277 | 3 | 65 | 11 | 7.5 | 218 | 1,5,6,8 | E345003 | 1.2
|  | MC | ABB France | AF38 | 480 | 3 | 5 | 21 | 25
|  | OLR | ABB Stotz-Kontakt GmbH | TF42-13 | 480 | 3 | 5 | 10.0 - 13.0 | -
|  | ACC (Adaptor) | ABB Stotz-Kontakt GmbH | S1-M3-25 | - | - | - | - | -
|  | ACC (Close coupler) | ABB France | BEA38-4 (optional) | - | - | - | - | -
|  | ACC (Current limiter) | ABB Stotz-Kontakt GmbH | S803W-SCL32-SR | 480 | 3 | 65 | - | -
ABB.DE.4232.24 | F | MSP | ABB Stotz-Kontakt GmbH | MO132-12 | 480Y/277 | 3 | 30 | 8.00 - 12.0 | 7.5 | 480Y/277 | 3 | 65 | 11 | 7.5 | 218 | 1,5,6,8 | E345003 | 1.2
|  | MC | ABB France | AF38 | 480 | 3 | 5 | 21 | 25
|  | OLR | ABB Stotz-Kontakt GmbH | EF19-18.9 | 480 | 3 | 5 | 5.70 - 18.9 | -
|  | ACC (Adaptor) | ABB Stotz-Kontakt GmbH | S1-M3-25 | - | - | - | - | -
|  | ACC (Close coupler) | ABB France | BEA38-4 (optional) | - | - | - | - | -
|  | ACC (Current limiter) | ABB Stotz-Kontakt GmbH | S803W-SCL32-SR | 480 | 3 | 65 | - | -
ABB.DE.4233.01 | F | MSP | ABB Stotz-Kontakt GmbH | MO132-16 | 480Y/277 | 3 | 10 | 10.0 - 16.0 | 10 | 480Y/277 | 3 | 65 | 11 | 7.5 | 218 | 1,5,8 | E345003 | 1.2
|  | MC | ABB France | AF12 | 480 | 3 | 5 | 11 | 7.5
|  | OLR | ABB Stotz-Kontakt GmbH | TF42-13 | 480 | 3 | 5 | 10.0 - 13.0 | -
|  | ACC (Adaptor) | ABB Stotz-Kontakt GmbH | S1-M3-25 | - | - | - | - | -
|  | ACC (Close coupler) | ABB France | BEA16-4 (optional) | - | - | - | - | -
ABB.DE.4233.02 | F | MSP | ABB Stotz-Kontakt GmbH | MO132-16 | 480Y/277 | 3 | 10 | 10.0 - 16.0 | 10 | 480Y/277 | 3 | 65 | 11 | 7.5 | 218 | 1,5,8 | E345003 | 1.2
|  | MC | ABB France | AF12 | 480 | 3 | 5 | 11 | 7.5
|  | OLR | ABB Stotz-Kontakt GmbH | EF19-18.9 | 480 | 3 | 5 | 5.70 - 18.9 | -
|  | ACC (Adaptor) | ABB Stotz-Kontakt GmbH | S1-M3-25 | - | - | - | - | -
|  | ACC (Close coupler) | ABB France | BEA16-4 (optional) | - | - | - | - | -
ABB.DE.4233.03 | F | MSP | ABB Stotz-Kontakt GmbH | MO132-16 | 480Y/277 | 3 | 10 | 10.0 - 16.0 | 10 | 480Y/277 | 3 | 65 | 11 | 7.5 | 218 | 1,5,8 | E345003 | 1.2
|  | MC | ABB France | AF12 | 480 | 3 | 5 | 11 | 7.5
|  | OLR | ABB Stotz-Kontakt GmbH | TF42-13 | 480 | 3 | 5 | 10.0 - 13.0 | -
|  | ACC (Adaptor) | ABB Stotz-Kontakt GmbH | S1-M3-25 | - | - | - | - | -
|  | ACC (Close coupler) | ABB France | BEA16-4 (optional) | - | - | - | - | -
|  | ACC (Current limiter) | ABB Stotz-Kontakt GmbH | S803W-SCL32-SR | 480 | 3 | 65 | - | -
ABB.DE.4233.04 | F | MSP | ABB Stotz-Kontakt GmbH | MO132-16 | 480Y/277 | 3 | 10 | 10.0 - 16.0 | 10 | 480Y/277 | 3 | 65 | 11 | 7.5 | 218 | 1,5,8 | E345003 | 1.2
|  | MC | ABB France | AF12 | 480 | 3 | 5 | 11 | 7.5
|  | OLR | ABB Stotz-Kontakt GmbH | EF19-18.9 | 480 | 3 | 5 | 5.70 - 18.9 | -
|  | ACC (Adaptor) | ABB Stotz-Kontakt GmbH | S1-M3-25 | - | - | - | - | -
|  | ACC (Close coupler) | ABB France | BEA16-4 (optional) | - | - | - | - | -
|  | ACC (Current limiter) | ABB Stotz-Kontakt GmbH | S803W-SCL32-SR | 480 | 3 | 65 | - | -
ABB.DE.4233.05 | F | MSP | ABB Stotz-Kontakt GmbH | MO132-16 | 480Y/277 | 3 | 10 | 10.0 - 16.0 | 10 | 480Y/277 | 3 | 65 | 14 | 10 | 218 | 1,5,8 | E345003 | 1.2
|  | MC | ABB France | AF16 | 480 | 3 | 5 | 18 | 10
|  | OLR | ABB Stotz-Kontakt GmbH | TF42-16 | 480 | 3 | 5 | 13.0 - 16.0 | -
|  | ACC (Adaptor) | ABB Stotz-Kontakt GmbH | S1-M3-25 | - | - | - | - | -
|  | ACC (Close coupler) | ABB France | BEA16-4 (optional) | - | - | - | - | -
ABB.DE.4233.06 | F | MSP | ABB Stotz-Kontakt GmbH | MO132-16 | 480Y/277 | 3 | 10 | 10.0 - 16.0 | 10 | 480Y/277 | 3 | 65 | 14 | 10 | 218 | 1,5,8 | E345003 | 1.2
|  | MC | ABB France | AF16 | 480 | 3 | 5 | 18 | 10
|  | OLR | ABB Stotz-Kontakt GmbH | EF19-18.9 | 480 | 3 | 5 | 5.70 - 18.9 | -
|  | ACC (Adaptor) | ABB Stotz-Kontakt GmbH | S1-M3-25 | - | - | - | - | -
|  | ACC (Close coupler) | ABB France | BEA16-4 (optional) | - | - | - | - | -
ABB.DE.4233.07 | F | MSP | ABB Stotz-Kontakt GmbH | MO132-16 | 480Y/277 | 3 | 10 | 10.0 - 16.0 | 10 | 480Y/277 | 3 | 65 | 14 | 10 | 218 | 1,5,8 | E345003 | 1.2
|  | MC | ABB France | AF16 | 480 | 3 | 5 | 18 | 10
|  | OLR | ABB Stotz-Kontakt GmbH | TF42-16 | 480 | 3 | 5 | 13.0 - 16.0 | -
|  | ACC (Adaptor) | ABB Stotz-Kontakt GmbH | S1-M3-25 | - | - | - | - | -
|  | ACC (Close coupler) | ABB France | BEA16-4 (optional) | - | - | - | - | -
|  | ACC (Current limiter) | ABB Stotz-Kontakt GmbH | S803W-SCL32-SR | 480 | 3 | 65 | - | -
ABB.DE.4233.08 | F | MSP | ABB Stotz-Kontakt GmbH | MO132-16 | 480Y/277 | 3 | 10 | 10.0 - 16.0 | 10 | 480Y/277 | 3 | 65 | 14 | 10 | 218 | 1,5,8 | E345003 | 1.2
|  | MC | ABB France | AF16 | 480 | 3 | 5 | 18 | 10
|  | OLR | ABB Stotz-Kontakt GmbH | EF19-18.9 | 480 | 3 | 5 | 5.70 - 18.9 | -
|  | ACC (Adaptor) | ABB Stotz-Kontakt GmbH | S1-M3-25 | - | - | - | - | -
|  | ACC (Close coupler) | ABB France | BEA16-4 (optional) | - | - | - | - | -
|  | ACC (Current limiter) | ABB Stotz-Kontakt GmbH | S803W-SCL32-SR | 480 | 3 | 65 | - | -
ABB.DE.4233.09 | F | MSP | ABB Stotz-Kontakt GmbH | MO132-16 | 480Y/277 | 3 | 10 | 10.0 - 16.0 | 10 | 480Y/277 | 3 | 65 | 14 | 10 | 218 | 1,5,8 | E345003 | 1.2
|  | MC | ABB France | AF26 | 480 | 3 | 5 | 21 | 15
|  | OLR | ABB Stotz-Kontakt GmbH | TF42-16 | 480 | 3 | 5 | 13.0 - 16.0 | -
|  | ACC (Adaptor) | ABB Stotz-Kontakt GmbH | S1-M3-25 | - | - | - | - | -
|  | ACC (Close coupler) | ABB France | BEA38-4 (optional) | - | - | - | - | -
ABB.DE.4233.10 | F | MSP | ABB Stotz-Kontakt GmbH | MO132-16 | 480Y/277 | 3 | 10 | 10.0 - 16.0 | 10 | 480Y/277 | 3 | 65 | 14 | 10 | 218 | 1,5,8 | E345003 | 1.2
|  | MC | ABB France | AF26 | 480 | 3 | 5 | 21 | 15
|  | OLR | ABB Stotz-Kontakt GmbH | EF19-18.9 | 480 | 3 | 5 | 5.70 - 18.9 | -
|  | ACC (Adaptor) | ABB Stotz-Kontakt GmbH | S1-M3-25 | - | - | - | - | -
|  | ACC (Close coupler) | ABB France | BEA38-4 (optional) | - | - | - | - | -
ABB.DE.4233.11 | F | MSP | ABB Stotz-Kontakt GmbH | MO132-16 | 480Y/277 | 3 | 10 | 10.0 - 16.0 | 10 | 480Y/277 | 3 | 65 | 14 | 10 | 218 | 1,5,8 | E345003 | 1.2
|  | MC | ABB France | AF26 | 480 | 3 | 5 | 21 | 15
|  | OLR | ABB Stotz-Kontakt GmbH | TF42-16 | 480 | 3 | 5 | 13.0 - 16.0 | -
|  | ACC (Adaptor) | ABB Stotz-Kontakt GmbH | S1-M3-25 | - | - | - | - | -
|  | ACC (Close coupler) | ABB France | BEA38-4 (optional) | - | - | - | - | -
|  | ACC (Current limiter) | ABB Stotz-Kontakt GmbH | S803W-SCL32-SR | 480 | 3 | 65 | - | -
ABB.DE.4233.12 | F | MSP | ABB Stotz-Kontakt GmbH | MO132-16 | 480Y/277 | 3 | 10 | 10.0 - 16.0 | 10 | 480Y/277 | 3 | 65 | 14 | 10 | 218 | 1,5,8 | E345003 | 1.2
|  | MC | ABB France | AF26 | 480 | 3 | 5 | 21 | 15
|  | OLR | ABB Stotz-Kontakt GmbH | EF19-18.9 | 480 | 3 | 5 | 5.70 - 18.9 | -
|  | ACC (Adaptor) | ABB Stotz-Kontakt GmbH | S1-M3-25 | - | - | - | - | -
|  | ACC (Close coupler) | ABB France | BEA38-4 (optional) | - | - | - | - | -
|  | ACC (Current limiter) | ABB Stotz-Kontakt GmbH | S803W-SCL32-SR | 480 | 3 | 65 | - | -
ABB.DE.4233.13 | F | MSP | ABB Stotz-Kontakt GmbH | MO132-16 | 480Y/277 | 3 | 10 | 10.0 - 16.0 | 10 | 480Y/277 | 3 | 65 | 14 | 10 | 218 | 1,5,8 | E345003 | 1.2
|  | MC | ABB France | AF30 | 480 | 3 | 5 | 27 | 20
|  | OLR | ABB Stotz-Kontakt GmbH | TF42-16 | 480 | 3 | 5 | 13.0 - 16.0 | -
|  | ACC (Adaptor) | ABB Stotz-Kontakt GmbH | S1-M3-25 | - | - | - | - | -
|  | ACC (Close coupler) | ABB France | BEA38-4 (optional) | - | - | - | - | -
ABB.DE.4233.14 | F | MSP | ABB Stotz-Kontakt GmbH | MO132-16 | 480Y/277 | 3 | 10 | 10.0 - 16.0 | 10 | 480Y/277 | 3 | 65 | 14 | 10 | 218 | 1,5,8 | E345003 | 1.2
|  | MC | ABB France | AF30 | 480 | 3 | 5 | 27 | 20
|  | OLR | ABB Stotz-Kontakt GmbH | EF19-18.9 | 480 | 3 | 5 | 5.70 - 18.9 | -
|  | ACC (Adaptor) | ABB Stotz-Kontakt GmbH | S1-M3-25 | - | - | - | - | -
|  | ACC (Close coupler) | ABB France | BEA38-4 (optional) | - | - | - | - | -
ABB.DE.4233.15 | F | MSP | ABB Stotz-Kontakt GmbH | MO132-16 | 480Y/277 | 3 | 10 | 10.0 - 16.0 | 10 | 480Y/277 | 3 | 65 | 14 | 10 | 218 | 1,5,8 | E345003 | 1.2
|  | MC | ABB France | AF30 | 480 | 3 | 5 | 27 | 20
|  | OLR | ABB Stotz-Kontakt GmbH | TF42-16 | 480 | 3 | 5 | 13.0 - 16.0 | -
|  | ACC (Adaptor) | ABB Stotz-Kontakt GmbH | S1-M3-25 | - | - | - | - | -
|  | ACC (Close coupler) | ABB France | BEA38-4 (optional) | - | - | - | - | -
|  | ACC (Current limiter) | ABB Stotz-Kontakt GmbH | S803W-SCL32-SR | 480 | 3 | 65 | - | -
ABB.DE.4233.16 | F | MSP | ABB Stotz-Kontakt GmbH | MO132-16 | 480Y/277 | 3 | 10 | 10.0 - 16.0 | 10 | 480Y/277 | 3 | 65 | 14 | 10 | 218 | 1,5,8 | E345003 | 1.2
|  | MC | ABB France | AF30 | 480 | 3 | 5 | 27 | 20
|  | OLR | ABB Stotz-Kontakt GmbH | EF19-18.9 | 480 | 3 | 5 | 5.70 - 18.9 | -
|  | ACC (Adaptor) | ABB Stotz-Kontakt GmbH | S1-M3-25 | - | - | - | - | -
|  | ACC (Close coupler) | ABB France | BEA38-4 (optional) | - | - | - | - | -
|  | ACC (Current limiter) | ABB Stotz-Kontakt GmbH | S803W-SCL32-SR | 480 | 3 | 65 | - | -
ABB.DE.4233.17 | F | MSP | ABB Stotz-Kontakt GmbH | MO132-16 | 480Y/277 | 3 | 10 | 10.0 - 16.0 | 10 | 480Y/277 | 3 | 65 | 14 | 10 | 218 | 1,5,8 | E345003 | 1.2
|  | MC | ABB France | AF38 | 480 | 3 | 5 | 34 | 25
|  | OLR | ABB Stotz-Kontakt GmbH | TF42-16 | 480 | 3 | 5 | 13.0 - 16.0 | -
|  | ACC (Adaptor) | ABB Stotz-Kontakt GmbH | S1-M3-25 | - | - | - | - | -
|  | ACC (Close coupler) | ABB France | BEA38-4 (optional) | - | - | - | - | -
ABB.DE.4233.18 | F | MSP | ABB Stotz-Kontakt GmbH | MO132-16 | 480Y/277 | 3 | 10 | 10.0 - 16.0 | 10 | 480Y/277 | 3 | 65 | 14 | 10 | 218 | 1,5,8 | E345003 | 1.2
|  | MC | ABB France | AF38 | 480 | 3 | 5 | 34 | 25
|  | OLR | ABB Stotz-Kontakt GmbH | EF19-18.9 | 480 | 3 | 5 | 5.70 - 18.9 | -
|  | ACC (Adaptor) | ABB Stotz-Kontakt GmbH | S1-M3-25 | - | - | - | - | -
|  | ACC (Close coupler) | ABB France | BEA38-4 (optional) | - | - | - | - | -
ABB.DE.4233.19 | F | MSP | ABB Stotz-Kontakt GmbH | MO132-16 | 480Y/277 | 3 | 10 | 10.0 - 16.0 | 10 | 480Y/277 | 3 | 65 | 14 | 10 | 218 | 1,5,8 | E345003 | 1.2
|  | MC | ABB France | AF38 | 480 | 3 | 5 | 34 | 25
|  | OLR | ABB Stotz-Kontakt GmbH | TF42-16 | 480 | 3 | 5 | 13.0 - 16.0 | -
|  | ACC (Adaptor) | ABB Stotz-Kontakt GmbH | S1-M3-25 | - | - | - | - | -
|  | ACC (Close coupler) | ABB France | BEA38-4 (optional) | - | - | - | - | -
|  | ACC (Current limiter) | ABB Stotz-Kontakt GmbH | S803W-SCL32-SR | 480 | 3 | 65 | - | -
ABB.DE.4233.20 | F | MSP | ABB Stotz-Kontakt GmbH | MO132-16 | 480Y/277 | 3 | 10 | 10.0 - 16.0 | 10 | 480Y/277 | 3 | 65 | 14 | 10 | 218 | 1,5,8 | E345003 | 1.2
|  | MC | ABB France | AF38 | 480 | 3 | 5 | 34 | 25
|  | OLR | ABB Stotz-Kontakt GmbH | EF19-18.9 | 480 | 3 | 5 | 5.70 - 18.9 | -
|  | ACC (Adaptor) | ABB Stotz-Kontakt GmbH | S1-M3-25 | - | - | - | - | -
|  | ACC (Close coupler) | ABB France | BEA38-4 (optional) | - | - | - | - | -
|  | ACC (Current limiter) | ABB Stotz-Kontakt GmbH | S803W-SCL32-SR | 480 | 3 | 65 | - | -
ABB.DE.4234.01 | F | MSP | ABB Stotz-Kontakt GmbH | MO132-20 | 480Y/277 | 3 | 10 | 16.0 - 20.0 | 10 | 480Y/277 | 3 | 65 | 14 | 10 | 218 | 1,5,8 | E345003 | 1.2
|  | MC | ABB France | AF16 | 480 | 3 | 5 | 14 | 10
|  | OLR | ABB Stotz-Kontakt GmbH | TF42-16 | 480 | 3 | 5 | 13.0 - 16.0 | -
|  | ACC (Adaptor) | ABB Stotz-Kontakt GmbH | S1-M3-25 | - | - | - | - | -
|  | ACC (Close coupler) | ABB France | BEA38-4 (optional) | - | - | - | - | -
ABB.DE.4234.02 | F | MSP | ABB Stotz-Kontakt GmbH | MO132-20 | 480Y/277 | 3 | 10 | 16.0 - 20.0 | 10 | 480Y/277 | 3 | 65 | 14 | 10 | 218 | 1,5,8 | E345003 | 1.2
|  | MC | ABB France | AF16 | 480 | 3 | 5 | 14 | 10
|  | OLR | ABB Stotz-Kontakt GmbH | EF19-18.9 | 480 | 3 | 5 | 5.70 - 18.9 | -
|  | ACC (Adaptor) | ABB Stotz-Kontakt GmbH | S1-M3-25 | - | - | - | - | -
|  | ACC (Close coupler) | ABB France | BEA38-4 (optional) | - | - | - | - | -
ABB.DE.4234.03 | F | MSP | ABB Stotz-Kontakt GmbH | MO132-20 | 480Y/277 | 3 | 10 | 16.0 - 20.0 | 10 | 480Y/277 | 3 | 65 | 14 | 10 | 218 | 1,5,8 | E345003 | 1.2
|  | MC | ABB France | AF16 | 480 | 3 | 5 | 14 | 10
|  | OLR | ABB Stotz-Kontakt GmbH | TF42-16 | 480 | 3 | 5 | 13.0 - 16.0 | -
|  | ACC (Adaptor) | ABB Stotz-Kontakt GmbH | S1-M3-25 | - | - | - | - | -
|  | ACC (Close coupler) | ABB France | BEA38-4 (optional) | - | - | - | - | -
|  | ACC (Current limiter) | ABB Stotz-Kontakt GmbH | S803W-SCL32-SR | 480 | 3 | 65 | - | -
ABB.DE.4234.04 | F | MSP | ABB Stotz-Kontakt GmbH | MO132-20 | 480Y/277 | 3 | 10 | 16.0 - 20.0 | 10 | 480Y/277 | 3 | 65 | 14 | 10 | 218 | 1,5,8 | E345003 | 1.2
|  | MC | ABB France | AF16 | 480 | 3 | 5 | 14 | 10
|  | OLR | ABB Stotz-Kontakt GmbH | EF19-18.9 | 480 | 3 | 5 | 5.70 - 18.9 | -
|  | ACC (Adaptor) | ABB Stotz-Kontakt GmbH | S1-M3-25 | - | - | - | - | -
|  | ACC (Close coupler) | ABB France | BEA38-4 (optional) | - | - | - | - | -
|  | ACC (Current limiter) | ABB Stotz-Kontakt GmbH | S803W-SCL32-SR | 480 | 3 | 65 | - | -
ABB.DE.4234.05 | F | MSP | ABB Stotz-Kontakt GmbH | MO132-20 | 480Y/277 | 3 | 10 | 16.0 - 20.0 | 10 | 480Y/277 | 3 | 65 | 14 | 10 | 218 | 1,5,8 | E345003 | 1.2
|  | MC | ABB France | AF26 | 480 | 3 | 5 | 21 | 15
|  | OLR | ABB Stotz-Kontakt GmbH | TF42-16 | 480 | 3 | 5 | 13.0 - 16.0 | -
|  | ACC (Adaptor) | ABB Stotz-Kontakt GmbH | S1-M3-25 | - | - | - | - | -
|  | ACC (Close coupler) | ABB France | BEA38-4 (optional) | - | - | - | - | -
ABB.DE.4234.06 | F | MSP | ABB Stotz-Kontakt GmbH | MO132-20 | 480Y/277 | 3 | 10 | 16.0 - 20.0 | 10 | 480Y/277 | 3 | 65 | 14 | 10 | 218 | 1,5,8 | E345003 | 1.2
|  | MC | ABB France | AF26 | 480 | 3 | 5 | 21 | 15
|  | OLR | ABB Stotz-Kontakt GmbH | EF19-18.9 | 480 | 3 | 5 | 5.70 - 18.9 | -
|  | ACC (Adaptor) | ABB Stotz-Kontakt GmbH | S1-M3-25 | - | - | - | - | -
|  | ACC (Close coupler) | ABB France | BEA38-4 (optional) | - | - | - | - | -
ABB.DE.4234.07 | F | MSP | ABB Stotz-Kontakt GmbH | MO132-20 | 480Y/277 | 3 | 10 | 16.0 - 20.0 | 10 | 480Y/277 | 3 | 65 | 14 | 10 | 218 | 1,5,8 | E345003 | 1.2
|  | MC | ABB France | AF26 | 480 | 3 | 5 | 21 | 15
|  | OLR | ABB Stotz-Kontakt GmbH | TF42-16 | 480 | 3 | 5 | 13.0 - 16.0 | -
|  | ACC (Adaptor) | ABB Stotz-Kontakt GmbH | S1-M3-25 | - | - | - | - | -
|  | ACC (Close coupler) | ABB France | BEA38-4 (optional) | - | - | - | - | -
|  | ACC (Current limiter) | ABB Stotz-Kontakt GmbH | S803W-SCL32-SR | 480 | 3 | 65 | - | -
ABB.DE.4234.08 | F | MSP | ABB Stotz-Kontakt GmbH | MO132-20 | 480Y/277 | 3 | 10 | 16.0 - 20.0 | 10 | 480Y/277 | 3 | 65 | 14 | 10 | 218 | 1,5,8 | E345003 | 1.2
|  | MC | ABB France | AF26 | 480 | 3 | 5 | 21 | 15
|  | OLR | ABB Stotz-Kontakt GmbH | EF19-18.9 | 480 | 3 | 5 | 5.70 - 18.9 | -
|  | ACC (Adaptor) | ABB Stotz-Kontakt GmbH | S1-M3-25 | - | - | - | - | -
|  | ACC (Close coupler) | ABB France | BEA38-4 (optional) | - | - | - | - | -
|  | ACC (Current limiter) | ABB Stotz-Kontakt GmbH | S803W-SCL32-SR | 480 | 3 | 65 | - | -
ABB.DE.4234.09 | F | MSP | ABB Stotz-Kontakt GmbH | MO132-20 | 480Y/277 | 3 | 10 | 16.0 - 20.0 | 10 | 480Y/277 | 3 | 65 | 14 | 10 | 218 | 1,5,8 | E345003 | 1.2
|  | MC | ABB France | AF30 | 480 | 3 | 5 | 27 | 20
|  | OLR | ABB Stotz-Kontakt GmbH | TF42-16 | 480 | 3 | 5 | 13.0 - 16.0 | -
|  | ACC (Adaptor) | ABB Stotz-Kontakt GmbH | S1-M3-25 | - | - | - | - | -
|  | ACC (Close coupler) | ABB France | BEA38-4 (optional) | - | - | - | - | -
ABB.DE.4234.10 | F | MSP | ABB Stotz-Kontakt GmbH | MO132-20 | 480Y/277 | 3 | 10 | 16.0 - 20.0 | 10 | 480Y/277 | 3 | 65 | 14 | 10 | 218 | 1,5,8 | E345003 | 1.2
|  | MC | ABB France | AF30 | 480 | 3 | 5 | 27 | 20
|  | OLR | ABB Stotz-Kontakt GmbH | EF19-18.9 | 480 | 3 | 5 | 5.70 - 18.9 | -
|  | ACC (Adaptor) | ABB Stotz-Kontakt GmbH | S1-M3-25 | - | - | - | - | -
|  | ACC (Close coupler) | ABB France | BEA38-4 (optional) | - | - | - | - | -
ABB.DE.4234.11 | F | MSP | ABB Stotz-Kontakt GmbH | MO132-20 | 480Y/277 | 3 | 10 | 16.0 - 20.0 | 10 | 480Y/277 | 3 | 65 | 14 | 10 | 218 | 1,5,8 | E345003 | 1.2
|  | MC | ABB France | AF30 | 480 | 3 | 5 | 27 | 20
|  | OLR | ABB Stotz-Kontakt GmbH | TF42-16 | 480 | 3 | 5 | 13.0 - 16.0 | -
|  | ACC (Adaptor) | ABB Stotz-Kontakt GmbH | S1-M3-25 | - | - | - | - | -
|  | ACC (Close coupler) | ABB France | BEA38-4 (optional) | - | - | - | - | -
|  | ACC (Current limiter) | ABB Stotz-Kontakt GmbH | S803W-SCL32-SR | 480 | 3 | 65 | - | -
ABB.DE.4234.12 | F | MSP | ABB Stotz-Kontakt GmbH | MO132-20 | 480Y/277 | 3 | 10 | 16.0 - 20.0 | 10 | 480Y/277 | 3 | 65 | 14 | 10 | 218 | 1,5,8 | E345003 | 1.2
|  | MC | ABB France | AF30 | 480 | 3 | 5 | 27 | 20
|  | OLR | ABB Stotz-Kontakt GmbH | EF19-18.9 | 480 | 3 | 5 | 5.70 - 18.9 | -
|  | ACC (Adaptor) | ABB Stotz-Kontakt GmbH | S1-M3-25 | - | - | - | - | -
|  | ACC (Close coupler) | ABB France | BEA38-4 (optional) | - | - | - | - | -
|  | ACC (Current limiter) | ABB Stotz-Kontakt GmbH | S803W-SCL32-SR | 480 | 3 | 65 | - | -
ABB.DE.4234.13 | F | MSP | ABB Stotz-Kontakt GmbH | MO132-20 | 480Y/277 | 3 | 10 | 16.0 - 20.0 | 10 | 480Y/277 | 3 | 65 | 14 | 10 | 218 | 1,5,8 | E345003 | 1.2
|  | MC | ABB France | AF38 | 480 | 3 | 5 | 34 | 25
|  | OLR | ABB Stotz-Kontakt GmbH | TF42-16 | 480 | 3 | 5 | 13.0 - 16.0 | -
|  | ACC (Adaptor) | ABB Stotz-Kontakt GmbH | S1-M3-25 | - | - | - | - | -
|  | ACC (Close coupler) | ABB France | BEA38-4 (optional) | - | - | - | - | -
ABB.DE.4234.14 | F | MSP | ABB Stotz-Kontakt GmbH | MO132-20 | 480Y/277 | 3 | 10 | 16.0 - 20.0 | 10 | 480Y/277 | 3 | 65 | 14 | 10 | 218 | 1,5,8 | E345003 | 1.2
|  | MC | ABB France | AF38 | 480 | 3 | 5 | 34 | 25
|  | OLR | ABB Stotz-Kontakt GmbH | EF19-18.9 | 480 | 3 | 5 | 5.70 - 18.9 | -
|  | ACC (Adaptor) | ABB Stotz-Kontakt GmbH | S1-M3-25 | - | - | - | - | -
|  | ACC (Close coupler) | ABB France | BEA38-4 (optional) | - | - | - | - | -
ABB.DE.4234.15 | F | MSP | ABB Stotz-Kontakt GmbH | MO132-20 | 480Y/277 | 3 | 10 | 16.0 - 20.0 | 10 | 480Y/277 | 3 | 65 | 14 | 10 | 218 | 1,5,8 | E345003 | 1.2
|  | MC | ABB France | AF38 | 480 | 3 | 5 | 34 | 25
|  | OLR | ABB Stotz-Kontakt GmbH | TF42-16 | 480 | 3 | 5 | 13.0 - 16.0 | -
|  | ACC (Adaptor) | ABB Stotz-Kontakt GmbH | S1-M3-25 | - | - | - | - | -
|  | ACC (Close coupler) | ABB France | BEA38-4 (optional) | - | - | - | - | -
|  | ACC (Current limiter) | ABB Stotz-Kontakt GmbH | S803W-SCL32-SR | 480 | 3 | 65 | - | -
ABB.DE.4234.16 | F | MSP | ABB Stotz-Kontakt GmbH | MO132-20 | 480Y/277 | 3 | 10 | 16.0 - 20.0 | 10 | 480Y/277 | 3 | 65 | 14 | 10 | 218 | 1,5,8 | E345003 | 1.2
|  | MC | ABB France | AF38 | 480 | 3 | 5 | 34 | 25
|  | OLR | ABB Stotz-Kontakt GmbH | EF19-18.9 | 480 | 3 | 5 | 5.70 - 18.9 | -
|  | ACC (Adaptor) | ABB Stotz-Kontakt GmbH | S1-M3-25 | - | - | - | - | -
|  | ACC (Close coupler) | ABB France | BEA38-4 (optional) | - | - | - | - | -
|  | ACC (Current limiter) | ABB Stotz-Kontakt GmbH | S803W-SCL32-SR | 480 | 3 | 65 | - | -
ABB.DE.4235.01 | F | MSP | ABB Stotz-Kontakt GmbH | MO132-25 | 480Y/277 | 3 | 10 | 20.0 - 25.0 | 15 | 480Y/277 | 3 | 50 | 21 | 15 | 218 | 1,5,8 | E345003 | 1.2
|  | MC | ABB France | AF26 | 480 | 3 | 5 | 21 | 15
|  | OLR | ABB Stotz-Kontakt GmbH | TF42-24 | 480 | 3 | 5 | 20.0 - 24.0 | -
|  | ACC (Adaptor) | ABB Stotz-Kontakt GmbH | S1-M3-25 | - | - | - | - | -
|  | ACC (Close coupler) | ABB France | BEA38-4 (optional) | - | - | - | - | -
ABB.DE.4235.02 | F | MSP | ABB Stotz-Kontakt GmbH | MO132-25 | 480Y/277 | 3 | 10 | 20.0 - 25.0 | 15 | 480Y/277 | 3 | 50 | 21 | 15 | 218 | 1,5,8 | E345003 | 1.2
|  | MC | ABB France | AF26 | 480 | 3 | 5 | 21 | 15
|  | OLR | ABB Stotz-Kontakt GmbH | EF45-30 | 480 | 3 | 5 | 9.00 - 30.0 | -
|  | ACC (Adaptor) | ABB Stotz-Kontakt GmbH | S1-M3-25 | - | - | - | - | -
|  | ACC (Close coupler) | ABB France | BEA38-4 (optional) | - | - | - | - | -
ABB.DE.4235.03 | F | MSP | ABB Stotz-Kontakt GmbH | MO132-25 | 480Y/277 | 3 | 10 | 20.0 - 25.0 | 15 | 480Y/277 | 3 | 65 | 21 | 15 | 218 | 1,5,8 | E345003 | 1.2
|  | MC | ABB France | AF26 | 480 | 3 | 5 | 21 | 15
|  | OLR | ABB Stotz-Kontakt GmbH | TF42-24 | 480 | 3 | 5 | 20.0 - 24.0 | -
|  | ACC (Adaptor) | ABB Stotz-Kontakt GmbH | S1-M3-25 | - | - | - | - | -
|  | ACC (Close coupler) | ABB France | BEA38-4 (optional) | - | - | - | - | -
|  | ACC (Current limiter) | ABB Stotz-Kontakt GmbH | S803W-SCL32-SR | 480 | 3 | 65 | - | -
ABB.DE.4235.04 | F | MSP | ABB Stotz-Kontakt GmbH | MO132-25 | 480Y/277 | 3 | 10 | 20.0 - 25.0 | 15 | 480Y/277 | 3 | 65 | 21 | 15 | 218 | 1,5,8 | E345003 | 1.2
|  | MC | ABB France | AF26 | 480 | 3 | 5 | 21 | 15
|  | OLR | ABB Stotz-Kontakt GmbH | EF45-30 | 480 | 3 | 5 | 9.00 - 30.0 | -
|  | ACC (Adaptor) | ABB Stotz-Kontakt GmbH | S1-M3-25 | - | - | - | - | -
|  | ACC (Close coupler) | ABB France | BEA38-4 (optional) | - | - | - | - | -
|  | ACC (Current limiter) | ABB Stotz-Kontakt GmbH | S803W-SCL32-SR | 480 | 3 | 65 | - | -
ABB.DE.4235.05 | F | MSP | ABB Stotz-Kontakt GmbH | MO132-25 | 480Y/277 | 3 | 10 | 20.0 - 25.0 | 15 | 480Y/277 | 3 | 50 | 21 | 15 | 218 | 1,5,8 | E345003 | 1.2
|  | MC | ABB France | AF30 | 480 | 3 | 5 | 27 | 20
|  | OLR | ABB Stotz-Kontakt GmbH | TF42-24 | 480 | 3 | 5 | 20.0 - 24.0 | -
|  | ACC (Adaptor) | ABB Stotz-Kontakt GmbH | S1-M3-25 | - | - | - | - | -
|  | ACC (Close coupler) | ABB France | BEA38-4 (optional) | - | - | - | - | -
ABB.DE.4235.06 | F | MSP | ABB Stotz-Kontakt GmbH | MO132-25 | 480Y/277 | 3 | 10 | 20.0 - 25.0 | 15 | 480Y/277 | 3 | 50 | 21 | 15 | 218 | 1,5,8 | E345003 | 1.2
|  | MC | ABB France | AF30 | 480 | 3 | 5 | 27 | 20
|  | OLR | ABB Stotz-Kontakt GmbH | EF45-30 | 480 | 3 | 5 | 9.00 - 30.0 | -
|  | ACC (Adaptor) | ABB Stotz-Kontakt GmbH | S1-M3-25 | - | - | - | - | -
|  | ACC (Close coupler) | ABB France | BEA38-4 (optional) | - | - | - | - | -
ABB.DE.4235.07 | F | MSP | ABB Stotz-Kontakt GmbH | MO132-25 | 480Y/277 | 3 | 10 | 20.0 - 25.0 | 15 | 480Y/277 | 3 | 65 | 21 | 15 | 218 | 1,5,8 | E345003 | 1.2
|  | MC | ABB France | AF30 | 480 | 3 | 5 | 27 | 20
|  | OLR | ABB Stotz-Kontakt GmbH | TF42-24 | 480 | 3 | 5 | 20.0 - 24.0 | -
|  | ACC (Adaptor) | ABB Stotz-Kontakt GmbH | S1-M3-25 | - | - | - | - | -
|  | ACC (Close coupler) | ABB France | BEA38-4 (optional) | - | - | - | - | -
|  | ACC (Current limiter) | ABB Stotz-Kontakt GmbH | S803W-SCL32-SR | 480 | 3 | 65 | - | -
ABB.DE.4235.08 | F | MSP | ABB Stotz-Kontakt GmbH | MO132-25 | 480Y/277 | 3 | 10 | 20.0 - 25.0 | 15 | 480Y/277 | 3 | 65 | 21 | 15 | 218 | 1,5,8 | E345003 | 1.2
|  | MC | ABB France | AF30 | 480 | 3 | 5 | 27 | 20
|  | OLR | ABB Stotz-Kontakt GmbH | EF45-30 | 480 | 3 | 5 | 9.00 - 30.0 | -
|  | ACC (Adaptor) | ABB Stotz-Kontakt GmbH | S1-M3-25 | - | - | - | - | -
|  | ACC (Close coupler) | ABB France | BEA38-4 (optional) | - | - | - | - | -
|  | ACC (Current limiter) | ABB Stotz-Kontakt GmbH | S803W-SCL32-SR | 480 | 3 | 65 | - | -
ABB.DE.4235.09 | F | MSP | ABB Stotz-Kontakt GmbH | MO132-25 | 480Y/277 | 3 | 10 | 20.0 - 25.0 | 15 | 480Y/277 | 3 | 50 | 21 | 15 | 218 | 1,5,8 | E345003 | 1.2
|  | MC | ABB France | AF38 | 480 | 3 | 5 | 34 | 25
|  | OLR | ABB Stotz-Kontakt GmbH | TF42-24 | 480 | 3 | 5 | 20.0 - 24.0 | -
|  | ACC (Adaptor) | ABB Stotz-Kontakt GmbH | S1-M3-25 | - | - | - | - | -
|  | ACC (Close coupler) | ABB France | BEA38-4 (optional) | - | - | - | - | -
ABB.DE.4235.10 | F | MSP | ABB Stotz-Kontakt GmbH | MO132-25 | 480Y/277 | 3 | 10 | 20.0 - 25.0 | 15 | 480Y/277 | 3 | 50 | 21 | 15 | 218 | 1,5,8 | E345003 | 1.2
|  | MC | ABB France | AF38 | 480 | 3 | 5 | 34 | 25
|  | OLR | ABB Stotz-Kontakt GmbH | EF45-30 | 480 | 3 | 5 | 9.00 - 30.0 | -
|  | ACC (Adaptor) | ABB Stotz-Kontakt GmbH | S1-M3-25 | - | - | - | - | -
|  | ACC (Close coupler) | ABB France | BEA38-4 (optional) | - | - | - | - | -
ABB.DE.4235.11 | F | MSP | ABB Stotz-Kontakt GmbH | MO132-25 | 480Y/277 | 3 | 10 | 20.0 - 25.0 | 15 | 480Y/277 | 3 | 65 | 21 | 15 | 218 | 1,5,8 | E345003 | 1.2
|  | MC | ABB France | AF38 | 480 | 3 | 5 | 34 | 25
|  | OLR | ABB Stotz-Kontakt GmbH | TF42-24 | 480 | 3 | 5 | 20.0 - 24.0 | -
|  | ACC (Adaptor) | ABB Stotz-Kontakt GmbH | S1-M3-25 | - | - | - | - | -
|  | ACC (Close coupler) | ABB France | BEA38-4 (optional) | - | - | - | - | -
|  | ACC (Current limiter) | ABB Stotz-Kontakt GmbH | S803W-SCL32-SR | 480 | 3 | 65 | - | -
ABB.DE.4235.12 | F | MSP | ABB Stotz-Kontakt GmbH | MO132-25 | 480Y/277 | 3 | 10 | 20.0 - 25.0 | 15 | 480Y/277 | 3 | 65 | 21 | 15 | 218 | 1,5,8 | E345003 | 1.2
|  | MC | ABB France | AF38 | 480 | 3 | 5 | 34 | 25
|  | OLR | ABB Stotz-Kontakt GmbH | EF45-30 | 480 | 3 | 5 | 9.00 - 30.0 | -
|  | ACC (Adaptor) | ABB Stotz-Kontakt GmbH | S1-M3-25 | - | - | - | - | -
|  | ACC (Close coupler) | ABB France | BEA38-4 (optional) | - | - | - | - | -
|  | ACC (Current limiter) | ABB Stotz-Kontakt GmbH | S803W-SCL32-SR | 480 | 3 | 65 | - | -
ABB.DE.4236.01 | F | MSP | ABB Stotz-Kontakt GmbH | MO132-32 | 480Y/277 | 3 | 10 | 25.0 - 32.0 | 20 | 480Y/277 | 3 | 50 | 27 | 20 | 218 | 1,5,8 | E345003 | 1.2
|  | MC | ABB France | AF38 | 480 | 3 | 5 | 34 | 25
|  | OLR | ABB Stotz-Kontakt GmbH | TF42-29 | 480 | 3 | 5 | 24.0 - 29.0 | -
|  | ACC (Adaptor) | ABB Stotz-Kontakt GmbH | S1-M3-25 | - | - | - | - | -
|  | ACC (Close coupler) | ABB France | BEA38-4 (optional) | - | - | - | - | -
ABB.DE.4236.02 | F | MSP | ABB Stotz-Kontakt GmbH | MO132-32 | 480Y/277 | 3 | 10 | 25.0 - 32.0 | 20 | 480Y/277 | 3 | 50 | 27 | 20 | 218 | 1,5,8 | E345003 | 1.2
|  | MC | ABB France | AF38 | 480 | 3 | 5 | 34 | 25
|  | OLR | ABB Stotz-Kontakt GmbH | EF45-45 | 480 | 3 | 5 | 15.0 - 45.0 | -
|  | ACC (Adaptor) | ABB Stotz-Kontakt GmbH | S1-M3-25 | - | - | - | - | -
|  | ACC (Close coupler) | ABB France | BEA38-4 (optional) | - | - | - | - | -
ABB.DE.4236.03 | F | MSP | ABB Stotz-Kontakt GmbH | MO132-32 | 480Y/277 | 3 | 30 | 25.0 - 32.0 | 20 | 480Y/277 | 3 | 65 | 27 | 20 | 218 | 1,5,6,8 | E345003 | 1.2
|  | MC | ABB France | AF38 | 480 | 3 | 5 | 27 | 20
|  | OLR | ABB Stotz-Kontakt GmbH | TF42-29 | 480 | 3 | 5 | 24.0 - 29.0 | -
|  | ACC (Adaptor) | ABB Stotz-Kontakt GmbH | S1-M3-25 | - | - | - | - | -
|  | ACC (Close coupler) | ABB France | BEA38-4 (optional) | - | - | - | - | -
|  | ACC (Current limiter) | ABB Stotz-Kontakt GmbH | S803W-SCL32-SR | 480 | 3 | 65 | - | -
ABB.DE.4236.04 | F | MSP | ABB Stotz-Kontakt GmbH | MO132-32 | 480Y/277 | 3 | 30 | 25.0 - 32.0 | 20 | 480Y/277 | 3 | 65 | 27 | 20 | 218 | 1,5,6,8 | E345003 | 1.2
|  | MC | ABB France | AF38 | 480 | 3 | 5 | 27 | 20
|  | OLR | ABB Stotz-Kontakt GmbH | EF45-45 | 480 | 3 | 5 | 15.0 - 45.0 | -
|  | ACC (Adaptor) | ABB Stotz-Kontakt GmbH | S1-M3-25 | - | - | - | - | -
|  | ACC (Close coupler) | ABB France | BEA38-4 (optional) | - | - | - | - | -
|  | ACC (Current limiter) | ABB Stotz-Kontakt GmbH | S803W-SCL32-SR | 480 | 3 | 65 | - | -
ABB.DE.4237.01 | F | MSP | ABB Stotz-Kontakt GmbH | MO165-16 | 480Y/277 | 3 | 65 | 10.0 - 16.0 | 10 | 480Y/277 | 3 | 65 | 7.6 | 5 | 436 | 1,5,8 | E345003 | 1.3
|  | MC | ABB France | AF09 | 480 | 3 | 5 | 7.6 | 5
|  | OLR | ABB Stotz-Kontakt GmbH | TF42-10 | 480 | 3 | 5 | 7.60 - 10.0 | -
ABB.DE.4237.02 | F | MSP | ABB Stotz-Kontakt GmbH | MO165-16 | 480Y/277 | 3 | 65 | 10.0 - 16.0 | 10 | 480Y/277 | 3 | 65 | 7.6 | 5 | 436 | 1,5,8 | E345003 | 1.3
|  | MC | ABB France | AF09 | 480 | 3 | 5 | 7.6 | 5
|  | OLR | ABB Stotz-Kontakt GmbH | EF19-18.9 | 480 | 3 | 5 | 5.70 - 18.9 | -
ABB.DE.4237.03 | F | MSP | ABB Stotz-Kontakt GmbH | MO165-16 | 480Y/277 | 3 | 65 | 10.0 - 16.0 | 10 | 480Y/277 | 3 | 65 | 14 | 10 | 436 | 1,5,8 | E345003 | 1.3
|  | MC | ABB France | AF12 | 480 | 3 | 5 | 11 | 7.5
|  | OLR | ABB Stotz-Kontakt GmbH | TF42-16 | 480 | 3 | 5 | 13.0 - 16.0
ABB.DE.4237.04 | F | MSP | ABB Stotz-Kontakt GmbH | MO165-16 | 480Y/277 | 3 | 65 | 10.0 - 16.0 | 10 | 480Y/277 | 3 | 65 | 14 | 10 | 436 | 1,5,8 | E345003 | 1.3
|  | MC | ABB France | AF12 | 480 | 3 | 5 | 11 | 7.5
|  | OLR | ABB Stotz-Kontakt GmbH | EF19-18.9 | 480 | 3 | 5 | 5.70 - 18.9 | -
ABB.DE.4237.05 | F | MSP | ABB Stotz-Kontakt GmbH | MO165-16 | 480Y/277 | 3 | 65 | 10.0 - 16.0 | 10 | 480Y/277 | 3 | 65 | 14 | 10 | 436 | 1,5,8 | E345003 | 1.3
|  | MC | ABB France | AF16 | 480 | 3 | 5 | 18 | 10
|  | OLR | ABB Stotz-Kontakt GmbH | TF42-16 | 480 | 3 | 5 | 13.0 - 16.0
ABB.DE.4237.06 | F | MSP | ABB Stotz-Kontakt GmbH | MO165-16 | 480Y/277 | 3 | 65 | 10.0 - 16.0 | 10 | 480Y/277 | 3 | 65 | 14 | 10 | 436 | 1,5,8 | E345003 | 1.3
|  | MC | ABB France | AF16 | 480 | 3 | 5 | 18 | 10
|  | OLR | ABB Stotz-Kontakt GmbH | EF19-18.9 | 480 | 3 | 5 | 5.70 - 18.9 | -
ABB.DE.4237.07 | F | MSP | ABB Stotz-Kontakt GmbH | MO165-16 | 480Y/277 | 3 | 65 | 10.0 - 16.0 | 10 | 480Y/277 | 3 | 65 | 14 | 10 | 436 | 1,5,8 | E345003 | 1.3
|  | MC | ABB France | AF26 | 480 | 3 | 5 | 21 | 15
|  | OLR | ABB Stotz-Kontakt GmbH | TF42-16 | 480 | 3 | 5 | 13.0 - 16.0
ABB.DE.4237.08 | F | MSP | ABB Stotz-Kontakt GmbH | MO165-16 | 480Y/277 | 3 | 65 | 10.0 - 16.0 | 10 | 480Y/277 | 3 | 65 | 14 | 10 | 436 | 1,5,8 | E345003 | 1.3
|  | MC | ABB France | AF26 | 480 | 3 | 5 | 21 | 15
|  | OLR | ABB Stotz-Kontakt GmbH | EF19-18.9 | 480 | 3 | 5 | 5.70 - 18.9 | -
ABB.DE.4237.09 | F | MSP | ABB Stotz-Kontakt GmbH | MO165-16 | 480Y/277 | 3 | 65 | 10.0 - 16.0 | 10 | 480Y/277 | 3 | 65 | 14 | 10 | 436 | 1,5,8 | E345003 | 1.3
|  | MC | ABB France | AF30 | 480 | 3 | 5 | 27 | 20
|  | OLR | ABB Stotz-Kontakt GmbH | TF42-16 | 480 | 3 | 5 | 13.0 - 16.0
ABB.DE.4237.10 | F | MSP | ABB Stotz-Kontakt GmbH | MO165-16 | 480Y/277 | 3 | 65 | 10.0 - 16.0 | 10 | 480Y/277 | 3 | 65 | 14 | 10 | 436 | 1,5,8 | E345003 | 1.3
|  | MC | ABB France | AF30 | 480 | 3 | 5 | 27 | 20
|  | OLR | ABB Stotz-Kontakt GmbH | EF19-18.9 | 480 | 3 | 5 | 5.70 - 18.9 | -
ABB.DE.4237.11 | F | MSP | ABB Stotz-Kontakt GmbH | MO165-16 | 480Y/277 | 3 | 65 | 10.0 - 16.0 | 10 | 480Y/277 | 3 | 65 | 14 | 10 | 436 | 1,5,8 | E345003 | 1.3
|  | MC | ABB France | AF38 | 480 | 3 | 5 | 34 | 25
|  | OLR | ABB Stotz-Kontakt GmbH | TF42-16 | 480 | 3 | 5 | 13.0 - 16.0
ABB.DE.4237.12 | F | MSP | ABB Stotz-Kontakt GmbH | MO165-16 | 480Y/277 | 3 | 65 | 10.0 - 16.0 | 10 | 480Y/277 | 3 | 65 | 14 | 10 | 436 | 1,5,8 | E345003 | 1.3
|  | MC | ABB France | AF38 | 480 | 3 | 5 | 34 | 25
|  | OLR | ABB Stotz-Kontakt GmbH | EF19-18.9 | 480 | 3 | 5 | 5.70 - 18.9 | -
ABB.DE.4238.01 | F | MSP | ABB Stotz-Kontakt GmbH | MO165-20 | 480Y/277 | 3 | 65 | 14.0 - 20.0 | 10 | 480Y/277 | 3 | 65 | 14 | 10 | 436 | 1,5,8 | E345003 | 1.3
|  | MC | ABB France | AF26 | 480 | 3 | 5 | 21 | 15
|  | OLR | ABB Stotz-Kontakt GmbH | TF42-16 | 480 | 3 | 5 | 13.0 - 16.0
ABB.DE.4238.02 | F | MSP | ABB Stotz-Kontakt GmbH | MO165-20 | 480Y/277 | 3 | 65 | 14.0 - 20.0 | 10 | 480Y/277 | 3 | 65 | 14 | 10 | 436 | 1,5,8 | E345003 | 1.3
|  | MC | ABB France | AF26 | 480 | 3 | 5 | 21 | 15
|  | OLR | ABB Stotz-Kontakt GmbH | EF45-30 | 480 | 3 | 5 | 9.00 - 30.0 | -
ABB.DE.4238.03 | F | MSP | ABB Stotz-Kontakt GmbH | MO165-20 | 480Y/277 | 3 | 65 | 14.0 - 20.0 | 10 | 480Y/277 | 3 | 65 | 14 | 10 | 436 | 1,5,8 | E345003 | 1.3
|  | MC | ABB France | AF30 | 480 | 3 | 5 | 27 | 20
|  | OLR | ABB Stotz-Kontakt GmbH | TF42-16 | 480 | 3 | 5 | 13.0 - 16.0
ABB.DE.4238.04 | F | MSP | ABB Stotz-Kontakt GmbH | MO165-20 | 480Y/277 | 3 | 65 | 14.0 - 20.0 | 10 | 480Y/277 | 3 | 65 | 14 | 10 | 436 | 1,5,8 | E345003 | 1.3
|  | MC | ABB France | AF30 | 480 | 3 | 5 | 27 | 20
|  | OLR | ABB Stotz-Kontakt GmbH | EF45-30 | 480 | 3 | 5 | 9.00 - 30.0 | -
ABB.DE.4238.05 | F | MSP | ABB Stotz-Kontakt GmbH | MO165-20 | 480Y/277 | 3 | 65 | 14.0 - 20.0 | 10 | 480Y/277 | 3 | 65 | 14 | 10 | 436 | 1,5,8 | E345003 | 1.3
|  | MC | ABB France | AF38 | 480 | 3 | 5 | 34 | 25
|  | OLR | ABB Stotz-Kontakt GmbH | TF42-16 | 480 | 3 | 5 | 13.0 - 16.0
ABB.DE.4238.06 | F | MSP | ABB Stotz-Kontakt GmbH | MO165-20 | 480Y/277 | 3 | 65 | 14.0 - 20.0 | 10 | 480Y/277 | 3 | 65 | 14 | 10 | 436 | 1,5,8 | E345003 | 1.3
|  | MC | ABB France | AF38 | 480 | 3 | 5 | 34 | 25
|  | OLR | ABB Stotz-Kontakt GmbH | EF45-30 | 480 | 3 | 5 | 9.00 - 30.0 | -
ABB.DE.4239.01 | F | MSP | ABB Stotz-Kontakt GmbH | MO165-25 | 480Y/277 | 3 | 65 | 18.0 - 25.0 | 15 | 480Y/277 | 3 | 65 | 21 | 15 | 436 | 1,5,8 | E345003 | 1.3
|  | MC | ABB France | AF26 | 480 | 3 | 5 | 21 | 15
|  | OLR | ABB Stotz-Kontakt GmbH | TF42-24 | 480 | 3 | 5 | 20.0 - 24.0
ABB.DE.4239.02 | F | MSP | ABB Stotz-Kontakt GmbH | MO165-25 | 480Y/277 | 3 | 65 | 18.0 - 25.0 | 15 | 480Y/277 | 3 | 65 | 21 | 15 | 436 | 1,5,8 | E345003 | 1.3
|  | MC | ABB France | AF26 | 480 | 3 | 5 | 21 | 15
|  | OLR | ABB Stotz-Kontakt GmbH | EF45-30 | 480 | 3 | 5 | 9.00 - 30.0 | -
ABB.DE.4239.03 | F | MSP | ABB Stotz-Kontakt GmbH | MO165-25 | 480Y/277 | 3 | 65 | 18.0 - 25.0 | 15 | 480Y/277 | 3 | 65 | 21 | 15 | 436 | 1,5,8 | E345003 | 1.3
|  | MC | ABB France | AF30 | 480 | 3 | 5 | 27 | 20
|  | OLR | ABB Stotz-Kontakt GmbH | TF42-24 | 480 | 3 | 5 | 20.0 - 24.0
ABB.DE.4239.04 | F | MSP | ABB Stotz-Kontakt GmbH | MO165-25 | 480Y/277 | 3 | 65 | 18.0 - 25.0 | 15 | 480Y/277 | 3 | 65 | 21 | 15 | 436 | 1,5,8 | E345003 | 1.3
|  | MC | ABB France | AF30 | 480 | 3 | 5 | 27 | 20
|  | OLR | ABB Stotz-Kontakt GmbH | EF45-30 | 480 | 3 | 5 | 9.00 - 30.0 | -
ABB.DE.4239.05 | F | MSP | ABB Stotz-Kontakt GmbH | MO165-25 | 480Y/277 | 3 | 65 | 18.0 - 25.0 | 15 | 480Y/277 | 3 | 65 | 21 | 15 | 436 | 1,5,8 | E345003 | 1.3
|  | MC | ABB France | AF38 | 480 | 3 | 5 | 34 | 25
|  | OLR | ABB Stotz-Kontakt GmbH | TF42-24 | 480 | 3 | 5 | 20.0 - 24.0
ABB.DE.4239.06 | F | MSP | ABB Stotz-Kontakt GmbH | MO165-25 | 480Y/277 | 3 | 65 | 18.0 - 25.0 | 15 | 480Y/277 | 3 | 65 | 21 | 15 | 436 | 1,5,8 | E345003 | 1.3
|  | MC | ABB France | AF38 | 480 | 3 | 5 | 34 | 25
|  | OLR | ABB Stotz-Kontakt GmbH | EF45-30 | 480 | 3 | 5 | 9.00 - 30.0 | -
ABB.DE.4240.01 | F | MSP | ABB Stotz-Kontakt GmbH | MO165-32 | 480Y/277 | 3 | 65 | 23.0 - 32.0 | 20 | 480Y/277 | 3 | 65 | 21 | 15 | 436 | 1,5,8 | E345003 | 1.3
|  | MC | ABB France | AF26 | 480 | 3 | 5 | 21 | 15
|  | OLR | ABB Stotz-Kontakt GmbH | TF42-24 | 480 | 3 | 5 | 20.0 - 24.0
ABB.DE.4240.02 | F | MSP | ABB Stotz-Kontakt GmbH | MO165-32 | 480Y/277 | 3 | 65 | 23.0 - 32.0 | 20 | 480Y/277 | 3 | 65 | 21 | 15 | 436 | 1,5,8 | E345003 | 1.3
|  | MC | ABB France | AF26 | 480 | 3 | 5 | 21 | 15
|  | OLR | ABB Stotz-Kontakt GmbH | EF45-45 | 480 | 3 | 5 | 15.0 - 45.0 | -
ABB.DE.4240.03 | F | MSP | ABB Stotz-Kontakt GmbH | MO165-32 | 480Y/277 | 3 | 65 | 23.0 - 32.0 | 20 | 480Y/277 | 3 | 65 | 27 | 20 | 436 | 1,5,8 | E345003 | 1.3
|  | MC | ABB France | AF30 | 480 | 3 | 5 | 27 | 20
|  | OLR | ABB Stotz-Kontakt GmbH | TF42-29 | 480 | 3 | 5 | 24.0 - 29.0
ABB.DE.4240.04 | F | MSP | ABB Stotz-Kontakt GmbH | MO165-32 | 480Y/277 | 3 | 65 | 23.0 - 32.0 | 20 | 480Y/277 | 3 | 65 | 27 | 20 | 436 | 1,5,8 | E345003 | 1.3
|  | MC | ABB France | AF30 | 480 | 3 | 5 | 27 | 20
|  | OLR | ABB Stotz-Kontakt GmbH | EF45-45 | 480 | 3 | 5 | 15.0 - 45.0 | -
ABB.DE.4240.05 | F | MSP | ABB Stotz-Kontakt GmbH | MO165-32 | 480Y/277 | 3 | 65 | 23.0 - 32.0 | 20 | 480Y/277 | 3 | 65 | 27 | 20 | 436 | 1,5,8 | E345003 | 1.3
|  | MC | ABB France | AF38 | 480 | 3 | 5 | 34 | 25
|  | OLR | ABB Stotz-Kontakt GmbH | TF42-29 | 480 | 3 | 5 | 24.0 - 29.0
ABB.DE.4240.06 | F | MSP | ABB Stotz-Kontakt GmbH | MO165-32 | 480Y/277 | 3 | 65 | 23.0 - 32.0 | 20 | 480Y/277 | 3 | 65 | 27 | 20 | 436 | 1,5,8 | E345003 | 1.3
|  | MC | ABB France | AF38 | 480 | 3 | 5 | 34 | 25
|  | OLR | ABB Stotz-Kontakt GmbH | EF45-45 | 480 | 3 | 5 | 15.0 - 45.0 | -
ABB.DE.4241.01 | F | MSP | ABB Stotz-Kontakt GmbH | MO165-42 | 480Y/277 | 3 | 65 | 30.0 - 42.0 | 30 | 480Y/277 | 3 | 65 | 40 | 30 | 436 | 1,5,8 | E345003 | 1.3
|  | MC | ABB France | AF40 | 480 | 3 | 5 | 40 | 30
|  | OLR | ABB Stotz-Kontakt GmbH | TF65-47 | 480 | 3 | 5 | 36.0 - 47.0
|  | ACC (Close coupler) | ABB France | BEA65-4 (optional)
ABB.DE.4241.02 | F | MSP | ABB Stotz-Kontakt GmbH | MO165-42 | 480Y/277 | 3 | 65 | 30.0 - 42.0 | 30 | 480Y/277 | 3 | 65 | 40 | 30 | 436 | 1,5,8 | E345003 | 1.3
|  | MC | ABB France | AF40 | 480 | 3 | 5 | 40 | 30
|  | OLR | ABB Stotz-Kontakt GmbH | EF65-56 | 480 | 3 | 5 | 20.0 - 56.0 | -
|  | ACC (Close coupler) | ABB France | BEA65-4 (optional)
ABB.DE.4241.03 | F | MSP | ABB Stotz-Kontakt GmbH | MO165-42 | 480Y/277 | 3 | 65 | 30.0 - 42.0 | 30 | 480Y/277 | 3 | 65 | 40 | 30 | 436 | 1,5,8 | E345003 | 1.3
|  | MC | ABB France | AF52 | 480 | 3 | 5 | 52 | 40
|  | OLR | ABB Stotz-Kontakt GmbH | TF65-47 | 480 | 3 | 5 | 36.0 - 47.0
|  | ACC (Close coupler) | ABB France | BEA65-4 (optional)
ABB.DE.4241.04 | F | MSP | ABB Stotz-Kontakt GmbH | MO165-42 | 480Y/277 | 3 | 65 | 30.0 - 42.0 | 30 | 480Y/277 | 3 | 65 | 40 | 30 | 436 | 1,5,8 | E345003 | 1.3
|  | MC | ABB France | AF52 | 480 | 3 | 5 | 52 | 40
|  | OLR | ABB Stotz-Kontakt GmbH | EF65-56 | 480 | 3 | 5 | 20.0 - 56.0 | -
|  | ACC (Close coupler) | ABB France | BEA65-4 (optional)
ABB.DE.4241.05 | F | MSP | ABB Stotz-Kontakt GmbH | MO165-42 | 480Y/277 | 3 | 65 | 30.0 - 42.0 | 30 | 480Y/277 | 3 | 65 | 40 | 30 | 436 | 1,5,8 | E345003 | 1.3
|  | MC | ABB France | AF65 | 480 | 3 | 5 | 65 | 50
|  | OLR | ABB Stotz-Kontakt GmbH | TF65-47 | 480 | 3 | 5 | 36.0 - 47.0
|  | ACC (Close coupler) | ABB France | BEA65-4 (optional)
ABB.DE.4241.06 | F | MSP | ABB Stotz-Kontakt GmbH | MO165-42 | 480Y/277 | 3 | 65 | 30.0 - 42.0 | 30 | 480Y/277 | 3 | 65 | 40 | 30 | 436 | 1,5,8 | E345003 | 1.3
|  | MC | ABB France | AF65 | 480 | 3 | 5 | 65 | 50
|  | OLR | ABB Stotz-Kontakt GmbH | EF65-56 | 480 | 3 | 5 | 20.0 - 56.0 | -
|  | ACC (Close coupler) | ABB France | BEA65-4 (optional)
ABB.DE.4242.01 | F | MSP | ABB Stotz-Kontakt GmbH | MO165-54 | 480Y/277 | 3 | 65 | 40.0 - 54.0 | 40 | 480Y/277 | 3 | 65 | 40 | 30 | 436 | 1,5,8 | E345003 | 1.3
|  | MC | ABB France | AF40 | 480 | 3 | 5 | 40 | 30
|  | OLR | ABB Stotz-Kontakt GmbH | TF65-47 | 480 | 3 | 5 | 36.0 - 47.0
|  | ACC (Close coupler) | ABB France | BEA65-4 (optional)
ABB.DE.4242.02 | F | MSP | ABB Stotz-Kontakt GmbH | MO165-54 | 480Y/277 | 3 | 65 | 40.0 - 54.0 | 40 | 480Y/277 | 3 | 65 | 40 | 30 | 436 | 1,5,8 | E345003 | 1.3
|  | MC | ABB France | AF40 | 480 | 3 | 5 | 40 | 30
|  | OLR | ABB Stotz-Kontakt GmbH | EF65-56 | 480 | 3 | 5 | 20.0 - 56.0 | -
|  | ACC (Close coupler) | ABB France | BEA65-4 (optional)
ABB.DE.4242.03 | F | MSP | ABB Stotz-Kontakt GmbH | MO165-54 | 480Y/277 | 3 | 65 | 40.0 - 54.0 | 40 | 480Y/277 | 3 | 65 | 52 | 40 | 436 | 1,5,8 | E345003 | 1.3
|  | MC | ABB France | AF52 | 480 | 3 | 5 | 52 | 40
|  | OLR | ABB Stotz-Kontakt GmbH | TF65-60 | 480 | 3 | 5 | 50.0 - 60.0
|  | ACC (Close coupler) | ABB France | BEA65-4 (optional)
ABB.DE.4242.04 | F | MSP | ABB Stotz-Kontakt GmbH | MO165-54 | 480Y/277 | 3 | 65 | 40.0 - 54.0 | 40 | 480Y/277 | 3 | 65 | 52 | 40 | 436 | 1,5,8 | E345003 | 1.3
|  | MC | ABB France | AF52 | 480 | 3 | 5 | 52 | 40
|  | OLR | ABB Stotz-Kontakt GmbH | EF65-56 | 480 | 3 | 5 | 20.0 - 56.0 | -
|  | ACC (Close coupler) | ABB France | BEA65-4 (optional)
ABB.DE.4242.05 | F | MSP | ABB Stotz-Kontakt GmbH | MO165-54 | 480Y/277 | 3 | 65 | 40.0 - 54.0 | 40 | 480Y/277 | 3 | 65 | 52 | 40 | 436 | 1,5,8 | E345003 | 1.3
|  | MC | ABB France | AF65 | 480 | 3 | 5 | 65 | 50
|  | OLR | ABB Stotz-Kontakt GmbH | TF65-60 | 480 | 3 | 5 | 50.0 - 60.0
|  | ACC (Close coupler) | ABB France | BEA65-4 (optional)
ABB.DE.4242.06 | F | MSP | ABB Stotz-Kontakt GmbH | MO165-54 | 480Y/277 | 3 | 65 | 40.0 - 54.0 | 40 | 480Y/277 | 3 | 65 | 52 | 40 | 436 | 1,5,8 | E345003 | 1.3
|  | MC | ABB France | AF65 | 480 | 3 | 5 | 65 | 50
|  | OLR | ABB Stotz-Kontakt GmbH | EF65-56 | 480 | 3 | 5 | 20.0 - 56.0 | -
|  | ACC (Close coupler) | ABB France | BEA65-4 (optional)
ABB.DE.4243.01 | F | MSP | ABB Stotz-Kontakt GmbH | MO165-65 | 480Y/277 | 3 | 65 | 52.0 - 65.0 | 50 | 480Y/277 | 3 | 65 | 40 | 30 | 436 | 1,5,8 | E345003 | 1.3
|  | MC | ABB France | AF40 | 480 | 3 | 5 | 40 | 30
|  | OLR | ABB Stotz-Kontakt GmbH | TF65-47 | 480 | 3 | 5 | 36.0 - 47.0
|  | ACC (Close coupler) | ABB France | BEA65-4 (optional)
ABB.DE.4243.05 | F | MSP | ABB Stotz-Kontakt GmbH | MO165-65 | 480Y/277 | 3 | 65 | 52.0 - 65.0 | 50 | 480Y/277 | 3 | 65 | 65 | 50 | 436 | 1,5,8 | E345003 | 1.3
|  | MC | ABB France | AF65 | 480 | 3 | 5 | 65 | 50
|  | OLR | ABB Stotz-Kontakt GmbH | TF65-67 | 480 | 3 | 5 | 57.0 - 67.0
|  | ACC (Close coupler) | ABB France | BEA65-4 (optional)
ABB.DE.4243.06 | F | MSP | ABB Stotz-Kontakt GmbH | MO165-65 | 480Y/277 | 3 | 65 | 52.0 - 65.0 | 50 | 480Y/277 | 3 | 65 | 65 | 50 | 436 | 1,5,8 | E345003 | 1.3
|  | MC | ABB France | AF65 | 480 | 3 | 5 | 65 | 50
|  | OLR | ABB Stotz-Kontakt GmbH | EF65-70 | 480 | 3 | 5 | 25.0 - 70.0
|  | ACC (Close coupler) | ABB France | BEA65-4 (optional)
Conditions of use:
1. All of the specified individual components of the combination motor controller have been installed in an enclosure having a specified internal volume in cubic inches. Additional testing is not required when installed in an enclosure having the same or larger volume.
2. When specified. the motor controller and overload relay shall be installed to maintain the specified distance. in inches. from the overcurrent protective devices and other components shall not be installed in this area.
3. When specified. the overload relay heater table number shall be obtained and provided with the end-product equipment.
4. Unless otherwise specified. all connections between components are made with insulated wire having an ampacity of 125 percent of the rated motor current and connected to the terminals supplied with the individual components.
5. The need for cautionary markings applicable to high fault short circuit current ratings. Type D and Type E combination motor controllers shall be considered in the end-product application.
6. A single S803W-SCL***-SR current limiter may be used with multiple Type E or Type F Combination Motor Controllers. as long as the sum of the loads controlled does not exceed the rating of the current limiter.
7. Devices are rated "break-all-lines"; for 1-phase applications. all poles must be utilized and present within the circuit.
8. Use of BEA.. Couplers are optional for these combinations.
Additional User Information:
A) For Type F CMC, 3-phase feeder blocks S1-M3-25 or S1-M3-35 or the TS1 terminal spacers must be used.
B) For group mounting with the compact busbar PS1 series, the S1-M3-25 or S1-M3-35 3- phase feeder blocks must be used. All CMC short circuit current ratings apply to the combination with PS1 busbar.
C) The current limiter S803W-SCL32-SR is also available for 63A (S803W-SCL63-SR) and 100A (S803W-SCL100-SR) devices.
D) Models MS132-x and MO132-x also represent MS132-xB and -xL/MO132-xB and -xL as they have same electrical ratings, but different model nomenclature for special applications (e.g. railway and greenhouse).
E) Models MS165-x and MO165-x also represent MS165-xB/MO165-xB as they have same electrical ratings, but different model nomenclature for manufacturer’s special applications (e.g. railway).
F) Model MS132-xK is similar to Model MS132-x, except it has screw-less type terminals (spring force connections)
G) For Type F models MS165/MO165, the 3-phase feeder block S2-M3-50 and/or the compact busbar PS2 series may be used. All CMC short circuit current ratings apply to the combination with S2-M3-50 and/or PS2.
H) AFC contactor series (AC coil voltage only) may replace AF contactor series in MS132 and MS165 only. AFxxZ are coil variants for DC voltage or AC/DC voltage. The same short-circuit current ratings apply for all contactor and coil variants.
I) Applicable for AF series up to AF65: suffix "-30" represents 3 main poles; suffix "-xx" represents the built-in auxiliary contacts, and suffix "-xx" represents the coil variant.
J) EF series OLR is not suitable for single phase applications.
L) Accessory mounting kits, Cat. No. DB42, is intended for use with overload relays, TF42 series.

## ABB 600V Type F
Issued: 2017-01-06
Revised: 2023-04-28
Database Identification Number ABB, DE for Germany | Construction Type | Component Description | [7 empty] | Combination Motor Controller Ratings |  |  |  |  | Enclosure Volume, Cubic Inches | Conditions of Use | File Reference
|  | Component Type Abbreviation | Manufacturer Name | Complete Part Number | Voltage, V | Number of Phases | SCCR, kA | Full Load Current, A | Hp Rating | Voltage, V | Number of Phases | SCCR, kA | Current Rating. FLA or FLA/LRA | Hp Rating |  |  | UL File Number | Volume / Section (Vol#).(Sec#)
600Y/347 V AC, 3-PHASE
ABB.DE.4250.01 | F | MSP | ABB Stotz-Kontakt GmbH | MS132-0.16 | 600Y/347 | 3 | 10 | 0.10 - 0.16 | - | 600Y/347 | 3 | 50 | 0.16 FLA / 0.96 LRA | - | 218 | 1,5,8 | E345003 | 1.2
|  | MC | ABB France | AF09 | 600 | 3 | 5 | 9 | 7.5
|  | ACC (Adaptor) | ABB Stotz-Kontakt GmbH | S1-M3-25 | - | - | - | - | -
|  | ACC (Close coupler) | ABB France | BEA16-4 (optional) | - | - | - | - | -
ABB.DE.4250.02 | F | MSP | ABB Stotz-Kontakt GmbH | MS132-0.16 | 600Y/347 | 3 | 10 | 0.10 - 0.16 | - | 600Y/347 | 3 | 50 | 0.16 FLA / 0.96 LRA | - | 218 | 1,5,8 | E345003 | 1.2
|  | MC | ABB France | AF12 | 600 | 3 | 5 | 11 | 10
|  | ACC (Adaptor) | ABB Stotz-Kontakt GmbH | S1-M3-25 | - | - | - | - | -
|  | ACC (Close coupler) | ABB France | BEA16-4 (optional) | - | - | - | - | -
ABB.DE.4250.03 | F | MSP | ABB Stotz-Kontakt GmbH | MS132-0.16 | 600Y/347 | 3 | 10 | 0.10 - 0.16 | - | 600Y/347 | 3 | 50 | 0.16 FLA / 0.96 LRA | - | 218 | 1,5,8 | E345003 | 1.2
|  | MC | ABB France | AF16 | 600 | 3 | 5 | 17 | 15
|  | ACC (Adaptor) | ABB Stotz-Kontakt GmbH | S1-M3-25 | - | - | - | - | -
|  | ACC (Close coupler) | ABB France | BEA16-4 (optional) | - | - | - | - | -
ABB.DE.4250.04 | F | MSP | ABB Stotz-Kontakt GmbH | MS132-0.16 | 600Y/347 | 3 | 10 | 0.10 - 0.16 | - | 600Y/347 | 3 | 50 | 0.16 FLA / 0.96 LRA | - | 218 | 1,5,8 | E345003 | 1.2
|  | MC | ABB France | AF26 | 600 | 3 | 5 | 22 | 20
|  | ACC (Adaptor) | ABB Stotz-Kontakt GmbH | S1-M3-25 | - | - | - | - | -
|  | ACC (Close coupler) | ABB France | BEA26-4 (optional) | - | - | - | - | -
ABB.DE.4250.05 | F | MSP | ABB Stotz-Kontakt GmbH | MS132-0.16 | 600Y/347 | 3 | 10 | 0.10 - 0.16 | - | 600Y/347 | 3 | 50 | 0.16 FLA / 0.96 LRA | - | 218 | 1,5,8 | E345003 | 1.2
|  | MC | ABB France | AF30 | 600 | 3 | 5 | 27 | 25
|  | ACC (Adaptor) | ABB Stotz-Kontakt GmbH | S1-M3-25 | - | - | - | - | -
|  | ACC (Close coupler) | ABB France | BEA26-4 (optional) | - | - | - | - | -
ABB.DE.4250.06 | F | MSP | ABB Stotz-Kontakt GmbH | MS132-0.16 | 600Y/347 | 3 | 10 | 0.10 - 0.16 | - | 600Y/347 | 3 | 50 | 0.16 FLA / 0.96 LRA | - | 218 | 1,5,8 | E345003 | 1.2
|  | MC | ABB France | AF38 | 600 | 3 | 5 | 32 | 30
|  | ACC (Adaptor) | ABB Stotz-Kontakt GmbH | S1-M3-25 | - | - | - | - | -
|  | ACC (Close coupler) | ABB France | BEA26-4 (optional) | - | - | - | - | -
ABB.DE.4250.07 | F | MSP | ABB Stotz-Kontakt GmbH | MS132-0.16 | 600Y/347 | 3 | 5 | 0.10 - 0.16 | - | 600Y/347 | 3 | 5 | 0.16 FLA / 0.96 LRA | - | 218 | 1,5,8 | E345003 | 1.2
|  | MC | ABB Stotz-Kontakt GmbH | MC1 | 600 | 3 | 5 | 6.1 | 5
|  | ACC (Adaptor) | ABB Stotz-Kontakt GmbH | S1-M3-25 | - | - | - | - | -
|  | ACC (Close coupler) | ABB Stotz-Kontakt GmbH | BEMC/132 (optional) | - | - | - | - | -
ABB.DE.4250.08 | F | MSP | ABB Stotz-Kontakt GmbH | MS132-0.16 | 600Y/347 | 3 | 10 | 0.10 - 0.16 | - | 600Y/347 | 3 | 5 | 0.16 FLA / 0.96 LRA | - | 218 | 1,5,8 | E345003 | 1.2
|  | MC | ABB Stotz-Kontakt GmbH | MC2 | 600 | 3 | 5 | 11 | 10
|  | ACC (Adaptor) | ABB Stotz-Kontakt GmbH | S1-M3-25 | - | - | - | - | -
|  | ACC (Close coupler) | ABB Stotz-Kontakt GmbH | BEMC/132 (optional) | - | - | - | - | -
ABB.DE.4251.01 | F | MSP | ABB Stotz-Kontakt GmbH | MS132-0.25 | 600Y/347 | 3 | 10 | 0.16 - 0.25 | - | 600Y/347 | 3 | 50 | 0.25 FLA / 1.5 LRA | - | 218 | 1,5,8 | E345003 | 1.2
|  | MC | ABB France | AF09 | 600 | 3 | 5 | 9 | 7.5
|  | ACC (Adaptor) | ABB Stotz-Kontakt GmbH | S1-M3-25 | - | - | - | - | -
|  | ACC (Close coupler) | ABB France | BEA16-4 (optional) | - | - | - | - | -
ABB.DE.4251.02 | F | MSP | ABB Stotz-Kontakt GmbH | MS132-0.25 | 600Y/347 | 3 | 10 | 0.16 - 0.25 | - | 600Y/347 | 3 | 50 | 0.25 FLA / 1.5 LRA | - | 218 | 1,5,8 | E345003 | 1.2
|  | MC | ABB France | AF12 | 600 | 3 | 5 | 11 | 10
|  | ACC (Adaptor) | ABB Stotz-Kontakt GmbH | S1-M3-25 | - | - | - | - | -
|  | ACC (Close coupler) | ABB France | BEA16-4 (optional) | - | - | - | - | -
ABB.DE.4251.03 | F | MSP | ABB Stotz-Kontakt GmbH | MS132-0.25 | 600Y/347 | 3 | 10 | 0.16 - 0.25 | - | 600Y/347 | 3 | 50 | 0.25 FLA / 1.5 LRA | - | 218 | 1,5,8 | E345003 | 1.2
|  | MC | ABB France | AF16 | 600 | 3 | 5 | 17 | 15
|  | ACC (Adaptor) | ABB Stotz-Kontakt GmbH | S1-M3-25 | - | - | - | - | -
|  | ACC (Close coupler) | ABB France | BEA16-4 (optional) | - | - | - | - | -
ABB.DE.4251.04 | F | MSP | ABB Stotz-Kontakt GmbH | MS132-0.25 | 600Y/347 | 3 | 10 | 0.16 - 0.25 | - | 600Y/347 | 3 | 50 | 0.25 FLA / 1.5 LRA | - | 218 | 1,5,8 | E345003 | 1.2
|  | MC | ABB France | AF26 | 600 | 3 | 5 | 22 | 20
|  | ACC (Adaptor) | ABB Stotz-Kontakt GmbH | S1-M3-25 | - | - | - | - | -
|  | ACC (Close coupler) | ABB France | BEA26-4 (optional) | - | - | - | - | -
ABB.DE.4251.05 | F | MSP | ABB Stotz-Kontakt GmbH | MS132-0.25 | 600Y/347 | 3 | 10 | 0.16 - 0.25 | - | 600Y/347 | 3 | 50 | 0.25 FLA / 1.5 LRA | - | 218 | 1,5,8 | E345003 | 1.2
|  | MC | ABB France | AF30 | 600 | 3 | 5 | 27 | 25
|  | ACC (Adaptor) | ABB Stotz-Kontakt GmbH | S1-M3-25 | - | - | - | - | -
|  | ACC (Close coupler) | ABB France | BEA26-4 (optional) | - | - | - | - | -
ABB.DE.4251.06 | F | MSP | ABB Stotz-Kontakt GmbH | MS132-0.25 | 600Y/347 | 3 | 10 | 0.16 - 0.25 | - | 600Y/347 | 3 | 50 | 0.25 FLA / 1.5 LRA | - | 218 | 1,5,8 | E345003 | 1.2
|  | MC | ABB France | AF38 | 600 | 3 | 5 | 32 | 30
|  | ACC (Adaptor) | ABB Stotz-Kontakt GmbH | S1-M3-25 | - | - | - | - | -
|  | ACC (Close coupler) | ABB France | BEA26-4 (optional) | - | - | - | - | -
ABB.DE.4251.07 | F | MSP | ABB Stotz-Kontakt GmbH | MS132-0.25 | 600Y/347 | 3 | 10 | 0.16 - 0.25 | - | 600Y/347 | 3 | 5 | 0.25 FLA / 1.5 LRA | - | 218 | 1,5,8 | E345003 | 1.2
|  | MC | ABB Stotz-Kontakt GmbH | MC1 | 600 | 3 | 5 | 6.1 | 5
|  | ACC (Adaptor) | ABB Stotz-Kontakt GmbH | S1-M3-25 | - | - | - | - | -
|  | ACC (Close coupler) | ABB Stotz-Kontakt GmbH | BEMC/132 (optional) | - | - | - | - | -
ABB.DE.4251.08 | F | MSP | ABB Stotz-Kontakt GmbH | MS132-0.25 | 600Y/347 | 3 | 10 | 0.16 - 0.25 | - | 600Y/347 | 3 | 5 | 0.25 FLA / 1.5 LRA | - | 218 | 1,5,8 | E345003 | 1.2
|  | MC | ABB Stotz-Kontakt GmbH | MC2 | 600 | 3 | 5 | 11 | 10
|  | ACC (Adaptor) | ABB Stotz-Kontakt GmbH | S1-M3-25 | - | - | - | - | -
|  | ACC (Close coupler) | ABB Stotz-Kontakt GmbH | BEMC/132 (optional) | - | - | - | - | -
ABB.DE.4252.01 | F | MSP | ABB Stotz-Kontakt GmbH | MS132-0.40 | 600Y/347 | 3 | 10 | 0.25 - 0.40 | - | 600Y/347 | 3 | 50 | 0.40 FLA / 2.4 LRA | - | 218 | 1,5,8 | E345003 | 1.2
|  | MC | ABB France | AF09 | 600 | 3 | 5 | 9 | 7.5
|  | ACC (Adaptor) | ABB Stotz-Kontakt GmbH | S1-M3-25 | - | - | - | - | -
|  | ACC (Close coupler) | ABB France | BEA16-4 (optional) | - | - | - | - | -
ABB.DE.4252.02 | F | MSP | ABB Stotz-Kontakt GmbH | MS132-0.40 | 600Y/347 | 3 | 10 | 0.25 - 0.40 | - | 600Y/347 | 3 | 50 | 0.40 FLA / 2.4 LRA | - | 218 | 1,5,8 | E345003 | 1.2
|  | MC | ABB France | AF12 | 600 | 3 | 5 | 11 | 10
|  | ACC (Adaptor) | ABB Stotz-Kontakt GmbH | S1-M3-25 | - | - | - | - | -
|  | ACC (Close coupler) | ABB France | BEA16-4 (optional) | - | - | - | - | -
ABB.DE.4252.03 | F | MSP | ABB Stotz-Kontakt GmbH | MS132-0.40 | 600Y/347 | 3 | 10 | 0.25 - 0.40 | - | 600Y/347 | 3 | 50 | 0.40 FLA / 2.4 LRA | - | 218 | 1,5,8 | E345003 | 1.2
|  | MC | ABB France | AF16 | 600 | 3 | 5 | 17 | 15
|  | ACC (Adaptor) | ABB Stotz-Kontakt GmbH | S1-M3-25 | - | - | - | - | -
|  | ACC (Close coupler) | ABB France | BEA16-4 (optional) | - | - | - | - | -
ABB.DE.4252.04 | F | MSP | ABB Stotz-Kontakt GmbH | MS132-0.40 | 600Y/347 | 3 | 10 | 0.25 - 0.40 | - | 600Y/347 | 3 | 50 | 0.40 FLA / 2.4 LRA | - | 218 | 1,5,8 | E345003 | 1.2
|  | MC | ABB France | AF26 | 600 | 3 | 5 | 22 | 20
|  | ACC (Adaptor) | ABB Stotz-Kontakt GmbH | S1-M3-25 | - | - | - | - | -
|  | ACC (Close coupler) | ABB France | BEA26-4 (optional) | - | - | - | - | -
ABB.DE.4252.05 | F | MSP | ABB Stotz-Kontakt GmbH | MS132-0.40 | 600Y/347 | 3 | 10 | 0.25 - 0.40 | - | 600Y/347 | 3 | 50 | 0.40 FLA / 2.4 LRA | - | 218 | 1,5,8 | E345003 | 1.2
|  | MC | ABB France | AF30 | 600 | 3 | 5 | 27 | 25
|  | ACC (Adaptor) | ABB Stotz-Kontakt GmbH | S1-M3-25 | - | - | - | - | -
|  | ACC (Close coupler) | ABB France | BEA26-4 (optional) | - | - | - | - | -
ABB.DE.4252.06 | F | MSP | ABB Stotz-Kontakt GmbH | MS132-0.40 | 600Y/347 | 3 | 10 | 0.25 - 0.40 | - | 600Y/347 | 3 | 50 | 0.40 FLA / 2.4 LRA | - | 218 | 1,5,8 | E345003 | 1.2
|  | MC | ABB France | AF38 | 600 | 3 | 5 | 32 | 30
|  | ACC (Adaptor) | ABB Stotz-Kontakt GmbH | S1-M3-25 | - | - | - | - | -
|  | ACC (Close coupler) | ABB France | BEA26-4 (optional) | - | - | - | - | -
ABB.DE.4252.07 | F | MSP | ABB Stotz-Kontakt GmbH | MS132-0.40 | 600Y/347 | 3 | 10 | 0.25 - 0.40 | - | 600Y/347 | 3 | 5 | 0.40 FLA / 2.4 LRA | - | 218 | 1,5,8 | E345003 | 1.2
|  | MC | ABB Stotz-Kontakt GmbH | MC1 | 600 | 3 | 5 | 6.1 | 5
|  | ACC (Adaptor) | ABB Stotz-Kontakt GmbH | S1-M3-25 | - | - | - | - | -
|  | ACC (Close coupler) | ABB Stotz-Kontakt GmbH | BEMC/132 (optional) | - | - | - | - | -
ABB.DE.4252.08 | F | MSP | ABB Stotz-Kontakt GmbH | MS132-0.40 | 600Y/347 | 3 | 10 | 0.25 - 0.40 | - | 600Y/347 | 3 | 5 | 0.40 FLA / 2.4 LRA | - | 218 | 1,5,8 | E345003 | 1.2
|  | MC | ABB Stotz-Kontakt GmbH | MC2 | 600 | 3 | 5 | 11 | 10
|  | ACC (Adaptor) | ABB Stotz-Kontakt GmbH | S1-M3-25 | - | - | - | - | -
|  | ACC (Close coupler) | ABB Stotz-Kontakt GmbH | BEMC/132 (optional) | - | - | - | - | -
ABB.DE.4253.01 | F | MSP | ABB Stotz-Kontakt GmbH | MS132-0.63 | 600Y/347 | 3 | 10 | 0.40 - 0.63 | - | 600Y/347 | 3 | 50 | 0.63 FLA / 3.78 LRA | - | 218 | 1,5,8 | E345003 | 1.2
|  | MC | ABB France | AF09 | 600 | 3 | 5 | 9 | 7.5
|  | ACC (Adaptor) | ABB Stotz-Kontakt GmbH | S1-M3-25 | - | - | - | - | -
|  | ACC (Close coupler) | ABB France | BEA16-4 (optional) | - | - | - | - | -
ABB.DE.4253.02 | F | MSP | ABB Stotz-Kontakt GmbH | MS132-0.63 | 600Y/347 | 3 | 10 | 0.40 - 0.63 | - | 600Y/347 | 3 | 50 | 0.63 FLA / 3.78 LRA | - | 218 | 1,5,8 | E345003 | 1.2
|  | MC | ABB France | AF12 | 600 | 3 | 5 | 11 | 10
|  | ACC (Adaptor) | ABB Stotz-Kontakt GmbH | S1-M3-25 | - | - | - | - | -
|  | ACC (Close coupler) | ABB France | BEA16-4 (optional) | - | - | - | - | -
ABB.DE.4253.03 | F | MSP | ABB Stotz-Kontakt GmbH | MS132-0.63 | 600Y/347 | 3 | 10 | 0.40 - 0.63 | - | 600Y/347 | 3 | 50 | 0.63 FLA / 3.78 LRA | - | 218 | 1,5,8 | E345003 | 1.2
|  | MC | ABB France | AF16 | 600 | 3 | 5 | 17 | 15
|  | ACC (Adaptor) | ABB Stotz-Kontakt GmbH | S1-M3-25 | - | - | - | - | -
|  | ACC (Close coupler) | ABB France | BEA16-4 (optional) | - | - | - | - | -
ABB.DE.4253.04 | F | MSP | ABB Stotz-Kontakt GmbH | MS132-0.63 | 600Y/347 | 3 | 10 | 0.40 - 0.63 | - | 600Y/347 | 3 | 50 | 0.63 FLA / 3.78 LRA | - | 218 | 1,5,8 | E345003 | 1.2
|  | MC | ABB France | AF26 | 600 | 3 | 5 | 22 | 20
|  | ACC (Adaptor) | ABB Stotz-Kontakt GmbH | S1-M3-25 | - | - | - | - | -
|  | ACC (Close coupler) | ABB France | BEA26-4 (optional) | - | - | - | - | -
ABB.DE.4253.05 | F | MSP | ABB Stotz-Kontakt GmbH | MS132-0.63 | 600Y/347 | 3 | 10 | 0.40 - 0.63 | - | 600Y/347 | 3 | 50 | 0.63 FLA / 3.78 LRA | - | 218 | 1,5,8 | E345003 | 1.2
|  | MC | ABB France | AF30 | 600 | 3 | 5 | 27 | 25
|  | ACC (Adaptor) | ABB Stotz-Kontakt GmbH | S1-M3-25 | - | - | - | - | -
|  | ACC (Close coupler) | ABB France | BEA26-4 (optional) | - | - | - | - | -
ABB.DE.4253.06 | F | MSP | ABB Stotz-Kontakt GmbH | MS132-0.63 | 600Y/347 | 3 | 10 | 0.40 - 0.63 | - | 600Y/347 | 3 | 50 | 0.63 FLA / 3.78 LRA | - | 218 | 1,5,8 | E345003 | 1.2
|  | MC | ABB France | AF38 | 600 | 3 | 5 | 32 | 30
|  | ACC (Adaptor) | ABB Stotz-Kontakt GmbH | S1-M3-25 | - | - | - | - | -
|  | ACC (Close coupler) | ABB France | BEA26-4 (optional) | - | - | - | - | -
ABB.DE.4253.07 | F | MSP | ABB Stotz-Kontakt GmbH | MS132-0.63 | 600Y/347 | 3 | 10 | 0.40 - 0.63 | - | 600Y/347 | 3 | 5 | 0.63 FLA / 3.78 LRA | - | 218 | 1,5,8 | E345003 | 1.2
|  | MC | ABB Stotz-Kontakt GmbH | MC1 | 600 | 3 | 5 | 6.1 | 5
|  | ACC (Adaptor) | ABB Stotz-Kontakt GmbH | S1-M3-25 | - | - | - | - | -
|  | ACC (Close coupler) | ABB Stotz-Kontakt GmbH | BEMC/132 (optional) | - | - | - | - | -
ABB.DE.4253.08 | F | MSP | ABB Stotz-Kontakt GmbH | MS132-0.63 | 600Y/347 | 3 | 10 | 0.40 - 0.63 | - | 600Y/347 | 3 | 5 | 0.63 FLA / 3.78 LRA | - | 218 | 1,5,8 | E345003 | 1.2
|  | MC | ABB Stotz-Kontakt GmbH | MC2 | 600 | 3 | 5 | 11 | 10
|  | ACC (Adaptor) | ABB Stotz-Kontakt GmbH | S1-M3-25 | - | - | - | - | -
|  | ACC (Close coupler) | ABB Stotz-Kontakt GmbH | BEMC/132 (optional) | - | - | - | - | -
ABB.DE.4254.01 | F | MSP | ABB Stotz-Kontakt GmbH | MS132-1.0 | 600Y/347 | 3 | 10 | 0.63 - 1.00 | 0.5 | 600Y/347 | 3 | 50 | 0.9 | 0.5 | 218 | 1,5,8 | E345003 | 1.2
|  | MC | ABB France | AF09 | 600 | 3 | 5 | 9 | 7.5
|  | ACC (Adaptor) | ABB Stotz-Kontakt GmbH | S1-M3-25 | - | - | - | - | -
|  | ACC (Close coupler) | ABB France | BEA16-4 (optional) | - | - | - | - | -
ABB.DE.4254.02 | F | MSP | ABB Stotz-Kontakt GmbH | MS132-1.0 | 600Y/347 | 3 | 10 | 0.63 - 1.00 | 0.5 | 600Y/347 | 3 | 50 | 0.9 | 0.5 | 218 | 1,5,8 | E345003 | 1.2
|  | MC | ABB France | AF12 | 600 | 3 | 5 | 11 | 10
|  | ACC (Adaptor) | ABB Stotz-Kontakt GmbH | S1-M3-25 | - | - | - | - | -
|  | ACC (Close coupler) | ABB France | BEA16-4 (optional) | - | - | - | - | -
ABB.DE.4254.03 | F | MSP | ABB Stotz-Kontakt GmbH | MS132-1.0 | 600Y/347 | 3 | 10 | 0.63 - 1.00 | 0.5 | 600Y/347 | 3 | 50 | 0.9 | 0.5 | 218 | 1,5,8 | E345003 | 1.2
|  | MC | ABB France | AF16 | 600 | 3 | 5 | 17 | 15
|  | ACC (Adaptor) | ABB Stotz-Kontakt GmbH | S1-M3-25 | - | - | - | - | -
|  | ACC (Close coupler) | ABB France | BEA16-4 (optional) | - | - | - | - | -
ABB.DE.4254.04 | F | MSP | ABB Stotz-Kontakt GmbH | MS132-1.0 | 600Y/347 | 3 | 10 | 0.63 - 1.00 | 0.5 | 600Y/347 | 3 | 50 | 0.9 | 0.5 | 218 | 1,5,8 | E345003 | 1.2
|  | MC | ABB France | AF26 | 600 | 3 | 5 | 22 | 20
|  | ACC (Adaptor) | ABB Stotz-Kontakt GmbH | S1-M3-25 | - | - | - | - | -
|  | ACC (Close coupler) | ABB France | BEA26-4 (optional) | - | - | - | - | -
ABB.DE.4254.05 | F | MSP | ABB Stotz-Kontakt GmbH | MS132-1.0 | 600Y/347 | 3 | 10 | 0.63 - 1.00 | 0.5 | 600Y/347 | 3 | 50 | 0.9 | 0.5 | 218 | 1,5,8 | E345003 | 1.2
|  | MC | ABB France | AF30 | 600 | 3 | 5 | 27 | 25
|  | ACC (Adaptor) | ABB Stotz-Kontakt GmbH | S1-M3-25 | - | - | - | - | -
|  | ACC (Close coupler) | ABB France | BEA26-4 (optional) | - | - | - | - | -
ABB.DE.4254.06 | F | MSP | ABB Stotz-Kontakt GmbH | MS132-1.0 | 600Y/347 | 3 | 10 | 0.63 - 1.00 | 0.5 | 600Y/347 | 3 | 50 | 0.9 | 0.5 | 218 | 1,5,8 | E345003 | 1.2
|  | MC | ABB France | AF38 | 600 | 3 | 5 | 32 | 30
|  | ACC (Adaptor) | ABB Stotz-Kontakt GmbH | S1-M3-25 | - | - | - | - | -
|  | ACC (Close coupler) | ABB France | BEA26-4 (optional) | - | - | - | - | -
ABB.DE.4254.07 | F | MSP | ABB Stotz-Kontakt GmbH | MS132-1.0 | 600Y/347 | 3 | 10 | 0.63 - 1.00 | - | 600Y/347 | 3 | 5 | 0.9 | 0.5 | 218 | 1,5,8 | E345003 | 1.2
|  | MC | ABB Stotz-Kontakt GmbH | MC1 | 600 | 3 | 5 | 6.1 | 5
|  | ACC (Adaptor) | ABB Stotz-Kontakt GmbH | S1-M3-25 | - | - | - | - | -
|  | ACC (Close coupler) | ABB Stotz-Kontakt GmbH | BEMC/132 (optional) | - | - | - | - | -
ABB.DE.4254.08 | F | MSP | ABB Stotz-Kontakt GmbH | MS132-1.0 | 600Y/347 | 3 | 10 | 0.63 - 1.00 | - | 600Y/347 | 3 | 5 | 0.9 | 0.5 | 218 | 1,5,8 | E345003 | 1.2
|  | MC | ABB Stotz-Kontakt GmbH | MC2 | 600 | 3 | 5 | 11 | 10
|  | ACC (Adaptor) | ABB Stotz-Kontakt GmbH | S1-M3-25 | - | - | - | - | -
|  | ACC (Close coupler) | ABB Stotz-Kontakt GmbH | BEMC/132 (optional) | - | - | - | - | -
ABB.DE.4255.01 | F | MSP | ABB Stotz-Kontakt GmbH | MS132-1.6 | 600Y/347 | 3 | 10 | 1.00 - 1.60 | 0.75 | 600Y/347 | 3 | 50 | 1.3 | 0.75 | 218 | 1,5,8 | E345003 | 1.2
|  | MC | ABB France | AF09 | 600 | 3 | 5 | 9 | 7.5
|  | ACC (Adaptor) | ABB Stotz-Kontakt GmbH | S1-M3-25 | - | - | - | - | -
|  | ACC (Close coupler) | ABB France | BEA16-4 (optional) | - | - | - | - | -
ABB.DE.4255.02 | F | MSP | ABB Stotz-Kontakt GmbH | MS132-1.6 | 600Y/347 | 3 | 10 | 1.00 - 1.60 | 0.75 | 600Y/347 | 3 | 50 | 1.3 | 0.75 | 218 | 1,5,8 | E345003 | 1.2
|  | MC | ABB France | AF12 | 600 | 3 | 5 | 11 | 10
|  | ACC (Adaptor) | ABB Stotz-Kontakt GmbH | S1-M3-25 | - | - | - | - | -
|  | ACC (Close coupler) | ABB France | BEA16-4 (optional) | - | - | - | - | -
ABB.DE.4255.03 | F | MSP | ABB Stotz-Kontakt GmbH | MS132-1.6 | 600Y/347 | 3 | 10 | 1.00 - 1.60 | 0.75 | 600Y/347 | 3 | 50 | 1.3 | 0.75 | 218 | 1,5,8 | E345003 | 1.2
|  | MC | ABB France | AF16 | 600 | 3 | 5 | 17 | 15
|  | ACC (Adaptor) | ABB Stotz-Kontakt GmbH | S1-M3-25 | - | - | - | - | -
|  | ACC (Close coupler) | ABB France | BEA16-4 (optional) | - | - | - | - | -
ABB.DE.4255.04 | F | MSP | ABB Stotz-Kontakt GmbH | MS132-1.6 | 600Y/347 | 3 | 10 | 1.00 - 1.60 | 0.75 | 600Y/347 | 3 | 50 | 1.3 | 0.75 | 218 | 1,5,8 | E345003 | 1.2
|  | MC | ABB France | AF26 | 600 | 3 | 5 | 22 | 20
|  | ACC (Adaptor) | ABB Stotz-Kontakt GmbH | S1-M3-25 | - | - | - | - | -
|  | ACC (Close coupler) | ABB France | BEA26-4 (optional) | - | - | - | - | -
ABB.DE.4255.05 | F | MSP | ABB Stotz-Kontakt GmbH | MS132-1.6 | 600Y/347 | 3 | 10 | 1.00 - 1.60 | 0.75 | 600Y/347 | 3 | 50 | 1.3 | 0.75 | 218 | 1,5,8 | E345003 | 1.2
|  | MC | ABB France | AF30 | 600 | 3 | 5 | 27 | 25
|  | ACC (Adaptor) | ABB Stotz-Kontakt GmbH | S1-M3-25 | - | - | - | - | -
|  | ACC (Close coupler) | ABB France | BEA26-4 (optional) | - | - | - | - | -
ABB.DE.4255.06 | F | MSP | ABB Stotz-Kontakt GmbH | MS132-1.6 | 600Y/347 | 3 | 10 | 1.00 - 1.60 | 0.75 | 600Y/347 | 3 | 50 | 1.3 | 0.75 | 218 | 1,5,8 | E345003 | 1.2
|  | MC | ABB France | AF38 | 600 | 3 | 5 | 32 | 30
|  | ACC (Adaptor) | ABB Stotz-Kontakt GmbH | S1-M3-25 | - | - | - | - | -
|  | ACC (Close coupler) | ABB France | BEA26-4 (optional) | - | - | - | - | -
ABB.DE.4255.07 | F | MSP | ABB Stotz-Kontakt GmbH | MS132-1.6 | 600Y/347 | 3 | 10 | 1.00 - 1.60 | 0.75 | 600Y/347 | 3 | 5 | 1.3 | 0.75 | 218 | 1,5,8 | E345003 | 1.2
|  | MC | ABB Stotz-Kontakt GmbH | MC1 | 600 | 3 | 5 | 6.1 | 5
|  | ACC (Adaptor) | ABB Stotz-Kontakt GmbH | S1-M3-25 | - | - | - | - | -
|  | ACC (Close coupler) | ABB Stotz-Kontakt GmbH | BEMC/132 (optional) | - | - | - | - | -
ABB.DE.4255.08 | F | MSP | ABB Stotz-Kontakt GmbH | MS132-1.6 | 600Y/347 | 3 | 10 | 1.00 - 1.60 | 0.75 | 600Y/347 | 3 | 5 | 1.3 | 0.75 | 218 | 1,5,8 | E345003 | 1.2
|  | MC | ABB Stotz-Kontakt GmbH | MC2 | 600 | 3 | 5 | 11 | 10
|  | ACC (Adaptor) | ABB Stotz-Kontakt GmbH | S1-M3-25 | - | - | - | - | -
|  | ACC (Close coupler) | ABB Stotz-Kontakt GmbH | BEMC/132 (optional) | - | - | - | - | -
ABB.DE.4256.01 | F | MSP | ABB Stotz-Kontakt GmbH | MS132-2.5 | 600Y/347 | 3 | 10 | 1.60 - 2.50 | 1.5 | 600Y/347 | 3 | 50 | 2.4 | 1.5 | 218 | 1,5,8 | E345003 | 1.2
|  | MC | ABB France | AF09 | 600 | 3 | 5 | 9 | 7.5
|  | ACC (Adaptor) | ABB Stotz-Kontakt GmbH | S1-M3-25 | - | - | - | - | -
|  | ACC (Close coupler) | ABB France | BEA16-4 (optional) | - | - | - | - | -
ABB.DE.4256.02 | F | MSP | ABB Stotz-Kontakt GmbH | MS132-2.5 | 600Y/347 | 3 | 10 | 1.60 - 2.50 | 1.5 | 600Y/347 | 3 | 50 | 2.4 | 1.5 | 218 | 1,5,8 | E345003 | 1.2
|  | MC | ABB France | AF12 | 600 | 3 | 5 | 11 | 10
|  | ACC (Adaptor) | ABB Stotz-Kontakt GmbH | S1-M3-25 | - | - | - | - | -
|  | ACC (Close coupler) | ABB France | BEA16-4 (optional) | - | - | - | - | -
ABB.DE.4256.03 | F | MSP | ABB Stotz-Kontakt GmbH | MS132-2.5 | 600Y/347 | 3 | 10 | 1.60 - 2.50 | 1.5 | 600Y/347 | 3 | 50 | 2.4 | 1.5 | 218 | 1,5,8 | E345003 | 1.2
|  | MC | ABB France | AF16 | 600 | 3 | 5 | 17 | 15
|  | ACC (Adaptor) | ABB Stotz-Kontakt GmbH | S1-M3-25 | - | - | - | - | -
|  | ACC (Close coupler) | ABB France | BEA16-4 (optional) | - | - | - | - | -
ABB.DE.4256.04 | F | MSP | ABB Stotz-Kontakt GmbH | MS132-2.5 | 600Y/347 | 3 | 10 | 1.60 - 2.50 | 1.5 | 600Y/347 | 3 | 50 | 2.4 | 1.5 | 218 | 1,5,8 | E345003 | 1.2
|  | MC | ABB France | AF26 | 600 | 3 | 5 | 22 | 20
|  | ACC (Adaptor) | ABB Stotz-Kontakt GmbH | S1-M3-25 | - | - | - | - | -
|  | ACC (Close coupler) | ABB France | BEA26-4 (optional) | - | - | - | - | -
ABB.DE.4256.05 | F | MSP | ABB Stotz-Kontakt GmbH | MS132-2.5 | 600Y/347 | 3 | 10 | 1.60 - 2.50 | 1.5 | 600Y/347 | 3 | 50 | 2.4 | 1.5 | 218 | 1,5,8 | E345003 | 1.2
|  | MC | ABB France | AF30 | 600 | 3 | 5 | 27 | 25
|  | ACC (Adaptor) | ABB Stotz-Kontakt GmbH | S1-M3-25 | - | - | - | - | -
|  | ACC (Close coupler) | ABB France | BEA26-4 (optional) | - | - | - | - | -
ABB.DE.4256.06 | F | MSP | ABB Stotz-Kontakt GmbH | MS132-2.5 | 600Y/347 | 3 | 10 | 1.60 - 2.50 | 1.5 | 600Y/347 | 3 | 50 | 2.4 | 1.5 | 218 | 1,5,8 | E345003 | 1.2
|  | MC | ABB France | AF38 | 600 | 3 | 5 | 32 | 30
|  | ACC (Adaptor) | ABB Stotz-Kontakt GmbH | S1-M3-25 | - | - | - | - | -
|  | ACC (Close coupler) | ABB France | BEA26-4 (optional) | - | - | - | - | -
ABB.DE.4256.07 | F | MSP | ABB Stotz-Kontakt GmbH | MS132-2.5 | 600Y/347 | 3 | 10 | 1.60 - 2.50 | 1.5 | 600Y/347 | 3 | 5 | 2.4 | 1.5 | 218 | 1,5,8 | E345003 | 1.2
|  | MC | ABB Stotz-Kontakt GmbH | MC1 | 600 | 3 | 5 | 6.1 | 5
|  | ACC (Adaptor) | ABB Stotz-Kontakt GmbH | S1-M3-25 | - | - | - | - | -
|  | ACC (Close coupler) | ABB Stotz-Kontakt GmbH | BEMC/132 (optional) | - | - | - | - | -
ABB.DE.4256.08 | F | MSP | ABB Stotz-Kontakt GmbH | MS132-2.5 | 600Y/347 | 3 | 10 | 1.60 - 2.50 | 1.5 | 600Y/347 | 3 | 5 | 2.4 | 1.5 | 218 | 1,5,8 | E345003 | 1.2
|  | MC | ABB Stotz-Kontakt GmbH | MC2 | 600 | 3 | 5 | 11 | 10
|  | ACC (Adaptor) | ABB Stotz-Kontakt GmbH | S1-M3-25 | - | - | - | - | -
|  | ACC (Close coupler) | ABB Stotz-Kontakt GmbH | BEMC/132 (optional) | - | - | - | - | -
ABB.DE.4257.01 | F | MSP | ABB Stotz-Kontakt GmbH | MS132-4.0 | 600Y/347 | 3 | 10 | 2.50 - 4.00 | 3 | 600Y/347 | 3 | 50 | 3.9 | 3 | 218 | 1,5,8 | E345003 | 1.2
|  | MC | ABB France | AF09 | 600 | 3 | 5 | 9 | 7.5
|  | ACC (Adaptor) | ABB Stotz-Kontakt GmbH | S1-M3-25 | - | - | - | - | -
|  | ACC (Close coupler) | ABB France | BEA16-4 (optional) | - | - | - | - | -
ABB.DE.4257.02 | F | MSP | ABB Stotz-Kontakt GmbH | MS132-4.0 | 600Y/347 | 3 | 10 | 2.50 - 4.00 | 3 | 600Y/347 | 3 | 50 | 3.9 | 3 | 218 | 1,5,8 | E345003 | 1.2
|  | MC | ABB France | AF12 | 600 | 3 | 5 | 11 | 10
|  | ACC (Adaptor) | ABB Stotz-Kontakt GmbH | S1-M3-25 | - | - | - | - | -
|  | ACC (Close coupler) | ABB France | BEA16-4 (optional) | - | - | - | - | -
ABB.DE.4257.03 | F | MSP | ABB Stotz-Kontakt GmbH | MS132-4.0 | 600Y/347 | 3 | 10 | 2.50 - 4.00 | 3 | 600Y/347 | 3 | 50 | 3.9 | 3 | 218 | 1,5,8 | E345003 | 1.2
|  | MC | ABB France | AF16 | 600 | 3 | 5 | 17 | 15
|  | ACC (Adaptor) | ABB Stotz-Kontakt GmbH | S1-M3-25 | - | - | - | - | -
|  | ACC (Close coupler) | ABB France | BEA16-4 (optional) | - | - | - | - | -
ABB.DE.4257.04 | F | MSP | ABB Stotz-Kontakt GmbH | MS132-4.0 | 600Y/347 | 3 | 10 | 2.50 - 4.00 | 3 | 600Y/347 | 3 | 50 | 3.9 | 3 | 218 | 1,5,8 | E345003 | 1.2
|  | MC | ABB France | AF26 | 600 | 3 | 5 | 22 | 20
|  | ACC (Adaptor) | ABB Stotz-Kontakt GmbH | S1-M3-25 | - | - | - | - | -
|  | ACC (Close coupler) | ABB France | BEA26-4 (optional) | - | - | - | - | -
ABB.DE.4257.05 | F | MSP | ABB Stotz-Kontakt GmbH | MS132-4.0 | 600Y/347 | 3 | 10 | 2.50 - 4.00 | 3 | 600Y/347 | 3 | 50 | 3.9 | 3 | 218 | 1,5,8 | E345003 | 1.2
|  | MC | ABB France | AF30 | 600 | 3 | 5 | 27 | 25
|  | ACC (Adaptor) | ABB Stotz-Kontakt GmbH | S1-M3-25 | - | - | - | - | -
|  | ACC (Close coupler) | ABB France | BEA26-4 (optional) | - | - | - | - | -
ABB.DE.4257.06 | F | MSP | ABB Stotz-Kontakt GmbH | MS132-4.0 | 600Y/347 | 3 | 10 | 2.50 - 4.00 | 3 | 600Y/347 | 3 | 50 | 3.9 | 3 | 218 | 1,5,8 | E345003 | 1.2
|  | MC | ABB France | AF38 | 600 | 3 | 5 | 32 | 30
|  | ACC (Adaptor) | ABB Stotz-Kontakt GmbH | S1-M3-25 | - | - | - | - | -
|  | ACC (Close coupler) | ABB France | BEA26-4 (optional) | - | - | - | - | -
ABB.DE.4257.07 | F | MSP | ABB Stotz-Kontakt GmbH | MS132-4.0 | 600Y/347 | 3 | 10 | 2.50 - 4.00 | 3 | 600Y/347 | 3 | 5 | 3.9 | 3 | 218 | 1,5,8 | E345003 | 1.2
|  | MC | ABB Stotz-Kontakt GmbH | MC1 | 600 | 3 | 5 | 6.1 | 5
|  | ACC (Adaptor) | ABB Stotz-Kontakt GmbH | S1-M3-25 | - | - | - | - | -
|  | ACC (Close coupler) | ABB Stotz-Kontakt GmbH | BEMC/132 (optional) | - | - | - | - | -
ABB.DE.4257.08 | F | MSP | ABB Stotz-Kontakt GmbH | MS132-4.0 | 600Y/347 | 3 | 10 | 2.50 - 4.00 | 3 | 600Y/347 | 3 | 5 | 3.9 | 3 | 218 | 1,5,8 | E345003 | 1.2
|  | MC | ABB Stotz-Kontakt GmbH | MC2 | 600 | 3 | 5 | 11 | 10
|  | ACC (Adaptor) | ABB Stotz-Kontakt GmbH | S1-M3-25 | - | - | - | - | -
|  | ACC (Close coupler) | ABB Stotz-Kontakt GmbH | BEMC/132 (optional) | - | - | - | - | -
ABB.DE.4258.01 | F | MSP | ABB Stotz-Kontakt GmbH | MS132-6.3 | 600Y/347 | 3 | 10 | 4.00 - 6.30 | 5 | 600Y/347 | 3 | 47 | 6.1 | 5 | 218 | 1,5,8 | E345003 | 1.2
|  | MC | ABB France | AF09 | 600 | 3 | 5 | 9 | 7.5
|  | ACC (Adaptor) | ABB Stotz-Kontakt GmbH | S1-M3-25 | - | - | - | - | -
|  | ACC (Close coupler) | ABB France | BEA16-4 (optional) | - | - | - | - | -
ABB.DE.4258.02 | F | MSP | ABB Stotz-Kontakt GmbH | MS132-6.3 | 600Y/347 | 3 | 10 | 4.00 - 6.30 | 5 | 600Y/347 | 3 | 47 | 6.1 | 5 | 218 | 1,5,8 | E345003 | 1.2
|  | MC | ABB France | AF12 | 600 | 3 | 5 | 11 | 10
|  | ACC (Adaptor) | ABB Stotz-Kontakt GmbH | S1-M3-25 | - | - | - | - | -
|  | ACC (Close coupler) | ABB France | BEA16-4 (optional) | - | - | - | - | -
ABB.DE.4258.03 | F | MSP | ABB Stotz-Kontakt GmbH | MS132-6.3 | 600Y/347 | 3 | 10 | 4.00 - 6.30 | 5 | 600Y/347 | 3 | 47 | 6.1 | 5 | 218 | 1,5,8 | E345003 | 1.2
|  | MC | ABB France | AF16 | 600 | 3 | 5 | 17 | 15
|  | ACC (Adaptor) | ABB Stotz-Kontakt GmbH | S1-M3-25 | - | - | - | - | -
|  | ACC (Close coupler) | ABB France | BEA16-4 (optional) | - | - | - | - | -
ABB.DE.4258.04 | F | MSP | ABB Stotz-Kontakt GmbH | MS132-6.3 | 600Y/347 | 3 | 10 | 4.00 - 6.30 | 5 | 600Y/347 | 3 | 47 | 6.1 | 5 | 218 | 1,5,8 | E345003 | 1.2
|  | MC | ABB France | AF26 | 600 | 3 | 5 | 22 | 20
|  | ACC (Adaptor) | ABB Stotz-Kontakt GmbH | S1-M3-25 | - | - | - | - | -
|  | ACC (Close coupler) | ABB France | BEA26-4 (optional) | - | - | - | - | -
ABB.DE.4258.05 | F | MSP | ABB Stotz-Kontakt GmbH | MS132-6.3 | 600Y/347 | 3 | 10 | 4.00 - 6.30 | 5 | 600Y/347 | 3 | 47 | 6.1 | 5 | 218 | 1,5,8 | E345003 | 1.2
|  | MC | ABB France | AF30 | 600 | 3 | 5 | 27 | 25
|  | ACC (Adaptor) | ABB Stotz-Kontakt GmbH | S1-M3-25 | - | - | - | - | -
|  | ACC (Close coupler) | ABB France | BEA26-4 (optional) | - | - | - | - | -
ABB.DE.4258.06 | F | MSP | ABB Stotz-Kontakt GmbH | MS132-6.3 | 600Y/347 | 3 | 10 | 4.00 - 6.30 | 5 | 600Y/347 | 3 | 47 | 6.1 | 5 | 218 | 1,5,8 | E345003 | 1.2
|  | MC | ABB France | AF38 | 600 | 3 | 5 | 32 | 30
|  | ACC (Adaptor) | ABB Stotz-Kontakt GmbH | S1-M3-25 | - | - | - | - | -
|  | ACC (Close coupler) | ABB France | BEA26-4 (optional) | - | - | - | - | -
ABB.DE.4258.07 | F | MSP | ABB Stotz-Kontakt GmbH | MS132-6.3 | 600Y/347 | 3 | 10 | 4.00 - 6.30 | 5 | 600Y/347 | 3 | 5 | 6.1 | 5 | 218 | 1,5,8 | E345003 | 1.2
|  | MC | ABB Stotz-Kontakt GmbH | MC1 | 600 | 3 | 5 | 6.1 | 5
|  | ACC (Adaptor) | ABB Stotz-Kontakt GmbH | S1-M3-25 | - | - | - | - | -
|  | ACC (Close coupler) | ABB Stotz-Kontakt GmbH | BEMC/132 (optional) | - | - | - | - | -
ABB.DE.4258.08 | F | MSP | ABB Stotz-Kontakt GmbH | MS132-6.3 | 600Y/347 | 3 | 10 | 4.00 - 6.30 | 5 | 600Y/347 | 3 | 5 | 6.1 | 5 | 218 | 1,5,8 | E345003 | 1.2
|  | MC | ABB Stotz-Kontakt GmbH | MC2 | 600 | 3 | 5 | 11 | 10
|  | ACC (Adaptor) | ABB Stotz-Kontakt GmbH | S1-M3-25 | - | - | - | - | -
|  | ACC (Close coupler) | ABB Stotz-Kontakt GmbH | BEMC/132 (optional) | - | - | - | - | -
ABB.DE.4259.01 | F | MSP | ABB Stotz-Kontakt GmbH | MS132-10 | 600Y/347 | 3 | 10 | 6.30 - 10.0 | 7.5 | 600Y/347 | 3 | 30 | 9 | 7.5 | 218 | 1,5,8 | E345003 | 1.2
|  | MC | ABB France | AF09 | 600 | 3 | 5 | 9 | 7.5
|  | ACC (Adaptor) | ABB Stotz-Kontakt GmbH | S1-M3-25 | - | - | - | - | -
|  | ACC (Close coupler) | ABB France | BEA16-4 (optional) | - | - | - | - | -
ABB.DE.4259.02 | F | MSP | ABB Stotz-Kontakt GmbH | MS132-10 | 600Y/347 | 3 | 10 | 6.30 - 10.0 | 7.5 | 600Y/347 | 3 | 30 | 9 | 7.5 | 218 | 1,5,8 | E345003 | 1.2
|  | MC | ABB France | AF12 | 600 | 3 | 5 | 11 | 10
|  | ACC (Adaptor) | ABB Stotz-Kontakt GmbH | S1-M3-25 | - | - | - | - | -
|  | ACC (Close coupler) | ABB France | BEA16-4 (optional) | - | - | - | - | -
ABB.DE.4259.03 | F | MSP | ABB Stotz-Kontakt GmbH | MS132-10 | 600Y/347 | 3 | 10 | 6.30 - 10.0 | 7.5 | 600Y/347 | 3 | 30 | 9 | 7.5 | 218 | 1,5,8 | E345003 | 1.2
|  | MC | ABB France | AF16 | 600 | 3 | 5 | 17 | 15
|  | ACC (Adaptor) | ABB Stotz-Kontakt GmbH | S1-M3-25 | - | - | - | - | -
|  | ACC (Close coupler) | ABB France | BEA16-4 (optional) | - | - | - | - | -
ABB.DE.4259.04 | F | MSP | ABB Stotz-Kontakt GmbH | MS132-10 | 600Y/347 | 3 | 10 | 6.30 - 10.0 | 7.5 | 600Y/347 | 3 | 30 | 9 | 7.5 | 218 | 1,5,8 | E345003 | 1.2
|  | MC | ABB France | AF26 | 600 | 3 | 5 | 22 | 20
|  | ACC (Adaptor) | ABB Stotz-Kontakt GmbH | S1-M3-25 | - | - | - | - | -
|  | ACC (Close coupler) | ABB France | BEA26-4 (optional) | - | - | - | - | -
ABB.DE.4259.05 | F | MSP | ABB Stotz-Kontakt GmbH | MS132-10 | 600Y/347 | 3 | 10 | 6.30 - 10.0 | 7.5 | 600Y/347 | 3 | 30 | 9 | 7.5 | 218 | 1,5,8 | E345003 | 1.2
|  | MC | ABB France | AF30 | 600 | 3 | 5 | 27 | 25
|  | ACC (Adaptor) | ABB Stotz-Kontakt GmbH | S1-M3-25 | - | - | - | - | -
|  | ACC (Close coupler) | ABB France | BEA26-4 (optional) | - | - | - | - | -
ABB.DE.4259.06 | F | MSP | ABB Stotz-Kontakt GmbH | MS132-10 | 600Y/347 | 3 | 10 | 6.30 - 10.0 | 7.5 | 600Y/347 | 3 | 30 | 9 | 7.5 | 218 | 1,5,8 | E345003 | 1.2
|  | MC | ABB France | AF38 | 600 | 3 | 5 | 32 | 30
|  | ACC (Adaptor) | ABB Stotz-Kontakt GmbH | S1-M3-25 | - | - | - | - | -
|  | ACC (Close coupler) | ABB France | BEA26-4 (optional) | - | - | - | - | -
ABB.DE.4259.07 | F | MSP | ABB Stotz-Kontakt GmbH | MS132-10 | 600Y/347 | 3 | 10 | 6.30 - 10.0 | 7.5 | 600Y/347 | 3 | 5 | 9 | 7.5 | 218 | 1,5,8 | E345003 | 1.2
|  | MC | ABB Stotz-Kontakt GmbH | MC2 | 600 | 3 | 5 | 11 | 10
|  | ACC (Adaptor) | ABB Stotz-Kontakt GmbH | S1-M3-25 | - | - | - | - | -
|  | ACC (Close coupler) | ABB Stotz-Kontakt GmbH | BEMC/132 (optional) | - | - | - | - | -
ABB.DE.4260.02 | F | MSP | ABB Stotz-Kontakt GmbH | MS132-12 | 600Y/347 | 3 | 10 | 8.00 - 12.0 | 10 | 600Y/347 | 3 | 30 | 11 | 10 | 218 | 1,5,8 | E345003 | 1.2
|  | MC | ABB France | AF12 | 600 | 3 | 5 | 11 | 10
|  | ACC (Adaptor) | ABB Stotz-Kontakt GmbH | S1-M3-25 | - | - | - | - | -
|  | ACC (Close coupler) | ABB France | BEA16-4 (optional) | - | - | - | - | -
ABB.DE.4260.03 | F | MSP | ABB Stotz-Kontakt GmbH | MS132-12 | 600Y/347 | 3 | 10 | 8.00 - 12.0 | 10 | 600Y/347 | 3 | 30 | 11 | 10 | 218 | 1,5,8 | E345003 | 1.2
|  | MC | ABB France | AF16 | 600 | 3 | 5 | 17 | 15
|  | ACC (Adaptor) | ABB Stotz-Kontakt GmbH | S1-M3-25 | - | - | - | - | -
|  | ACC (Close coupler) | ABB France | BEA16-4 (optional) | - | - | - | - | -
ABB.DE.4260.04 | F | MSP | ABB Stotz-Kontakt GmbH | MS132-12 | 600Y/347 | 3 | 10 | 8.00 - 12.0 | 10 | 600Y/347 | 3 | 30 | 11 | 10 | 218 | 1,5,8 | E345003 | 1.2
|  | MC | ABB France | AF26 | 600 | 3 | 5 | 22 | 20
|  | ACC (Adaptor) | ABB Stotz-Kontakt GmbH | S1-M3-25 | - | - | - | - | -
|  | ACC (Close coupler) | ABB France | BEA38-4 (optional) | - | - | - | - | -
ABB.DE.4260.05 | F | MSP | ABB Stotz-Kontakt GmbH | MS132-12 | 600Y/347 | 3 | 10 | 8.00 - 12.0 | 10 | 600Y/347 | 3 | 30 | 11 | 10 | 218 | 1,5,8 | E345003 | 1.2
|  | MC | ABB France | AF30 | 600 | 3 | 5 | 27 | 25
|  | ACC (Adaptor) | ABB Stotz-Kontakt GmbH | S1-M3-25 | - | - | - | - | -
|  | ACC (Close coupler) | ABB France | BEA38-4 (optional) | - | - | - | - | -
ABB.DE.4260.06 | F | MSP | ABB Stotz-Kontakt GmbH | MS132-12 | 600Y/347 | 3 | 10 | 8.00 - 12.0 | 10 | 600Y/347 | 3 | 30 | 11 | 10 | 218 | 1,5,8 | E345003 | 1.2
|  | MC | ABB France | AF38 | 600 | 3 | 5 | 32 | 30
|  | ACC (Adaptor) | ABB Stotz-Kontakt GmbH | S1-M3-25 | - | - | - | - | -
|  | ACC (Close coupler) | ABB France | BEA38-4 (optional) | - | - | - | - | -
ABB.DE.4260.07 | F | MSP | ABB Stotz-Kontakt GmbH | MS132-12 | 600Y/347 | 3 | 30 | 8.00 - 12.0 | 10 | 600Y/347 | 3 | 5 | 11 | 10 | 218 | 1,5,8 | E345003 | 1.2
|  | MC | ABB Stotz-Kontakt GmbH | MC2 | 600 | 3 | 5 | 11 | 10
|  | ACC (Adaptor) | ABB Stotz-Kontakt GmbH | S1-M3-25 | - | - | - | - | -
|  | ACC (Close coupler) | ABB Stotz-Kontakt GmbH | BEMC/132 (optional) | - | - | - | - | -
ABB.DE.4261.01 | F | MSP | ABB Stotz-Kontakt GmbH | MS132-16 | 600Y/347 | 3 | 10 | 10.0 - 16.0 | 10 | 600Y/347 | 3 | 30 | 11 | 10 | 218 | 1,5,8 | E345003 | 1.2
|  | MC | ABB France | AF12 | 600 | 3 | 5 | 11 | 10
|  | ACC (Adaptor) | ABB Stotz-Kontakt GmbH | S1-M3-25 | - | - | - | - | -
|  | ACC (Close coupler) | ABB France | BEA16-4 (optional) | - | - | - | - | -
ABB.DE.4261.02 | F | MSP | ABB Stotz-Kontakt GmbH | MS132-16 | 600Y/347 | 3 | 10 | 10.0 - 16.0 | 10 | 600Y/347 | 3 | 30 | 11 | 10 | 218 | 1,5,8 | E345003 | 1.2
|  | MC | ABB France | AF16 | 600 | 3 | 5 | 17 | 15
|  | ACC (Adaptor) | ABB Stotz-Kontakt GmbH | S1-M3-25 | - | - | - | - | -
|  | ACC (Close coupler) | ABB France | BEA16-4 (optional) | - | - | - | - | -
ABB.DE.4261.03 | F | MSP | ABB Stotz-Kontakt GmbH | MS132-16 | 600Y/347 | 3 | 10 | 10.0 - 16.0 | 10 | 600Y/347 | 3 | 30 | 11 | 10 | 218 | 1,5,8 | E345003 | 1.2
|  | MC | ABB France | AF26 | 600 | 3 | 5 | 22 | 20
|  | ACC (Adaptor) | ABB Stotz-Kontakt GmbH | S1-M3-25 | - | - | - | - | -
|  | ACC (Close coupler) | ABB France | BEA38-4 (optional) | - | - | - | - | -
ABB.DE.4261.04 | F | MSP | ABB Stotz-Kontakt GmbH | MS132-16 | 600Y/347 | 3 | 10 | 10.0 - 16.0 | 10 | 600Y/347 | 3 | 30 | 11 | 10 | 218 | 1,5,8 | E345003 | 1.2
|  | MC | ABB France | AF30 | 600 | 3 | 5 | 27 | 25
|  | ACC (Adaptor) | ABB Stotz-Kontakt GmbH | S1-M3-25 | - | - | - | - | -
|  | ACC (Close coupler) | ABB France | BEA38-4 (optional) | - | - | - | - | -
ABB.DE.4261.05 | F | MSP | ABB Stotz-Kontakt GmbH | MS132-16 | 600Y/347 | 3 | 10 | 10.0 - 16.0 | 10 | 600Y/347 | 3 | 30 | 11 | 10 | 218 | 1,5,8 | E345003 | 1.2
|  | MC | ABB France | AF38 | 600 | 3 | 5 | 32 | 30
|  | ACC (Adaptor) | ABB Stotz-Kontakt GmbH | S1-M3-25 | - | - | - | - | -
|  | ACC (Close coupler) | ABB France | BEA38-4 (optional) | - | - | - | - | -
ABB.DE.4262.02 | F | MSP | ABB Stotz-Kontakt GmbH | MS165-16 | 600Y/347 | 3 | 30 | 10.0 - 16.0 | 10 | 600Y/347 | 3 | 50 | 11 | 10 | 436 | 1,5,8 | E345003 | 1.3
|  | MC | ABB France | AF12 | 600 | 3 | 5 | 11 | 10
ABB.DE.4262.03 | F | MSP | ABB Stotz-Kontakt GmbH | MS165-16 | 600Y/347 | 3 | 30 | 10.0 - 16.0 | 10 | 600Y/347 | 3 | 50 | 11 | 10 | 436 | 1,5,8 | E345003 | 1.3
|  | MC | ABB France | AF16 | 600 | 3 | 5 | 17 | 15
ABB.DE.4262.04 | F | MSP | ABB Stotz-Kontakt GmbH | MS165-16 | 600Y/347 | 3 | 30 | 10.0 - 16.0 | 10 | 600Y/347 | 3 | 50 | 11 | 10 | 436 | 1,5,8 | E345003 | 1.3
|  | MC | ABB France | AF26 | 600 | 3 | 5 | 22 | 20
ABB.DE.4262.05 | F | MSP | ABB Stotz-Kontakt GmbH | MS165-16 | 600Y/347 | 3 | 30 | 10.0 - 16.0 | 10 | 600Y/347 | 3 | 50 | 11 | 10 | 436 | 1,5,8 | E345003 | 1.3
|  | MC | ABB France | AF30 | 600 | 3 | 5 | 27 | 25
ABB.DE.4262.06 | F | MSP | ABB Stotz-Kontakt GmbH | MS165-16 | 600Y/347 | 3 | 30 | 10.0 - 16.0 | 10 | 600Y/347 | 3 | 50 | 11 | 10 | 436 | 1,5,8 | E345003 | 1.3
|  | MC | ABB France | AF38 | 600 | 3 | 5 | 32 | 30
ABB.DE.4263.01 | F | MSP | ABB Stotz-Kontakt GmbH | MS165-20 | 600Y/347 | 3 | 30 | 14.0 - 20.0 | 15 | 600Y/347 | 3 | 50 | 17 | 15 | 436 | 1,5,8 | E345003 | 1.3
|  | MC | ABB France | AF26 | 600 | 3 | 5 | 22 | 20
ABB.DE.4263.02 | F | MSP | ABB Stotz-Kontakt GmbH | MS165-20 | 600Y/347 | 3 | 30 | 14.0 - 20.0 | 15 | 600Y/347 | 3 | 50 | 17 | 15 | 436 | 1,5,8 | E345003 | 1.3
|  | MC | ABB France | AF30 | 600 | 3 | 5 | 27 | 25
ABB.DE.4263.03 | F | MSP | ABB Stotz-Kontakt GmbH | MS165-20 | 600Y/347 | 3 | 30 | 14.0 - 20.0 | 15 | 600Y/347 | 3 | 50 | 17 | 15 | 436 | 1,5,8 | E345003 | 1.3
|  | MC | ABB France | AF38 | 600 | 3 | 5 | 32 | 30
ABB.DE.4264.01 | F | MSP | ABB Stotz-Kontakt GmbH | MS165-25 | 600Y/347 | 3 | 30 | 18.0 - 25.0 | 20 | 600Y/347 | 3 | 50 | 22 | 20 | 436 | 1,5,8 | E345003 | 1.3
|  | MC | ABB France | AF26 | 600 | 3 | 5 | 22 | 20
ABB.DE.4264.02 | F | MSP | ABB Stotz-Kontakt GmbH | MS165-25 | 600Y/347 | 3 | 30 | 18.0 - 25.0 | 20 | 600Y/347 | 3 | 50 | 22 | 20 | 436 | 1,5,8 | E345003 | 1.3
|  | MC | ABB France | AF30 | 600 | 3 | 5 | 27 | 25
ABB.DE.4264.03 | F | MSP | ABB Stotz-Kontakt GmbH | MS165-25 | 600Y/347 | 3 | 30 | 18.0 - 25.0 | 20 | 600Y/347 | 3 | 50 | 22 | 20 | 436 | 1,5,8 | E345003 | 1.3
|  | MC | ABB France | AF38 | 600 | 3 | 5 | 32 | 30
ABB.DE.4265.02 | F | MSP | ABB Stotz-Kontakt GmbH | MS165-32 | 600Y/347 | 3 | 65 | 23.0 - 32.0 | 30 | 600Y/347 | 3 | 50 | 27 | 25 | 436 | 1,5,8 | E345003 | 1.3
|  | MC | ABB France | AF30 | 600 | 3 | 5 | 27 | 25
ABB.DE.4265.03 | F | MSP | ABB Stotz-Kontakt GmbH | MS165-32 | 600Y/347 | 3 | 30 | 23.0 - 32.0 | 30 | 600Y/347 | 3 | 50 | 32 | 30 | 436 | 1,5,8 | E345003 | 1.3
|  | MC | ABB France | AF38 | 600 | 3 | 5 | 32 | 30
ABB.DE.4265.04 | F | MSP | ABB Stotz-Kontakt GmbH | MS165-42 | 600Y/347 | 3 | 30 | 30 - 42 A | 40 | 600Y/347 | 3 | 30 | 41 | 40 | 436 | 1,5,8 | E345003 | 1.3
|  | MC | ABB France | AF52 | 600 | 3 | 5 | 52 | 50
ABB.DE.4265.05 | F | MSP | ABB Stotz-Kontakt GmbH | MS165-42 | 600Y/347 | 3 | 30 | 30 - 42 A | 40 | 600Y/347 | 3 | 30 | 41 | 40 | 436 | 1,5,8 | E345003 | 1.3
|  | MC | ABB France | AF65 | 600 | 3 | 5 | 62 | 60
ABB.DE.4265.06 | F | MSP | ABB Stotz-Kontakt GmbH | MS165-54 | 600Y/347 | 3 | 30 | 40 - 54 A | 50 | 600Y/347 | 3 | 30 | 52 | 50 | 436 | 1,5,8 | E345003 | 1.3
|  | MC | ABB France | AF52 | 600 | 3 | 5 | 52 | 50
ABB.DE.4265.07 | F | MSP | ABB Stotz-Kontakt GmbH | MS165-54 | 600Y/347 | 3 | 30 | 40 - 54 A | 50 | 600Y/347 | 3 | 30 | 52 | 50 | 436 | 1,5,8 | E345003 | 1.3
|  | MC | ABB France | AF65 | 600 | 3 | 5 | 62 | 60
ABB.DE.4265.08 | F | MSP | ABB Stotz-Kontakt GmbH | MS165-65 | 600Y/347 | 3 | 30 | 52 - 65 A | 60 | 600Y/347 | 3 | 30 | 62 | 60 | 436 | 1,5,8 | E345003 | 1.3
|  | MC | ABB France | AF65 | 600 | 3 | 5 | 62 | 60
ABB.DE.4266.01 | F | MSP | ABB Stotz-Kontakt GmbH | MO132-0.16 | 600Y/347 | 3 | 10 | 0.10 - 0.16 | - | 600Y/347 | 3 | 50 | 0.16 FLA / 0.96 LRA | - | 218 | 1,5,8 | E345003 | 1.2
|  | MC | ABB France | AF09 | 600 | 3 | 5 | 9 | 7.5
|  | OLR | ABB Stotz-Kontakt GmbH | TF42-0.17 | 600 | 3 | 5 | 0.13 - 0.17 | -
|  | ACC (Adaptor) | ABB Stotz-Kontakt GmbH | S1-M3-25 | - | - | - | - | -
|  | ACC (Close coupler) | ABB France | BEA16-4 (optional) | - | - | - | - | -
ABB.DE.4266.02 | F | MSP | ABB Stotz-Kontakt GmbH | MO132-0.16 | 600Y/347 | 3 | 10 | 0.10 - 0.16 | - | 600Y/347 | 3 | 50 | 0.16 FLA / 0.96 LRA | - | 218 | 1,5,8 | E345003 | 1.2
|  | MC | ABB France | AF09 | 600 | 3 | 5 | 9 | 7.5
|  | OLR | ABB Stotz-Kontakt GmbH | EF19-0.32 | 600 | 3 | 5 | 0.10 - 0.32 | -
|  | ACC (Adaptor) | ABB Stotz-Kontakt GmbH | S1-M3-25 | - | - | - | - | -
|  | ACC (Close coupler) | ABB France | BEA16-4 (optional) | - | - | - | - | -
ABB.DE.4266.03 | F | MSP | ABB Stotz-Kontakt GmbH | MO132-0.16 | 600Y/347 | 3 | 10 | 0.10 - 0.16 | - | 600Y/347 | 3 | 50 | 0.16 FLA / 0.96 LRA | - | 218 | 1,5,8 | E345003 | 1.2
|  | MC | ABB France | AF12 | 600 | 3 | 5 | 11 | 10
|  | OLR | ABB Stotz-Kontakt GmbH | TF42-0.17 | 600 | 3 | 5 | 0.13 - 0.17 | -
|  | ACC (Adaptor) | ABB Stotz-Kontakt GmbH | S1-M3-25 | - | - | - | - | -
|  | ACC (Close coupler) | ABB France | BEA16-4 (optional) | - | - | - | - | -
ABB.DE.4266.04 | F | MSP | ABB Stotz-Kontakt GmbH | MO132-0.16 | 600Y/347 | 3 | 10 | 0.10 - 0.16 | - | 600Y/347 | 3 | 50 | 0.16 FLA / 0.96 LRA | - | 218 | 1,5,8 | E345003 | 1.2
|  | MC | ABB France | AF12 | 600 | 3 | 5 | 11 | 10
|  | OLR | ABB Stotz-Kontakt GmbH | EF19-0.32 | 600 | 3 | 5 | 0.10 - 0.32 | -
|  | ACC (Adaptor) | ABB Stotz-Kontakt GmbH | S1-M3-25 | - | - | - | - | -
|  | ACC (Close coupler) | ABB France | BEA16-4 (optional) | - | - | - | - | -
ABB.DE.4266.05 | F | MSP | ABB Stotz-Kontakt GmbH | MO132-0.16 | 600Y/347 | 3 | 10 | 0.10 - 0.16 | - | 600Y/347 | 3 | 50 | 0.16 FLA / 0.96 LRA | - | 218 | 1,5,8 | E345003 | 1.2
|  | MC | ABB France | AF16 | 600 | 3 | 5 | 17 | 15
|  | OLR | ABB Stotz-Kontakt GmbH | TF42-0.17 | 600 | 3 | 5 | 0.13 - 0.17 | -
|  | ACC (Adaptor) | ABB Stotz-Kontakt GmbH | S1-M3-25 | - | - | - | - | -
|  | ACC (Close coupler) | ABB France | BEA16-4 (optional) | - | - | - | - | -
ABB.DE.4266.06 | F | MSP | ABB Stotz-Kontakt GmbH | MO132-0.16 | 600Y/347 | 3 | 10 | 0.10 - 0.16 | - | 600Y/347 | 3 | 50 | 0.16 FLA / 0.96 LRA | - | 218 | 1,5,8 | E345003 | 1.2
|  | MC | ABB France | AF16 | 600 | 3 | 5 | 17 | 15
|  | OLR | ABB Stotz-Kontakt GmbH | EF19-0.32 | 600 | 3 | 5 | 0.10 - 0.32
|  | ACC (Adaptor) | ABB Stotz-Kontakt GmbH | S1-M3-25 | - | - | - | - | -
|  | ACC (Close coupler) | ABB France | BEA16-4 (optional) | - | - | - | - | -
ABB.DE.4266.07 | F | MSP | ABB Stotz-Kontakt GmbH | MO132-0.16 | 600Y/347 | 3 | 10 | 0.10 - 0.16 | - | 600Y/347 | 3 | 50 | 0.16 FLA / 0.96 LRA | - | 218 | 1,5,8 | E345003 | 1.2
|  | MC | ABB France | AF26 | 600 | 3 | 5 | 22 | 20
|  | OLR | ABB Stotz-Kontakt GmbH | TF42-0.17 | 600 | 3 | 5 | 0.13 - 0.17 | -
|  | ACC (Adaptor) | ABB Stotz-Kontakt GmbH | S1-M3-25 | - | - | - | - | -
|  | ACC (Close coupler) | ABB France | BEA26-4 (optional) | - | - | - | - | -
ABB.DE.4266.08 | F | MSP | ABB Stotz-Kontakt GmbH | MO132-0.16 | 600Y/347 | 3 | 10 | 0.10 - 0.16 | - | 600Y/347 | 3 | 50 | 0.16 FLA / 0.96 LRA | - | 218 | 1,5,8 | E345003 | 1.2
|  | MC | ABB France | AF26 | 600 | 3 | 5 | 22 | 20
|  | OLR | ABB Stotz-Kontakt GmbH | EF19-0.32 | 600 | 3 | 5 | 0.10 - 0.32 | -
|  | ACC (Adaptor) | ABB Stotz-Kontakt GmbH | S1-M3-25 | - | - | - | - | -
|  | ACC (Close coupler) | ABB France | BEA26-4 (optional) | - | - | - | - | -
ABB.DE.4266.09 | F | MSP | ABB Stotz-Kontakt GmbH | MO132-0.16 | 600Y/347 | 3 | 10 | 0.10 - 0.16 | - | 600Y/347 | 3 | 50 | 0.16 FLA / 0.96 LRA | - | 218 | 1,5,8 | E345003 | 1.2
|  | MC | ABB France | AF30 | 600 | 3 | 5 | 27 | 25
|  | OLR | ABB Stotz-Kontakt GmbH | TF42-0.17 | 600 | 3 | 5 | 0.13 - 0.17 | -
|  | ACC (Adaptor) | ABB Stotz-Kontakt GmbH | S1-M3-25 | - | - | - | - | -
|  | ACC (Close coupler) | ABB France | BEA26-4 (optional) | - | - | - | - | -
ABB.DE.4266.10 | F | MSP | ABB Stotz-Kontakt GmbH | MO132-0.16 | 600Y/347 | 3 | 10 | 0.10 - 0.16 | - | 600Y/347 | 3 | 50 | 0.16 FLA / 0.96 LRA | - | 218 | 1,5,8 | E345003 | 1.2
|  | MC | ABB France | AF30 | 600 | 3 | 5 | 27 | 25
|  | OLR | ABB Stotz-Kontakt GmbH | EF19-0.32 | 600 | 3 | 5 | 0.10 - 0.32 | -
|  | ACC (Adaptor) | ABB Stotz-Kontakt GmbH | S1-M3-25 | - | - | - | - | -
|  | ACC (Close coupler) | ABB France | BEA26-4 (optional) | - | - | - | - | -
ABB.DE.4266.11 | F | MSP | ABB Stotz-Kontakt GmbH | MO132-0.16 | 600Y/347 | 3 | 10 | 0.10 - 0.16 | - | 600Y/347 | 3 | 50 | 0.16 FLA / 0.96 LRA | - | 218 | 1,5,8 | E345003 | 1.2
|  | MC | ABB France | AF38 | 600 | 3 | 5 | 32 | 30
|  | OLR | ABB Stotz-Kontakt GmbH | TF42-0.17 | 600 | 3 | 5 | 0.13 - 0.17 | -
|  | ACC (Adaptor) | ABB Stotz-Kontakt GmbH | S1-M3-25 | - | - | - | - | -
|  | ACC (Close coupler) | ABB France | BEA26-4 (optional) | - | - | - | - | -
ABB.DE.4266.12 | F | MSP | ABB Stotz-Kontakt GmbH | MO132-0.16 | 600Y/347 | 3 | 10 | 0.10 - 0.16 | - | 600Y/347 | 3 | 50 | 0.16 FLA / 0.96 LRA | - | 218 | 1,5,8 | E345003 | 1.2
|  | MC | ABB France | AF38 | 600 | 3 | 5 | 32 | 30
|  | OLR | ABB Stotz-Kontakt GmbH | EF19-0.32 | 600 | 3 | 5 | 0.10 - 0.32 | -
|  | ACC (Adaptor) | ABB Stotz-Kontakt GmbH | S1-M3-25 | - | - | - | - | -
|  | ACC (Close coupler) | ABB France | BEA26-4 (optional) | - | - | - | - | -
ABB.DE.4267.01 | F | MSP | ABB Stotz-Kontakt GmbH | MO132-0.25 | 600Y/347 | 3 | 10 | 0.16 - 0.25 | - | 600Y/347 | 3 | 50 | 0.25 FLA / 1.5 LRA | - | 218 | 1,5,8 | E345003 | 1.2
|  | MC | ABB France | AF09 | 600 | 3 | 5 | 9 | 7.5
|  | OLR | ABB Stotz-Kontakt GmbH | TF42-0.31 | 600 | 3 | 5 | 0.23 - 0.31 | -
|  | ACC (Adaptor) | ABB Stotz-Kontakt GmbH | S1-M3-25 | - | - | - | - | -
|  | ACC (Close coupler) | ABB France | BEA16-4 (optional) | - | - | - | - | -
ABB.DE.4267.02 | F | MSP | ABB Stotz-Kontakt GmbH | MO132-0.25 | 600Y/347 | 3 | 10 | 0.16 - 0.25 | - | 600Y/347 | 3 | 50 | 0.25 FLA / 1.5 LRA | - | 218 | 1,5,8 | E345003 | 1.2
|  | MC | ABB France | AF09 | 600 | 3 | 5 | 9 | 7.5
|  | OLR | ABB Stotz-Kontakt GmbH | EF19-0.32 | 600 | 3 | 5 | 0.10 - 0.32 | -
|  | ACC (Adaptor) | ABB Stotz-Kontakt GmbH | S1-M3-25 | - | - | - | - | -
|  | ACC (Close coupler) | ABB France | BEA16-4 (optional) | - | - | - | - | -
ABB.DE.4267.03 | F | MSP | ABB Stotz-Kontakt GmbH | MO132-0.25 | 600Y/347 | 3 | 10 | 0.16 - 0.25 | - | 600Y/347 | 3 | 50 | 0.25 FLA / 1.5 LRA | - | 218 | 1,5,8 | E345003 | 1.2
|  | MC | ABB France | AF12 | 600 | 3 | 5 | 11 | 10
|  | OLR | ABB Stotz-Kontakt GmbH | TF42-0.31 | 600 | 3 | 5 | 0.23 - 0.31 | -
|  | ACC (Adaptor) | ABB Stotz-Kontakt GmbH | S1-M3-25 | - | - | - | - | -
|  | ACC (Close coupler) | ABB France | BEA16-4 (optional) | - | - | - | - | -
ABB.DE.4267.04 | F | MSP | ABB Stotz-Kontakt GmbH | MO132-0.25 | 600Y/347 | 3 | 10 | 0.16 - 0.25 | - | 600Y/347 | 3 | 50 | 0.25 FLA / 1.5 LRA | - | 218 | 1,5,8 | E345003 | 1.2
|  | MC | ABB France | AF12 | 600 | 3 | 5 | 11 | 10
|  | OLR | ABB Stotz-Kontakt GmbH | EF19-0.32 | 600 | 3 | 5 | 0.10 - 0.32 | -
|  | ACC (Adaptor) | ABB Stotz-Kontakt GmbH | S1-M3-25 | - | - | - | - | -
|  | ACC (Close coupler) | ABB France | BEA16-4 (optional) | - | - | - | - | -
ABB.DE.4267.05 | F | MSP | ABB Stotz-Kontakt GmbH | MO132-0.25 | 600Y/347 | 3 | 10 | 0.16 - 0.25 | - | 600Y/347 | 3 | 50 | 0.25 FLA / 1.5 LRA | - | 218 | 1,5,8 | E345003 | 1.2
|  | MC | ABB France | AF16 | 600 | 3 | 5 | 17 | 15
|  | OLR | ABB Stotz-Kontakt GmbH | TF42-0.31 | 600 | 3 | 5 | 0.23 - 0.31 | -
|  | ACC (Adaptor) | ABB Stotz-Kontakt GmbH | S1-M3-25 | - | - | - | - | -
|  | ACC (Close coupler) | ABB France | BEA16-4 (optional) | - | - | - | - | -
ABB.DE.4267.06 | F | MSP | ABB Stotz-Kontakt GmbH | MO132-0.25 | 600Y/347 | 3 | 10 | 0.16 - 0.25 | - | 600Y/347 | 3 | 50 | 0.25 FLA / 1.5 LRA | - | 218 | 1,5,8 | E345003 | 1.2
|  | MC | ABB France | AF16 | 600 | 3 | 5 | 17 | 15
|  | OLR | ABB Stotz-Kontakt GmbH | EF19-0.32 | 600 | 3 | 5 | 0.10 - 0.32 | -
|  | ACC (Adaptor) | ABB Stotz-Kontakt GmbH | S1-M3-25 | - | - | - | - | -
|  | ACC (Close coupler) | ABB France | BEA16-4 (optional) | - | - | - | - | -
ABB.DE.4267.07 | F | MSP | ABB Stotz-Kontakt GmbH | MO132-0.25 | 600Y/347 | 3 | 10 | 0.16 - 0.25 | - | 600Y/347 | 3 | 50 | 0.25 FLA / 1.5 LRA | - | 218 | 1,5,8 | E345003 | 1.2
|  | MC | ABB France | AF26 | 600 | 3 | 5 | 22 | 20
|  | OLR | ABB Stotz-Kontakt GmbH | TF42-0.31 | 600 | 3 | 5 | 0.23 - 0.31 | -
|  | ACC (Adaptor) | ABB Stotz-Kontakt GmbH | S1-M3-25 | - | - | - | - | -
|  | ACC (Close coupler) | ABB France | BEA26-4 (optional) | - | - | - | - | -
ABB.DE.4267.08 | F | MSP | ABB Stotz-Kontakt GmbH | MO132-0.25 | 600Y/347 | 3 | 10 | 0.16 - 0.25 | - | 600Y/347 | 3 | 50 | 0.25 FLA / 1.5 LRA | - | 218 | 1,5,8 | E345003 | 1.2
|  | MC | ABB France | AF26 | 600 | 3 | 5 | 22 | 20
|  | OLR | ABB Stotz-Kontakt GmbH | EF19-0.32 | 600 | 3 | 5 | 0.10 - 0.32 | -
|  | ACC (Adaptor) | ABB Stotz-Kontakt GmbH | S1-M3-25 | - | - | - | - | -
|  | ACC (Close coupler) | ABB France | BEA26-4 (optional) | - | - | - | - | -
ABB.DE.4267.09 | F | MSP | ABB Stotz-Kontakt GmbH | MO132-0.25 | 600Y/347 | 3 | 10 | 0.16 - 0.25 | - | 600Y/347 | 3 | 50 | 0.25 FLA / 1.5 LRA | - | 218 | 1,5,8 | E345003 | 1.2
|  | MC | ABB France | AF30 | 600 | 3 | 5 | 27 | 25
|  | OLR | ABB Stotz-Kontakt GmbH | TF42-0.31 | 600 | 3 | 5 | 0.23 - 0.31 | -
|  | ACC (Adaptor) | ABB Stotz-Kontakt GmbH | S1-M3-25 | - | - | - | - | -
|  | ACC (Close coupler) | ABB France | BEA26-4 (optional) | - | - | - | - | -
ABB.DE.4267.10 | F | MSP | ABB Stotz-Kontakt GmbH | MO132-0.25 | 600Y/347 | 3 | 10 | 0.16 - 0.25 | - | 600Y/347 | 3 | 50 | 0.25 FLA / 1.5 LRA | - | 218 | 1,5,8 | E345003 | 1.2
|  | MC | ABB France | AF30 | 600 | 3 | 5 | 27 | 25
|  | OLR | ABB Stotz-Kontakt GmbH | EF19-0.32 | 600 | 3 | 5 | 0.10 - 0.32 | -
|  | ACC (Adaptor) | ABB Stotz-Kontakt GmbH | S1-M3-25 | - | - | - | - | -
|  | ACC (Close coupler) | ABB France | BEA26-4 (optional) | - | - | - | - | -
ABB.DE.4267.11 | F | MSP | ABB Stotz-Kontakt GmbH | MO132-0.25 | 600Y/347 | 3 | 10 | 0.16 - 0.25 | - | 600Y/347 | 3 | 50 | 0.25 FLA / 1.5 LRA | - | 218 | 1,5,8 | E345003 | 1.2
|  | MC | ABB France | AF38 | 600 | 3 | 5 | 32 | 30
|  | OLR | ABB Stotz-Kontakt GmbH | TF42-0.31 | 600 | 3 | 5 | 0.23 - 0.31 | -
|  | ACC (Adaptor) | ABB Stotz-Kontakt GmbH | S1-M3-25 | - | - | - | - | -
|  | ACC (Close coupler) | ABB France | BEA26-4 (optional) | - | - | - | - | -
ABB.DE.4267.12 | F | MSP | ABB Stotz-Kontakt GmbH | MO132-0.25 | 600Y/347 | 3 | 10 | 0.16 - 0.25 | - | 600Y/347 | 3 | 50 | 0.25 FLA / 1.5 LRA | - | 218 | 1,5,8 | E345003 | 1.2
|  | MC | ABB France | AF38 | 600 | 3 | 5 | 32 | 30
|  | OLR | ABB Stotz-Kontakt GmbH | EF19-0.32 | 600 | 3 | 5 | 0.10 - 0.32 | -
|  | ACC (Adaptor) | ABB Stotz-Kontakt GmbH | S1-M3-25 | - | - | - | - | -
|  | ACC (Close coupler) | ABB France | BEA26-4 (optional) | - | - | - | - | -
ABB.DE.4268.01 | F | MSP | ABB Stotz-Kontakt GmbH | MO132-0.40 | 600Y/347 | 3 | 10 | 0.25 - 0.40 | - | 600Y/347 | 3 | 50 | 0.40 FLA / 2.4 LRA | - | 218 | 1,5,8 | E345003 | 1.2
|  | MC | ABB France | AF09 | 600 | 3 | 5 | 9 | 7.5
|  | OLR | ABB Stotz-Kontakt GmbH | TF42-0.41 | 600 | 3 | 5 | 0.31 - 0.41 | -
|  | ACC (Adaptor) | ABB Stotz-Kontakt GmbH | S1-M3-25 | - | - | - | - | -
|  | ACC (Close coupler) | ABB France | BEA16-4 (optional) | - | - | - | - | -
ABB.DE.4268.02 | F | MSP | ABB Stotz-Kontakt GmbH | MO132-0.40 | 600Y/347 | 3 | 10 | 0.25 - 0.40 | - | 600Y/347 | 3 | 50 | 0.40 FLA / 2.4 LRA | - | 218 | 1,5,8 | E345003 | 1.2
|  | MC | ABB France | AF09 | 600 | 3 | 5 | 9 | 7.5
|  | OLR | ABB Stotz-Kontakt GmbH | EF19-1.0 | 600 | 3 | 5 | 0.30 - 1.00 | -
|  | ACC (Adaptor) | ABB Stotz-Kontakt GmbH | S1-M3-25 | - | - | - | - | -
|  | ACC (Close coupler) | ABB France | BEA16-4 (optional) | - | - | - | - | -
ABB.DE.4268.03 | F | MSP | ABB Stotz-Kontakt GmbH | MO132-0.40 | 600Y/347 | 3 | 10 | 0.25 - 0.40 | - | 600Y/347 | 3 | 50 | 0.40 FLA / 2.4 LRA | - | 218 | 1,5,8 | E345003 | 1.2
|  | MC | ABB France | AF12 | 600 | 3 | 5 | 11 | 10
|  | OLR | ABB Stotz-Kontakt GmbH | TF42-0.41 | 600 | 3 | 5 | 0.31 - 0.41 | -
|  | ACC (Adaptor) | ABB Stotz-Kontakt GmbH | S1-M3-25 | - | - | - | - | -
|  | ACC (Close coupler) | ABB France | BEA16-4 (optional) | - | - | - | - | -
ABB.DE.4268.04 | F | MSP | ABB Stotz-Kontakt GmbH | MO132-0.40 | 600Y/347 | 3 | 10 | 0.25 - 0.40 | - | 600Y/347 | 3 | 50 | 0.40 FLA / 2.4 LRA | - | 218 | 1,5,8 | E345003 | 1.2
|  | MC | ABB France | AF12 | 600 | 3 | 5 | 11 | 10
|  | OLR | ABB Stotz-Kontakt GmbH | EF19-1.0 | 600 | 3 | 5 | 0.30 - 1.00 | -
|  | ACC (Adaptor) | ABB Stotz-Kontakt GmbH | S1-M3-25 | - | - | - | - | -
|  | ACC (Close coupler) | ABB France | BEA16-4 (optional) | - | - | - | - | -
ABB.DE.4268.05 | F | MSP | ABB Stotz-Kontakt GmbH | MO132-0.40 | 600Y/347 | 3 | 10 | 0.25 - 0.40 | - | 600Y/347 | 3 | 50 | 0.40 FLA / 2.4 LRA | - | 218 | 1,5,8 | E345003 | 1.2
|  | MC | ABB France | AF16 | 600 | 3 | 5 | 17 | 15
|  | OLR | ABB Stotz-Kontakt GmbH | TF42-0.41 | 600 | 3 | 5 | 0.31 - 0.41 | -
|  | ACC (Adaptor) | ABB Stotz-Kontakt GmbH | S1-M3-25 | - | - | - | - | -
|  | ACC (Close coupler) | ABB France | BEA16-4 (optional) | - | - | - | - | -
ABB.DE.4268.06 | F | MSP | ABB Stotz-Kontakt GmbH | MO132-0.40 | 600Y/347 | 3 | 10 | 0.25 - 0.40 | - | 600Y/347 | 3 | 50 | 0.40 FLA / 2.4 LRA | - | 218 | 1,5,8 | E345003 | 1.2
|  | MC | ABB France | AF16 | 600 | 3 | 5 | 17 | 15
|  | OLR | ABB Stotz-Kontakt GmbH | EF19-1.0 | 600 | 3 | 5 | 0.30 - 1.00 | -
|  | ACC (Adaptor) | ABB Stotz-Kontakt GmbH | S1-M3-25 | - | - | - | - | -
|  | ACC (Close coupler) | ABB France | BEA16-4 (optional) | - | - | - | - | -
ABB.DE.4268.07 | F | MSP | ABB Stotz-Kontakt GmbH | MO132-0.40 | 600Y/347 | 3 | 10 | 0.25 - 0.40 | - | 600Y/347 | 3 | 50 | 0.40 FLA / 2.4 LRA | - | 218 | 1,5,8 | E345003 | 1.2
|  | MC | ABB France | AF26 | 600 | 3 | 5 | 22 | 20
|  | OLR | ABB Stotz-Kontakt GmbH | TF42-0.41 | 600 | 3 | 5 | 0.31 - 0.41 | -
|  | ACC (Adaptor) | ABB Stotz-Kontakt GmbH | S1-M3-25 | - | - | - | - | -
|  | ACC (Close coupler) | ABB France | BEA26-4 (optional) | - | - | - | - | -
ABB.DE.4268.08 | F | MSP | ABB Stotz-Kontakt GmbH | MO132-0.40 | 600Y/347 | 3 | 10 | 0.25 - 0.40 | - | 600Y/347 | 3 | 50 | 0.40 FLA / 2.4 LRA | - | 218 | 1,5,8 | E345003 | 1.2
|  | MC | ABB France | AF26 | 600 | 3 | 5 | 22 | 20
|  | OLR | ABB Stotz-Kontakt GmbH | EF19-1.0 | 600 | 3 | 5 | 0.30 - 1.00 | -
|  | ACC (Adaptor) | ABB Stotz-Kontakt GmbH | S1-M3-25 | - | - | - | - | -
|  | ACC (Close coupler) | ABB France | BEA26-4 (optional) | - | - | - | - | -
ABB.DE.4268.09 | F | MSP | ABB Stotz-Kontakt GmbH | MO132-0.40 | 600Y/347 | 3 | 10 | 0.25 - 0.40 | - | 600Y/347 | 3 | 50 | 0.40 FLA / 2.4 LRA | - | 218 | 1,5,8 | E345003 | 1.2
|  | MC | ABB France | AF30 | 600 | 3 | 5 | 27 | 25
|  | OLR | ABB Stotz-Kontakt GmbH | TF42-0.41 | 600 | 3 | 5 | 0.31 - 0.41 | -
|  | ACC (Adaptor) | ABB Stotz-Kontakt GmbH | S1-M3-25 | - | - | - | - | -
|  | ACC (Close coupler) | ABB France | BEA26-4 (optional) | - | - | - | - | -
ABB.DE.4268.10 | F | MSP | ABB Stotz-Kontakt GmbH | MO132-0.40 | 600Y/347 | 3 | 10 | 0.25 - 0.40 | - | 600Y/347 | 3 | 50 | 0.40 FLA / 2.4 LRA | - | 218 | 1,5,8 | E345003 | 1.2
|  | MC | ABB France | AF30 | 600 | 3 | 5 | 27 | 25
|  | OLR | ABB Stotz-Kontakt GmbH | EF19-1.0 | 600 | 3 | 5 | 0.30 - 1.00 | -
|  | ACC (Adaptor) | ABB Stotz-Kontakt GmbH | S1-M3-25 | - | - | - | - | -
|  | ACC (Close coupler) | ABB France | BEA26-4 (optional) | - | - | - | - | -
ABB.DE.4268.11 | F | MSP | ABB Stotz-Kontakt GmbH | MO132-0.40 | 600Y/347 | 3 | 10 | 0.25 - 0.40 | - | 600Y/347 | 3 | 50 | 0.40 FLA / 2.4 LRA | - | 218 | 1,5,8 | E345003 | 1.2
|  | MC | ABB France | AF38 | 600 | 3 | 5 | 32 | 30
|  | OLR | ABB Stotz-Kontakt GmbH | TF42-0.41 | 600 | 3 | 5 | 0.31 - 0.41 | -
|  | ACC (Adaptor) | ABB Stotz-Kontakt GmbH | S1-M3-25 | - | - | - | - | -
|  | ACC (Close coupler) | ABB France | BEA26-4 (optional) | - | - | - | - | -
ABB.DE.4268.12 | F | MSP | ABB Stotz-Kontakt GmbH | MO132-0.40 | 600Y/347 | 3 | 10 | 0.25 - 0.40 | - | 600Y/347 | 3 | 50 | 0.40 FLA / 2.4 LRA | - | 218 | 1,5,8 | E345003 | 1.2
|  | MC | ABB France | AF38 | 600 | 3 | 5 | 32 | 30
|  | OLR | ABB Stotz-Kontakt GmbH | EF19-1.0 | 600 | 3 | 5 | 0.30 - 1.00 | -
|  | ACC (Adaptor) | ABB Stotz-Kontakt GmbH | S1-M3-25 | - | - | - | - | -
|  | ACC (Close coupler) | ABB France | BEA26-4 (optional) | - | - | - | - | -
ABB.DE.4269.01 | F | MSP | ABB Stotz-Kontakt GmbH | MO132-0.63 | 600Y/347 | 3 | 10 | 0.40 - 0.63 | - | 600Y/347 | 3 | 50 | 0.63 FLA / 3.78 LRA | - | 218 | 1,5,8 | E345003 | 1.2
|  | MC | ABB France | AF09 | 600 | 3 | 5 | 9 | 7.5
|  | OLR | ABB Stotz-Kontakt GmbH | TF42-0.74 | 600 | 3 | 5 | 0.55 - 0.74 | -
|  | ACC (Adaptor) | ABB Stotz-Kontakt GmbH | S1-M3-25 | - | - | - | - | -
|  | ACC (Close coupler) | ABB France | BEA16-4 (optional) | - | - | - | - | -
ABB.DE.4269.02 | F | MSP | ABB Stotz-Kontakt GmbH | MO132-0.63 | 600Y/347 | 3 | 10 | 0.40 - 0.63 | - | 600Y/347 | 3 | 50 | 0.63 FLA / 3.78 LRA | - | 218 | 1,5,8 | E345003 | 1.2
|  | MC | ABB France | AF09 | 600 | 3 | 5 | 9 | 7.5
|  | OLR | ABB Stotz-Kontakt GmbH | EF19-1.0 | 600 | 3 | 5 | 0.30 - 1.00 | -
|  | ACC (Adaptor) | ABB Stotz-Kontakt GmbH | S1-M3-25 | - | - | - | - | -
|  | ACC (Close coupler) | ABB France | BEA16-4 (optional) | - | - | - | - | -
ABB.DE.4269.03 | F | MSP | ABB Stotz-Kontakt GmbH | MO132-0.63 | 600Y/347 | 3 | 10 | 0.40 - 0.63 | - | 600Y/347 | 3 | 50 | 0.63 FLA / 3.78 LRA | - | 218 | 1,5,8 | E345003 | 1.2
|  | MC | ABB France | AF12 | 600 | 3 | 5 | 11 | 10
|  | OLR | ABB Stotz-Kontakt GmbH | TF42-0.74 | 600 | 3 | 5 | 0.55 - 0.74 | -
|  | ACC (Adaptor) | ABB Stotz-Kontakt GmbH | S1-M3-25 | - | - | - | - | -
|  | ACC (Close coupler) | ABB France | BEA16-4 (optional) | - | - | - | - | -
ABB.DE.4269.04 | F | MSP | ABB Stotz-Kontakt GmbH | MO132-0.63 | 600Y/347 | 3 | 10 | 0.40 - 0.63 | - | 600Y/347 | 3 | 50 | 0.63 FLA / 3.78 LRA | - | 218 | 1,5,8 | E345003 | 1.2
|  | MC | ABB France | AF12 | 600 | 3 | 5 | 11 | 10
|  | OLR | ABB Stotz-Kontakt GmbH | EF19-1.0 | 600 | 3 | 5 | 0.30 - 1.00 | -
|  | ACC (Adaptor) | ABB Stotz-Kontakt GmbH | S1-M3-25 | - | - | - | - | -
|  | ACC (Close coupler) | ABB France | BEA16-4 (optional) | - | - | - | - | -
ABB.DE.4269.05 | F | MSP | ABB Stotz-Kontakt GmbH | MO132-0.63 | 600Y/347 | 3 | 10 | 0.40 - 0.63 | - | 600Y/347 | 3 | 50 | 0.63 FLA / 3.78 LRA | - | 218 | 1,5,8 | E345003 | 1.2
|  | MC | ABB France | AF16 | 600 | 3 | 5 | 17 | 15
|  | OLR | ABB Stotz-Kontakt GmbH | TF42-0.74 | 600 | 3 | 5 | 0.55 - 0.74 | -
|  | ACC (Adaptor) | ABB Stotz-Kontakt GmbH | S1-M3-25 | - | - | - | - | -
|  | ACC (Close coupler) | ABB France | BEA16-4 (optional) | - | - | - | - | -
ABB.DE.4269.06 | F | MSP | ABB Stotz-Kontakt GmbH | MO132-0.63 | 600Y/347 | 3 | 10 | 0.40 - 0.63 | - | 600Y/347 | 3 | 50 | 0.63 FLA / 3.78 LRA | - | 218 | 1,5,8 | E345003 | 1.2
|  | MC | ABB France | AF16 | 600 | 3 | 5 | 17 | 15
|  | OLR | ABB Stotz-Kontakt GmbH | EF19-1.0 | 600 | 3 | 5 | 0.30 - 1.00 | -
|  | ACC (Adaptor) | ABB Stotz-Kontakt GmbH | S1-M3-25 | - | - | - | - | -
|  | ACC (Close coupler) | ABB France | BEA16-4 (optional) | - | - | - | - | -
ABB.DE.4269.07 | F | MSP | ABB Stotz-Kontakt GmbH | MO132-0.63 | 600Y/347 | 3 | 10 | 0.40 - 0.63 | - | 600Y/347 | 3 | 50 | 0.63 FLA / 3.78 LRA | - | 218 | 1,5,8 | E345003 | 1.2
|  | MC | ABB France | AF26 | 600 | 3 | 5 | 22 | 20
|  | OLR | ABB Stotz-Kontakt GmbH | TF42-0.74 | 600 | 3 | 5 | 0.55 - 0.74 | -
|  | ACC (Adaptor) | ABB Stotz-Kontakt GmbH | S1-M3-25 | - | - | - | - | -
|  | ACC (Close coupler) | ABB France | BEA26-4 (optional) | - | - | - | - | -
ABB.DE.4269.08 | F | MSP | ABB Stotz-Kontakt GmbH | MO132-0.63 | 600Y/347 | 3 | 10 | 0.40 - 0.63 | - | 600Y/347 | 3 | 50 | 0.63 FLA / 3.78 LRA | - | 218 | 1,5,8 | E345003 | 1.2
|  | MC | ABB France | AF26 | 600 | 3 | 5 | 22 | 20
|  | OLR | ABB Stotz-Kontakt GmbH | EF19-1.0 | 600 | 3 | 5 | 0.30 - 1.00 | -
|  | ACC (Adaptor) | ABB Stotz-Kontakt GmbH | S1-M3-25 | - | - | - | - | -
|  | ACC (Close coupler) | ABB France | BEA26-4 (optional) | - | - | - | - | -
ABB.DE.4269.09 | F | MSP | ABB Stotz-Kontakt GmbH | MO132-0.63 | 600Y/347 | 3 | 10 | 0.40 - 0.63 | - | 600Y/347 | 3 | 50 | 0.63 FLA / 3.78 LRA | - | 218 | 1,5,8 | E345003 | 1.2
|  | MC | ABB France | AF30 | 600 | 3 | 5 | 27 | 25
|  | OLR | ABB Stotz-Kontakt GmbH | TF42-0.74 | 600 | 3 | 5 | 0.55 - 0.74 | -
|  | ACC (Adaptor) | ABB Stotz-Kontakt GmbH | S1-M3-25 | - | - | - | - | -
|  | ACC (Close coupler) | ABB France | BEA26-4 (optional) | - | - | - | - | -
ABB.DE.4269.10 | F | MSP | ABB Stotz-Kontakt GmbH | MO132-0.63 | 600Y/347 | 3 | 10 | 0.40 - 0.63 | - | 600Y/347 | 3 | 50 | 0.63 FLA / 3.78 LRA | - | 218 | 1,5,8 | E345003 | 1.2
|  | MC | ABB France | AF30 | 600 | 3 | 5 | 27 | 25
|  | OLR | ABB Stotz-Kontakt GmbH | EF19-1.0 | 600 | 3 | 5 | 0.30 - 1.00 | -
|  | ACC (Adaptor) | ABB Stotz-Kontakt GmbH | S1-M3-25 | - | - | - | - | -
|  | ACC (Close coupler) | ABB France | BEA26-4 (optional) | - | - | - | - | -
ABB.DE.4269.11 | F | MSP | ABB Stotz-Kontakt GmbH | MO132-0.63 | 600Y/347 | 3 | 10 | 0.40 - 0.63 | - | 600Y/347 | 3 | 50 | 0.63 FLA / 3.78 LRA | - | 218 | 1,5,8 | E345003 | 1.2
|  | MC | ABB France | AF38 | 600 | 3 | 5 | 32 | 30
|  | OLR | ABB Stotz-Kontakt GmbH | TF42-0.74 | 600 | 3 | 5 | 0.55 - 0.74 | -
|  | ACC (Adaptor) | ABB Stotz-Kontakt GmbH | S1-M3-25 | - | - | - | - | -
|  | ACC (Close coupler) | ABB France | BEA26-4 (optional) | - | - | - | - | -
ABB.DE.4269.12 | F | MSP | ABB Stotz-Kontakt GmbH | MO132-0.63 | 600Y/347 | 3 | 10 | 0.40 - 0.63 | - | 600Y/347 | 3 | 50 | 0.63 FLA / 3.78 LRA | - | 218 | 1,5,8 | E345003 | 1.2
|  | MC | ABB France | AF38 | 600 | 3 | 5 | 32 | 30
|  | OLR | ABB Stotz-Kontakt GmbH | EF19-1.0 | 600 | 3 | 5 | 0.30 - 1.00 | -
|  | ACC (Adaptor) | ABB Stotz-Kontakt GmbH | S1-M3-25 | - | - | - | - | -
|  | ACC (Close coupler) | ABB France | BEA26-4 (optional) | - | - | - | - | -
ABB.DE.4270.01 | F | MSP | ABB Stotz-Kontakt GmbH | MO132-1.0 | 600Y/347 | 3 | 10 | 0.63 - 1.00 | 0.5 | 600Y/347 | 3 | 50 | 0.9 | 0.5 | 218 | 1,5,8 | E345003 | 1.2
|  | MC | ABB France | AF09 | 600 | 3 | 5 | 9 | 7.5
|  | OLR | ABB Stotz-Kontakt GmbH | TF42-1.0 | 600 | 3 | 5 | 0.74 - 1.00 | -
|  | ACC (Adaptor) | ABB Stotz-Kontakt GmbH | S1-M3-25 | - | - | - | - | -
|  | ACC (Close coupler) | ABB France | BEA16-4 (optional) | - | - | - | - | -
ABB.DE.4270.02 | F | MSP | ABB Stotz-Kontakt GmbH | MO132-1.0 | 600Y/347 | 3 | 10 | 0.63 - 1.00 | 0.5 | 600Y/347 | 3 | 50 | 0.9 | 0.5 | 218 | 1,5,8 | E345003 | 1.2
|  | MC | ABB France | AF09 | 600 | 3 | 5 | 9 | 7.5
|  | OLR | ABB Stotz-Kontakt GmbH | EF19-1.0 | 600 | 3 | 5 | 0.30 - 1.00 | -
|  | ACC (Adaptor) | ABB Stotz-Kontakt GmbH | S1-M3-25 | - | - | - | - | -
|  | ACC (Close coupler) | ABB France | BEA16-4 (optional) | - | - | - | - | -
ABB.DE.4270.03 | F | MSP | ABB Stotz-Kontakt GmbH | MO132-1.0 | 600Y/347 | 3 | 10 | 0.63 - 1.00 | 0.5 | 600Y/347 | 3 | 50 | 0.9 | 0.5 | 218 | 1,5,8 | E345003 | 1.2
|  | MC | ABB France | AF12 | 600 | 3 | 5 | 11 | 10
|  | OLR | ABB Stotz-Kontakt GmbH | TF42-1.0 | 600 | 3 | 5 | 0.74 - 1.00 | -
|  | ACC (Adaptor) | ABB Stotz-Kontakt GmbH | S1-M3-25 | - | - | - | - | -
|  | ACC (Close coupler) | ABB France | BEA16-4 (optional) | - | - | - | - | -
ABB.DE.4270.04 | F | MSP | ABB Stotz-Kontakt GmbH | MO132-1.0 | 600Y/347 | 3 | 10 | 0.63 - 1.00 | 0.5 | 600Y/347 | 3 | 50 | 0.9 | 0.5 | 218 | 1,5,8 | E345003 | 1.2
|  | MC | ABB France | AF12 | 600 | 3 | 5 | 11 | 10
|  | OLR | ABB Stotz-Kontakt GmbH | EF19-1.0 | 600 | 3 | 5 | 0.30 - 1.00 | -
|  | ACC (Adaptor) | ABB Stotz-Kontakt GmbH | S1-M3-25 | - | - | - | - | -
|  | ACC (Close coupler) | ABB France | BEA16-4 (optional) | - | - | - | - | -
ABB.DE.4270.05 | F | MSP | ABB Stotz-Kontakt GmbH | MO132-1.0 | 600Y/347 | 3 | 10 | 0.63 - 1.00 | 0.5 | 600Y/347 | 3 | 50 | 0.9 | 0.5 | 218 | 1,5,8 | E345003 | 1.2
|  | MC | ABB France | AF16 | 600 | 3 | 5 | 17 | 15
|  | OLR | ABB Stotz-Kontakt GmbH | TF42-1.0 | 600 | 3 | 5 | 0.74 - 1.00 | -
|  | ACC (Adaptor) | ABB Stotz-Kontakt GmbH | S1-M3-25 | - | - | - | - | -
|  | ACC (Close coupler) | ABB France | BEA16-4 (optional) | - | - | - | - | -
ABB.DE.4270.06 | F | MSP | ABB Stotz-Kontakt GmbH | MO132-1.0 | 600Y/347 | 3 | 10 | 0.63 - 1.00 | 0.5 | 600Y/347 | 3 | 50 | 0.9 | 0.5 | 218 | 1,5,8 | E345003 | 1.2
|  | MC | ABB France | AF16 | 600 | 3 | 5 | 17 | 15
|  | OLR | ABB Stotz-Kontakt GmbH | EF19-1.0 | 600 | 3 | 5 | 0.30 - 1.00 | -
|  | ACC (Adaptor) | ABB Stotz-Kontakt GmbH | S1-M3-25 | - | - | - | - | -
|  | ACC (Close coupler) | ABB France | BEA16-4 (optional) | - | - | - | - | -
ABB.DE.4270.07 | F | MSP | ABB Stotz-Kontakt GmbH | MO132-1.0 | 600Y/347 | 3 | 10 | 0.63 - 1.00 | 0.5 | 600Y/347 | 3 | 50 | 0.9 | 0.5 | 218 | 1,5,8 | E345003 | 1.2
|  | MC | ABB France | AF26 | 600 | 3 | 5 | 22 | 20
|  | OLR | ABB Stotz-Kontakt GmbH | TF42-1.0 | 600 | 3 | 5 | 0.74 - 1.00 | -
|  | ACC (Adaptor) | ABB Stotz-Kontakt GmbH | S1-M3-25 | - | - | - | - | -
|  | ACC (Close coupler) | ABB France | BEA26-4 (optional) | - | - | - | - | -
ABB.DE.4270.08 | F | MSP | ABB Stotz-Kontakt GmbH | MO132-1.0 | 600Y/347 | 3 | 10 | 0.63 - 1.00 | 0.5 | 600Y/347 | 3 | 50 | 0.9 | 0.5 | 218 | 1,5,8 | E345003 | 1.2
|  | MC | ABB France | AF26 | 600 | 3 | 5 | 22 | 20
|  | OLR | ABB Stotz-Kontakt GmbH | EF19-1.0 | 600 | 3 | 5 | 0.30 - 1.00 | -
|  | ACC (Adaptor) | ABB Stotz-Kontakt GmbH | S1-M3-25 | - | - | - | - | -
|  | ACC (Close coupler) | ABB France | BEA26-4 (optional) | - | - | - | - | -
ABB.DE.4270.09 | F | MSP | ABB Stotz-Kontakt GmbH | MO132-1.0 | 600Y/347 | 3 | 10 | 0.63 - 1.00 | 0.5 | 600Y/347 | 3 | 50 | 0.9 | 0.5 | 218 | 1,5,8 | E345003 | 1.2
|  | MC | ABB France | AF30 | 600 | 3 | 5 | 27 | 25
|  | OLR | ABB Stotz-Kontakt GmbH | TF42-1.0 | 600 | 3 | 5 | 0.74 - 1.00 | -
|  | ACC (Adaptor) | ABB Stotz-Kontakt GmbH | S1-M3-25 | - | - | - | - | -
|  | ACC (Close coupler) | ABB France | BEA26-4 (optional) | - | - | - | - | -
ABB.DE.4270.10 | F | MSP | ABB Stotz-Kontakt GmbH | MO132-1.0 | 600Y/347 | 3 | 10 | 0.63 - 1.00 | 0.5 | 600Y/347 | 3 | 50 | 0.9 | 0.5 | 218 | 1,5,8 | E345003 | 1.2
|  | MC | ABB France | AF30 | 600 | 3 | 5 | 27 | 25
|  | OLR | ABB Stotz-Kontakt GmbH | EF19-1.0 | 600 | 3 | 5 | 0.30 - 1.00 | -
|  | ACC (Adaptor) | ABB Stotz-Kontakt GmbH | S1-M3-25 | - | - | - | - | -
|  | ACC (Close coupler) | ABB France | BEA26-4 (optional) | - | - | - | - | -
ABB.DE.4270.11 | F | MSP | ABB Stotz-Kontakt GmbH | MO132-1.0 | 600Y/347 | 3 | 10 | 0.63 - 1.00 | 0.5 | 600Y/347 | 3 | 50 | 0.9 | 0.5 | 218 | 1,5,8 | E345003 | 1.2
|  | MC | ABB France | AF38 | 600 | 3 | 5 | 32 | 30
|  | OLR | ABB Stotz-Kontakt GmbH | TF42-1.0 | 600 | 3 | 5 | 0.74 - 1.00 | -
|  | ACC (Adaptor) | ABB Stotz-Kontakt GmbH | S1-M3-25 | - | - | - | - | -
|  | ACC (Close coupler) | ABB France | BEA26-4 (optional) | - | - | - | - | -
ABB.DE.4270.12 | F | MSP | ABB Stotz-Kontakt GmbH | MO132-1.0 | 600Y/347 | 3 | 10 | 0.63 - 1.00 | 0.5 | 600Y/347 | 3 | 50 | 0.9 | 0.5 | 218 | 1,5,8 | E345003 | 1.2
|  | MC | ABB France | AF38 | 600 | 3 | 5 | 32 | 30
|  | OLR | ABB Stotz-Kontakt GmbH | EF19-1.0 | 600 | 3 | 5 | 0.30 - 1.00 | -
|  | ACC (Adaptor) | ABB Stotz-Kontakt GmbH | S1-M3-25 | - | - | - | - | -
|  | ACC (Close coupler) | ABB France | BEA26-4 (optional) | - | - | - | - | -
ABB.DE.4271.01 | F | MSP | ABB Stotz-Kontakt GmbH | MO132-1.6 | 600Y/347 | 3 | 10 | 1.00 - 1.60 | 0.75 | 600Y/347 | 3 | 50 | 1.3 | 0.75 | 218 | 1,5,8 | E345003 | 1.2
|  | MC | ABB France | AF09 | 600 | 3 | 5 | 9 | 7.5
|  | OLR | ABB Stotz-Kontakt GmbH | TF42-1.7 | 600 | 3 | 5 | 1.30 - 1.70 | -
|  | ACC (Adaptor) | ABB Stotz-Kontakt GmbH | S1-M3-25 | - | - | - | - | -
|  | ACC (Close coupler) | ABB France | BEA16-4 (optional) | - | - | - | - | -
ABB.DE.4271.02 | F | MSP | ABB Stotz-Kontakt GmbH | MO132-1.6 | 600Y/347 | 3 | 10 | 1.00 - 1.60 | 0.75 | 600Y/347 | 3 | 50 | 1.3 | 0.75 | 218 | 1,5,8 | E345003 | 1.2
|  | MC | ABB France | AF09 | 600 | 3 | 5 | 9 | 7.5
|  | OLR | ABB Stotz-Kontakt GmbH | EF19-2.7 | 600 | 3 | 5 | 0.80 - 2.70 | -
|  | ACC (Adaptor) | ABB Stotz-Kontakt GmbH | S1-M3-25 | - | - | - | - | -
|  | ACC (Close coupler) | ABB France | BEA16-4 (optional) | - | - | - | - | -
ABB.DE.4271.03 | F | MSP | ABB Stotz-Kontakt GmbH | MO132-1.6 | 600Y/347 | 3 | 10 | 1.00 - 1.60 | 0.75 | 600Y/347 | 3 | 50 | 1.3 | 0.75 | 218 | 1,5,8 | E345003 | 1.2
|  | MC | ABB France | AF12 | 600 | 3 | 5 | 11 | 10
|  | OLR | ABB Stotz-Kontakt GmbH | TF42-1.7 | 600 | 3 | 5 | 1.30 - 1.70 | -
|  | ACC (Adaptor) | ABB Stotz-Kontakt GmbH | S1-M3-25 | - | - | - | - | -
|  | ACC (Close coupler) | ABB France | BEA16-4 (optional) | - | - | - | - | -
ABB.DE.4271.04 | F | MSP | ABB Stotz-Kontakt GmbH | MO132-1.6 | 600Y/347 | 3 | 10 | 1.00 - 1.60 | 0.75 | 600Y/347 | 3 | 50 | 1.3 | 0.75 | 218 | 1,5,8 | E345003 | 1.2
|  | MC | ABB France | AF12 | 600 | 3 | 5 | 11 | 10
|  | OLR | ABB Stotz-Kontakt GmbH | EF19-2.7 | 600 | 3 | 5 | 0.80 - 2.70 | -
|  | ACC (Adaptor) | ABB Stotz-Kontakt GmbH | S1-M3-25 | - | - | - | - | -
|  | ACC (Close coupler) | ABB France | BEA16-4 (optional) | - | - | - | - | -
ABB.DE.4271.05 | F | MSP | ABB Stotz-Kontakt GmbH | MO132-1.6 | 600Y/347 | 3 | 10 | 1.00 - 1.60 | 0.75 | 600Y/347 | 3 | 50 | 1.3 | 0.75 | 218 | 1,5,8 | E345003 | 1.2
|  | MC | ABB France | AF16 | 600 | 3 | 5 | 17 | 15
|  | OLR | ABB Stotz-Kontakt GmbH | TF42-1.7 | 600 | 3 | 5 | 1.30 - 1.70 | -
|  | ACC (Adaptor) | ABB Stotz-Kontakt GmbH | S1-M3-25 | - | - | - | - | -
|  | ACC (Close coupler) | ABB France | BEA16-4 (optional) | - | - | - | - | -
ABB.DE.4271.06 | F | MSP | ABB Stotz-Kontakt GmbH | MO132-1.6 | 600Y/347 | 3 | 10 | 1.00 - 1.60 | 0.75 | 600Y/347 | 3 | 50 | 1.3 | 0.75 | 218 | 1,5,8 | E345003 | 1.2
|  | MC | ABB France | AF16 | 600 | 3 | 5 | 17 | 15
|  | OLR | ABB Stotz-Kontakt GmbH | EF19-2.7 | 600 | 3 | 5 | 0.80 - 2.70 | -
|  | ACC (Adaptor) | ABB Stotz-Kontakt GmbH | S1-M3-25 | - | - | - | - | -
|  | ACC (Close coupler) | ABB France | BEA16-4 (optional) | - | - | - | - | -
ABB.DE.4271.07 | F | MSP | ABB Stotz-Kontakt GmbH | MO132-1.6 | 600Y/347 | 3 | 10 | 1.00 - 1.60 | 0.75 | 600Y/347 | 3 | 50 | 1.3 | 0.75 | 218 | 1,5,8 | E345003 | 1.2
|  | MC | ABB France | AF26 | 600 | 3 | 5 | 22 | 20
|  | OLR | ABB Stotz-Kontakt GmbH | TF42-1.7 | 600 | 3 | 5 | 1.30 - 1.70 | -
|  | ACC (Adaptor) | ABB Stotz-Kontakt GmbH | S1-M3-25 | - | - | - | - | -
|  | ACC (Close coupler) | ABB France | BEA26-4 (optional) | - | - | - | - | -
ABB.DE.4271.08 | F | MSP | ABB Stotz-Kontakt GmbH | MO132-1.6 | 600Y/347 | 3 | 10 | 1.00 - 1.60 | 0.75 | 600Y/347 | 3 | 50 | 1.3 | 0.75 | 218 | 1,5,8 | E345003 | 1.2
|  | MC | ABB France | AF26 | 600 | 3 | 5 | 22 | 20
|  | OLR | ABB Stotz-Kontakt GmbH | EF19-2.7 | 600 | 3 | 5 | 0.80 - 2.70 | -
|  | ACC (Adaptor) | ABB Stotz-Kontakt GmbH | S1-M3-25 | - | - | - | - | -
|  | ACC (Close coupler) | ABB France | BEA26-4 (optional) | - | - | - | - | -
ABB.DE.4271.09 | F | MSP | ABB Stotz-Kontakt GmbH | MO132-1.6 | 600Y/347 | 3 | 10 | 1.00 - 1.60 | 0.75 | 600Y/347 | 3 | 50 | 1.3 | 0.75 | 218 | 1,5,8 | E345003 | 1.2
|  | MC | ABB France | AF30 | 600 | 3 | 5 | 27 | 25
|  | OLR | ABB Stotz-Kontakt GmbH | TF42-1.7 | 600 | 3 | 5 | 1.30 - 1.70 | -
|  | ACC (Adaptor) | ABB Stotz-Kontakt GmbH | S1-M3-25 | - | - | - | - | -
|  | ACC (Close coupler) | ABB France | BEA26-4 (optional) | - | - | - | - | -
ABB.DE.4271.10 | F | MSP | ABB Stotz-Kontakt GmbH | MO132-1.6 | 600Y/347 | 3 | 10 | 1.00 - 1.60 | 0.75 | 600Y/347 | 3 | 50 | 1.3 | 0.75 | 218 | 1,5,8 | E345003 | 1.2
|  | MC | ABB France | AF30 | 600 | 3 | 5 | 27 | 25
|  | OLR | ABB Stotz-Kontakt GmbH | EF19-2.7 | 600 | 3 | 5 | 0.80 - 2.70 | -
|  | ACC (Adaptor) | ABB Stotz-Kontakt GmbH | S1-M3-25 | - | - | - | - | -
|  | ACC (Close coupler) | ABB France | BEA26-4 (optional) | - | - | - | - | -
ABB.DE.4271.11 | F | MSP | ABB Stotz-Kontakt GmbH | MO132-1.6 | 600Y/347 | 3 | 10 | 1.00 - 1.60 | 0.75 | 600Y/347 | 3 | 50 | 1.3 | 0.75 | 218 | 1,5,8 | E345003 | 1.2
|  | MC | ABB France | AF38 | 600 | 3 | 5 | 32 | 30
|  | OLR | ABB Stotz-Kontakt GmbH | TF42-1.7 | 600 | 3 | 5 | 1.30 - 1.70 | -
|  | ACC (Adaptor) | ABB Stotz-Kontakt GmbH | S1-M3-25 | - | - | - | - | -
|  | ACC (Close coupler) | ABB France | BEA26-4 (optional) | - | - | - | - | -
ABB.DE.4271.12 | F | MSP | ABB Stotz-Kontakt GmbH | MO132-1.6 | 600Y/347 | 3 | 10 | 1.00 - 1.60 | 0.75 | 600Y/347 | 3 | 50 | 1.3 | 0.75 | 218 | 1,5,8 | E345003 | 1.2
|  | MC | ABB France | AF38 | 600 | 3 | 5 | 32 | 30
|  | OLR | ABB Stotz-Kontakt GmbH | EF19-2.7 | 600 | 3 | 5 | 0.80 - 2.70 | -
|  | ACC (Adaptor) | ABB Stotz-Kontakt GmbH | S1-M3-25 | - | - | - | - | -
|  | ACC (Close coupler) | ABB France | BEA26-4 (optional) | - | - | - | - | -
ABB.DE.4272.01 | F | MSP | ABB Stotz-Kontakt GmbH | MO132-2.5 | 600Y/347 | 3 | 10 | 1.60 - 2.50 | 1.5 | 600Y/347 | 3 | 50 | 2.4 | 1.5 | 218 | 1,5,8 | E345003 | 1.2
|  | MC | ABB France | AF09 | 600 | 3 | 5 | 9 | 7.5
|  | OLR | ABB Stotz-Kontakt GmbH | TF42-3.1 | 600 | 3 | 5 | 2.30 - 3.10 | -
|  | ACC (Adaptor) | ABB Stotz-Kontakt GmbH | S1-M3-25 | - | - | - | - | -
|  | ACC (Close coupler) | ABB France | BEA16-4 (optional) | - | - | - | - | -
ABB.DE.4272.02 | F | MSP | ABB Stotz-Kontakt GmbH | MO132-2.5 | 600Y/347 | 3 | 10 | 1.60 - 2.50 | 1.5 | 600Y/347 | 3 | 50 | 2.4 | 1.5 | 218 | 1,5,8 | E345003 | 1.2
|  | MC | ABB France | AF09 | 600 | 3 | 5 | 9 | 7.5
|  | OLR | ABB Stotz-Kontakt GmbH | EF19-2.7 | 600 | 3 | 5 | 0.80 - 2.70 | -
|  | ACC (Adaptor) | ABB Stotz-Kontakt GmbH | S1-M3-25 | - | - | - | - | -
|  | ACC (Close coupler) | ABB France | BEA16-4 (optional) | - | - | - | - | -
ABB.DE.4272.03 | F | MSP | ABB Stotz-Kontakt GmbH | MO132-2.5 | 600Y/347 | 3 | 10 | 1.60 - 2.50 | 1.5 | 600Y/347 | 3 | 50 | 2.4 | 1.5 | 218 | 1,5,8 | E345003 | 1.2
|  | MC | ABB France | AF12 | 600 | 3 | 5 | 11 | 10
|  | OLR | ABB Stotz-Kontakt GmbH | TF42-3.1 | 600 | 3 | 5 | 2.30 - 3.10 | -
|  | ACC (Adaptor) | ABB Stotz-Kontakt GmbH | S1-M3-25 | - | - | - | - | -
|  | ACC (Close coupler) | ABB France | BEA16-4 (optional) | - | - | - | - | -
ABB.DE.4272.04 | F | MSP | ABB Stotz-Kontakt GmbH | MO132-2.5 | 600Y/347 | 3 | 10 | 1.60 - 2.50 | 1.5 | 600Y/347 | 3 | 50 | 2.4 | 1.5 | 218 | 1,5,8 | E345003 | 1.2
|  | MC | ABB France | AF12 | 600 | 3 | 5 | 11 | 10
|  | OLR | ABB Stotz-Kontakt GmbH | EF19-2.7 | 600 | 3 | 5 | 0.80 - 2.70 | -
|  | ACC (Adaptor) | ABB Stotz-Kontakt GmbH | S1-M3-25 | - | - | - | - | -
|  | ACC (Close coupler) | ABB France | BEA16-4 (optional) | - | - | - | - | -
ABB.DE.4272.05 | F | MSP | ABB Stotz-Kontakt GmbH | MO132-2.5 | 600Y/347 | 3 | 10 | 1.60 - 2.50 | 1.5 | 600Y/347 | 3 | 50 | 2.4 | 1.5 | 218 | 1,5,8 | E345003 | 1.2
|  | MC | ABB France | AF16 | 600 | 3 | 5 | 17 | 15
|  | OLR | ABB Stotz-Kontakt GmbH | TF42-3.1 | 600 | 3 | 5 | 2.30 - 3.10 | -
|  | ACC (Adaptor) | ABB Stotz-Kontakt GmbH | S1-M3-25 | - | - | - | - | -
|  | ACC (Close coupler) | ABB France | BEA16-4 (optional) | - | - | - | - | -
ABB.DE.4272.06 | F | MSP | ABB Stotz-Kontakt GmbH | MO132-2.5 | 600Y/347 | 3 | 10 | 1.60 - 2.50 | 1.5 | 600Y/347 | 3 | 50 | 2.4 | 1.5 | 218 | 1,5,8 | E345003 | 1.2
|  | MC | ABB France | AF16 | 600 | 3 | 5 | 17 | 15
|  | OLR | ABB Stotz-Kontakt GmbH | EF19-2.7 | 600 | 3 | 5 | 0.80 - 2.70 | -
|  | ACC (Adaptor) | ABB Stotz-Kontakt GmbH | S1-M3-25 | - | - | - | - | -
|  | ACC (Close coupler) | ABB France | BEA16-4 (optional) | - | - | - | - | -
ABB.DE.4272.07 | F | MSP | ABB Stotz-Kontakt GmbH | MO132-2.5 | 600Y/347 | 3 | 10 | 1.60 - 2.50 | 1.5 | 600Y/347 | 3 | 50 | 2.4 | 1.5 | 218 | 1,5,8 | E345003 | 1.2
|  | MC | ABB France | AF26 | 600 | 3 | 5 | 21 | 20
|  | OLR | ABB Stotz-Kontakt GmbH | TF42-3.1 | 600 | 3 | 5 | 2.30 - 3.10 | -
|  | ACC (Adaptor) | ABB Stotz-Kontakt GmbH | S1-M3-25 | - | - | - | - | -
|  | ACC (Close coupler) | ABB France | BEA26-4 (optional) | - | - | - | - | -
ABB.DE.4272.08 | F | MSP | ABB Stotz-Kontakt GmbH | MO132-2.5 | 600Y/347 | 3 | 10 | 1.60 - 2.50 | 1.5 | 600Y/347 | 3 | 50 | 2.4 | 1.5 | 218 | 1,5,8 | E345003 | 1.2
|  | MC | ABB France | AF26 | 600 | 3 | 5 | 21 | 20
|  | OLR | ABB Stotz-Kontakt GmbH | EF19-2.7 | 600 | 3 | 5 | 0.80 - 2.70 | -
|  | ACC (Adaptor) | ABB Stotz-Kontakt GmbH | S1-M3-25 | - | - | - | - | -
|  | ACC (Close coupler) | ABB France | BEA26-4 (optional) | - | - | - | - | -
ABB.DE.4272.09 | F | MSP | ABB Stotz-Kontakt GmbH | MO132-2.5 | 600Y/347 | 3 | 10 | 1.60 - 2.50 | 1.5 | 600Y/347 | 3 | 50 | 2.4 | 1.5 | 218 | 1,5,8 | E345003 | 1.2
|  | MC | ABB France | AF30 | 600 | 3 | 5 | 27 | 25
|  | OLR | ABB Stotz-Kontakt GmbH | TF42-3.1 | 600 | 3 | 5 | 2.30 - 3.10 | -
|  | ACC (Adaptor) | ABB Stotz-Kontakt GmbH | S1-M3-25 | - | - | - | - | -
|  | ACC (Close coupler) | ABB France | BEA26-4 (optional) | - | - | - | - | -
ABB.DE.4272.10 | F | MSP | ABB Stotz-Kontakt GmbH | MO132-2.5 | 600Y/347 | 3 | 10 | 1.60 - 2.50 | 1.5 | 600Y/347 | 3 | 50 | 2.4 | 1.5 | 218 | 1,5,8 | E345003 | 1.2
|  | MC | ABB France | AF30 | 600 | 3 | 5 | 27 | 25
|  | OLR | ABB Stotz-Kontakt GmbH | EF19-2.7 | 600 | 3 | 5 | 0.80 - 2.70 | -
|  | ACC (Adaptor) | ABB Stotz-Kontakt GmbH | S1-M3-25 | - | - | - | - | -
|  | ACC (Close coupler) | ABB France | BEA26-4 (optional) | - | - | - | - | -
ABB.DE.4272.11 | F | MSP | ABB Stotz-Kontakt GmbH | MO132-2.5 | 600Y/347 | 3 | 10 | 1.60 - 2.50 | 1.5 | 600Y/347 | 3 | 50 | 2.4 | 1.5 | 218 | 1,5,8 | E345003 | 1.2
|  | MC | ABB France | AF38 | 600 | 3 | 5 | 32 | 30
|  | OLR | ABB Stotz-Kontakt GmbH | TF42-3.1 | 600 | 3 | 5 | 2.30 - 3.10 | -
|  | ACC (Adaptor) | ABB Stotz-Kontakt GmbH | S1-M3-25 | - | - | - | - | -
|  | ACC (Close coupler) | ABB France | BEA26-4 (optional) | - | - | - | - | -
ABB.DE.4272.12 | F | MSP | ABB Stotz-Kontakt GmbH | MO132-2.5 | 600Y/347 | 3 | 10 | 1.60 - 2.50 | 1.5 | 600Y/347 | 3 | 50 | 2.4 | 1.5 | 218 | 1,5,8 | E345003 | 1.2
|  | MC | ABB France | AF38 | 600 | 3 | 5 | 32 | 30
|  | OLR | ABB Stotz-Kontakt GmbH | EF19-2.7 | 600 | 3 | 5 | 0.80 - 2.70 | -
|  | ACC (Adaptor) | ABB Stotz-Kontakt GmbH | S1-M3-25 | - | - | - | - | -
|  | ACC (Close coupler) | ABB France | BEA26-4 (optional) | - | - | - | - | -
ABB.DE.4273.01 | F | MSP | ABB Stotz-Kontakt GmbH | MO132-4.0 | 600Y/347 | 3 | 10 | 2.50 - 4.00 | 3 | 600Y/347 | 3 | 50 | 3.9 | 3 | 218 | 1,5,8 | E345003 | 1.2
|  | MC | ABB France | AF09 | 600 | 3 | 5 | 9 | 7.5
|  | OLR | ABB Stotz-Kontakt GmbH | TF42-4.2 | 600 | 3 | 5 | 3.10 - 4.20 | -
|  | ACC (Adaptor) | ABB Stotz-Kontakt GmbH | S1-M3-25 | - | - | - | - | -
|  | ACC (Close coupler) | ABB France | BEA16-4 (optional) | - | - | - | - | -
ABB.DE.4273.02 | F | MSP | ABB Stotz-Kontakt GmbH | MO132-4.0 | 600Y/347 | 3 | 10 | 2.50 - 4.00 | 3 | 600Y/347 | 3 | 50 | 3.9 | 3 | 218 | 1,5,8 | E345003 | 1.2
|  | MC | ABB France | AF09 | 600 | 3 | 5 | 9 | 7.5
|  | OLR | ABB Stotz-Kontakt GmbH | EF19-6.3 | 600 | 3 | 5 | 1.90 - 6.30 | -
|  | ACC (Adaptor) | ABB Stotz-Kontakt GmbH | S1-M3-25 | - | - | - | - | -
|  | ACC (Close coupler) | ABB France | BEA16-4 (optional) | - | - | - | - | -
ABB.DE.4273.03 | F | MSP | ABB Stotz-Kontakt GmbH | MO132-4.0 | 600Y/347 | 3 | 10 | 2.50 - 4.00 | 3 | 600Y/347 | 3 | 50 | 3.9 | 3 | 218 | 1,5,8 | E345003 | 1.2
|  | MC | ABB France | AF12 | 600 | 3 | 5 | 11 | 10
|  | OLR | ABB Stotz-Kontakt GmbH | TF42-4.2 | 600 | 3 | 5 | 3.10 - 4.20
|  | ACC (Adaptor) | ABB Stotz-Kontakt GmbH | S1-M3-25 | - | - | - | - | -
|  | ACC (Close coupler) | ABB France | BEA16-4 (optional) | - | - | - | - | -
ABB.DE.4273.04 | F | MSP | ABB Stotz-Kontakt GmbH | MO132-4.0 | 600Y/347 | 3 | 10 | 2.50 - 4.00 | 3 | 600Y/347 | 3 | 50 | 3.9 | 3 | 218 | 1,5,8 | E345003 | 1.2
|  | MC | ABB France | AF12 | 600 | 3 | 5 | 11 | 10
|  | OLR | ABB Stotz-Kontakt GmbH | EF19-6.3 | 600 | 3 | 5 | 1.90 - 6.30 | -
|  | ACC (Adaptor) | ABB Stotz-Kontakt GmbH | S1-M3-25 | - | - | - | - | -
|  | ACC (Close coupler) | ABB France | BEA16-4 (optional) | - | - | - | - | -
ABB.DE.4273.05 | F | MSP | ABB Stotz-Kontakt GmbH | MO132-4.0 | 600Y/347 | 3 | 10 | 2.50 - 4.00 | 3 | 600Y/347 | 3 | 50 | 3.9 | 3 | 218 | 1,5,8 | E345003 | 1.2
|  | MC | ABB France | AF16 | 600 | 3 | 5 | 17 | 15
|  | OLR | ABB Stotz-Kontakt GmbH | TF42-4.2 | 600 | 3 | 5 | 3.10 - 4.20
|  | ACC (Adaptor) | ABB Stotz-Kontakt GmbH | S1-M3-25 | - | - | - | - | -
|  | ACC (Close coupler) | ABB France | BEA16-4 (optional) | - | - | - | - | -
ABB.DE.4273.06 | F | MSP | ABB Stotz-Kontakt GmbH | MO132-4.0 | 600Y/347 | 3 | 10 | 2.50 - 4.00 | 3 | 600Y/347 | 3 | 50 | 3.9 | 3 | 218 | 1,5,8 | E345003 | 1.2
|  | MC | ABB France | AF16 | 600 | 3 | 5 | 17 | 15
|  | OLR | ABB Stotz-Kontakt GmbH | EF19-6.3 | 600 | 3 | 5 | 1.90 - 6.30 | -
|  | ACC (Adaptor) | ABB Stotz-Kontakt GmbH | S1-M3-25 | - | - | - | - | -
|  | ACC (Close coupler) | ABB France | BEA16-4 (optional) | - | - | - | - | -
ABB.DE.4273.07 | F | MSP | ABB Stotz-Kontakt GmbH | MO132-4.0 | 600Y/347 | 3 | 10 | 2.50 - 4.00 | 3 | 600Y/347 | 3 | 50 | 3.9 | 3 | 218 | 1,5,8 | E345003 | 1.2
|  | MC | ABB France | AF26 | 600 | 3 | 5 | 22 | 20
|  | OLR | ABB Stotz-Kontakt GmbH | TF42-4.2 | 600 | 3 | 5 | 3.10 - 4.20
|  | ACC (Adaptor) | ABB Stotz-Kontakt GmbH | S1-M3-25 | - | - | - | - | -
|  | ACC (Close coupler) | ABB France | BEA26-4 (optional) | - | - | - | - | -
ABB.DE.4273.08 | F | MSP | ABB Stotz-Kontakt GmbH | MO132-4.0 | 600Y/347 | 3 | 10 | 2.50 - 4.00 | 3 | 600Y/347 | 3 | 50 | 3.9 | 3 | 218 | 1,5,8 | E345003 | 1.2
|  | MC | ABB France | AF26 | 600 | 3 | 5 | 22 | 20
|  | OLR | ABB Stotz-Kontakt GmbH | EF19-6.3 | 600 | 3 | 5 | 1.90 - 6.30 | -
|  | ACC (Adaptor) | ABB Stotz-Kontakt GmbH | S1-M3-25 | - | - | - | - | -
|  | ACC (Close coupler) | ABB France | BEA26-4 (optional) | - | - | - | - | -
ABB.DE.4273.09 | F | MSP | ABB Stotz-Kontakt GmbH | MO132-4.0 | 600Y/347 | 3 | 10 | 2.50 - 4.00 | 3 | 600Y/347 | 3 | 50 | 3.9 | 3 | 218 | 1,5,8 | E345003 | 1.2
|  | MC | ABB France | AF30 | 600 | 3 | 5 | 27 | 25
|  | OLR | ABB Stotz-Kontakt GmbH | TF42-4.2 | 600 | 3 | 5 | 3.10 - 4.20
|  | ACC (Adaptor) | ABB Stotz-Kontakt GmbH | S1-M3-25 | - | - | - | - | -
|  | ACC (Close coupler) | ABB France | BEA26-4 (optional) | - | - | - | - | -
ABB.DE.4273.10 | F | MSP | ABB Stotz-Kontakt GmbH | MO132-4.0 | 600Y/347 | 3 | 10 | 2.50 - 4.00 | 3 | 600Y/347 | 3 | 50 | 3.9 | 3 | 218 | 1,5,8 | E345003 | 1.2
|  | MC | ABB France | AF30 | 600 | 3 | 5 | 27 | 25
|  | OLR | ABB Stotz-Kontakt GmbH | EF19-6.3 | 600 | 3 | 5 | 1.90 - 6.30 | -
|  | ACC (Adaptor) | ABB Stotz-Kontakt GmbH | S1-M3-25 | - | - | - | - | -
|  | ACC (Close coupler) | ABB France | BEA26-4 (optional) | - | - | - | - | -
ABB.DE.4273.11 | F | MSP | ABB Stotz-Kontakt GmbH | MO132-4.0 | 600Y/347 | 3 | 10 | 2.50 - 4.00 | 3 | 600Y/347 | 3 | 50 | 3.9 | 3 | 218 | 1,5,8 | E345003 | 1.2
|  | MC | ABB France | AF38 | 600 | 3 | 5 | 32 | 30
|  | OLR | ABB Stotz-Kontakt GmbH | TF42-4.2 | 600 | 3 | 5 | 3.10 - 4.20 | -
|  | ACC (Adaptor) | ABB Stotz-Kontakt GmbH | S1-M3-25 | - | - | - | - | -
|  | ACC (Close coupler) | ABB France | BEA26-4 (optional) | - | - | - | - | -
ABB.DE.4273.12 | F | MSP | ABB Stotz-Kontakt GmbH | MO132-4.0 | 600Y/347 | 3 | 10 | 2.50 - 4.00 | 3 | 600Y/347 | 3 | 50 | 3.9 | 3 | 218 | 1,5,8 | E345003 | 1.2
|  | MC | ABB France | AF38 | 600 | 3 | 5 | 32 | 30
|  | OLR | ABB Stotz-Kontakt GmbH | EF19-6.3 | 600 | 3 | 5 | 1.90 - 6.30 | -
|  | ACC (Adaptor) | ABB Stotz-Kontakt GmbH | S1-M3-25 | - | - | - | - | -
|  | ACC (Close coupler) | ABB France | BEA26-4 (optional) | - | - | - | - | -
ABB.DE.4274.01 | F | MSP | ABB Stotz-Kontakt GmbH | MO132-6.3 | 600Y/347 | 3 | 10 | 4.00 - 6.30 | 5 | 600Y/347 | 3 | 47 | 6.1 | 5 | 218 | 1,5,8 | E345003 | 1.2
|  | MC | ABB France | AF09 | 600 | 3 | 5 | 9 | 7.5
|  | OLR | ABB Stotz-Kontakt GmbH | TF42-7.6 | 600 | 3 | 5 | 5.70 - 7.60 | -
|  | ACC (Adaptor) | ABB Stotz-Kontakt GmbH | S1-M3-25 | - | - | - | - | -
|  | ACC (Close coupler) | ABB France | BEA16-4 (optional) | - | - | - | - | -
ABB.DE.4274.02 | F | MSP | ABB Stotz-Kontakt GmbH | MO132-6.3 | 600Y/347 | 3 | 10 | 4.00 - 6.30 | 5 | 600Y/347 | 3 | 50 | 6.1 | 5 | 218 | 1,5,8 | E345003 | 1.2
|  | MC | ABB France | AF09 | 600 | 3 | 5 | 9 | 7.5
|  | OLR | ABB Stotz-Kontakt GmbH | EF19-6.3 | 600 | 3 | 5 | 1.90 - 6.30 | -
|  | ACC (Adaptor) | ABB Stotz-Kontakt GmbH | S1-M3-25 | - | - | - | - | -
|  | ACC (Close coupler) | ABB France | BEA16-4 (optional) | - | - | - | - | -
ABB.DE.4274.03 | F | MSP | ABB Stotz-Kontakt GmbH | MO132-6.3 | 600Y/347 | 3 | 10 | 4.00 - 6.30 | 5 | 600Y/347 | 3 | 47 | 6.1 | 5 | 218 | 1,5,8 | E345003 | 1.2
|  | MC | ABB France | AF12 | 600 | 3 | 5 | 11 | 10
|  | OLR | ABB Stotz-Kontakt GmbH | TF42-7.6 | 600 | 3 | 5 | 5.70 - 7.60 | -
|  | ACC (Adaptor) | ABB Stotz-Kontakt GmbH | S1-M3-25 | - | - | - | - | -
|  | ACC (Close coupler) | ABB France | BEA16-4 (optional) | - | - | - | - | -
ABB.DE.4274.04 | F | MSP | ABB Stotz-Kontakt GmbH | MO132-6.3 | 600Y/347 | 3 | 10 | 4.00 - 6.30 | 5 | 600Y/347 | 3 | 50 | 6.1 | 5 | 218 | 1,5,8 | E345003 | 1.2
|  | MC | ABB France | AF12 | 600 | 3 | 5 | 11 | 10
|  | OLR | ABB Stotz-Kontakt GmbH | EF19-6.3 | 600 | 3 | 5 | 1.90 - 6.30 | -
|  | ACC (Adaptor) | ABB Stotz-Kontakt GmbH | S1-M3-25 | - | - | - | - | -
|  | ACC (Close coupler) | ABB France | BEA16-4 (optional) | - | - | - | - | -
ABB.DE.4274.05 | F | MSP | ABB Stotz-Kontakt GmbH | MO132-6.3 | 600Y/347 | 3 | 10 | 4.00 - 6.30 | 5 | 600Y/347 | 3 | 47 | 6.1 | 5 | 218 | 1,5,8 | E345003 | 1.2
|  | MC | ABB France | AF16 | 600 | 3 | 5 | 17 | 15
|  | OLR | ABB Stotz-Kontakt GmbH | TF42-7.6 | 600 | 3 | 5 | 5.70 - 7.60 | -
|  | ACC (Adaptor) | ABB Stotz-Kontakt GmbH | S1-M3-25 | - | - | - | - | -
|  | ACC (Close coupler) | ABB France | BEA16-4 (optional) | - | - | - | - | -
ABB.DE.4274.06 | F | MSP | ABB Stotz-Kontakt GmbH | MO132-6.3 | 600Y/347 | 3 | 10 | 4.00 - 6.30 | 5 | 600Y/347 | 3 | 50 | 6.1 | 5 | 218 | 1,5,8 | E345003 | 1.2
|  | MC | ABB France | AF16 | 600 | 3 | 5 | 17 | 15
|  | OLR | ABB Stotz-Kontakt GmbH | EF19-6.3 | 600 | 3 | 5 | 1.90 - 6.30 | -
|  | ACC (Adaptor) | ABB Stotz-Kontakt GmbH | S1-M3-25 | - | - | - | - | -
|  | ACC (Close coupler) | ABB France | BEA16-4 (optional) | - | - | - | - | -
ABB.DE.4274.07 | F | MSP | ABB Stotz-Kontakt GmbH | MO132-6.3 | 600Y/347 | 3 | 10 | 4.00 - 6.30 | 5 | 600Y/347 | 3 | 47 | 6.1 | 5 | 218 | 1,5,8 | E345003 | 1.2
|  | MC | ABB France | AF26 | 600 | 3 | 5 | 22 | 20
|  | OLR | ABB Stotz-Kontakt GmbH | TF42-7.6 | 600 | 3 | 5 | 5.70 - 7.60 | -
|  | ACC (Adaptor) | ABB Stotz-Kontakt GmbH | S1-M3-25 | - | - | - | - | -
|  | ACC (Close coupler) | ABB France | BEA26-4 (optional) | - | - | - | - | -
ABB.DE.4274.08 | F | MSP | ABB Stotz-Kontakt GmbH | MO132-6.3 | 600Y/347 | 3 | 10 | 4.00 - 6.30 | 5 | 600Y/347 | 3 | 50 | 6.1 | 5 | 218 | 1,5,8 | E345003 | 1.2
|  | MC | ABB France | AF26 | 600 | 3 | 5 | 22 | 20
|  | OLR | ABB Stotz-Kontakt GmbH | EF19-6.3 | 600 | 3 | 5 | 1.90 - 6.30 | -
|  | ACC (Adaptor) | ABB Stotz-Kontakt GmbH | S1-M3-25 | - | - | - | - | -
|  | ACC (Close coupler) | ABB France | BEA26-4 (optional) | - | - | - | - | -
ABB.DE.4274.09 | F | MSP | ABB Stotz-Kontakt GmbH | MO132-6.3 | 600Y/347 | 3 | 10 | 4.00 - 6.30 | 5 | 600Y/347 | 3 | 47 | 6.1 | 5 | 218 | 1,5,8 | E345003 | 1.2
|  | MC | ABB France | AF30 | 600 | 3 | 5 | 27 | 25
|  | OLR | ABB Stotz-Kontakt GmbH | TF42-7.6 | 600 | 3 | 5 | 5.70 - 7.60 | -
|  | ACC (Adaptor) | ABB Stotz-Kontakt GmbH | S1-M3-25 | - | - | - | - | -
|  | ACC (Close coupler) | ABB France | BEA26-4 (optional) | - | - | - | - | -
ABB.DE.4274.10 | F | MSP | ABB Stotz-Kontakt GmbH | MO132-6.3 | 600Y/347 | 3 | 10 | 4.00 - 6.30 | 5 | 600Y/347 | 3 | 50 | 6.1 | 5 | 218 | 1,5,8 | E345003 | 1.2
|  | MC | ABB France | AF30 | 600 | 3 | 5 | 27 | 25
|  | OLR | ABB Stotz-Kontakt GmbH | EF19-6.3 | 600 | 3 | 5 | 1.90 - 6.30 | -
|  | ACC (Adaptor) | ABB Stotz-Kontakt GmbH | S1-M3-25 | - | - | - | - | -
|  | ACC (Close coupler) | ABB France | BEA26-4 (optional) | - | - | - | - | -
ABB.DE.4274.11 | F | MSP | ABB Stotz-Kontakt GmbH | MO132-6.3 | 600Y/347 | 3 | 10 | 4.00 - 6.30 | 5 | 600Y/347 | 3 | 47 | 6.1 | 5 | 218 | 1,5,8 | E345003 | 1.2
|  | MC | ABB France | AF38 | 600 | 3 | 5 | 32 | 30
|  | OLR | ABB Stotz-Kontakt GmbH | TF42-7.6 | 600 | 3 | 5 | 5.70 - 7.60 | -
|  | ACC (Adaptor) | ABB Stotz-Kontakt GmbH | S1-M3-25 | - | - | - | - | -
|  | ACC (Close coupler) | ABB France | BEA26-4 (optional) | - | - | - | - | -
ABB.DE.4274.12 | F | MSP | ABB Stotz-Kontakt GmbH | MO132-6.3 | 600Y/347 | 3 | 10 | 4.00 - 6.30 | 5 | 600Y/347 | 3 | 50 | 6.1 | 5 | 218 | 1,5,8 | E345003 | 1.2
|  | MC | ABB France | AF38 | 600 | 3 | 5 | 32 | 30
|  | OLR | ABB Stotz-Kontakt GmbH | EF19-6.3 | 600 | 3 | 5 | 1.90 - 6.30 | -
|  | ACC (Adaptor) | ABB Stotz-Kontakt GmbH | S1-M3-25 | - | - | - | - | -
|  | ACC (Close coupler) | ABB France | BEA26-4 (optional) | - | - | - | - | -
ABB.DE.4275.01 | F | MSP | ABB Stotz-Kontakt GmbH | MO132-10 | 600Y/347 | 3 | 10 | 6.30 - 10.0 | 7.5 | 600Y/347 | 3 | 30 | 9 | 7.5 | 218 | 1,5,8 | E345003 | 1.2
|  | MC | ABB France | AF09 | 600 | 3 | 5 | 9 | 7.5
|  | OLR | ABB Stotz-Kontakt GmbH | TF42-10 | 600 | 3 | 5 | 7.60 - 10.0 | -
|  | ACC (Adaptor) | ABB Stotz-Kontakt GmbH | S1-M3-25 | - | - | - | - | -
|  | ACC (Close coupler) | ABB France | BEA16-4 (optional) | - | - | - | - | -
ABB.DE.4275.02 | F | MSP | ABB Stotz-Kontakt GmbH | MO132-10 | 600Y/347 | 3 | 10 | 6.30 - 10.0 | 7.5 | 600Y/347 | 3 | 30 | 9 | 7.5 | 218 | 1,5,8 | E345003 | 1.2
|  | MC | ABB France | AF09 | 600 | 3 | 5 | 9 | 7.5
|  | OLR | ABB Stotz-Kontakt GmbH | EF19-18.9 | 600 | 3 | 5 | 5.70 - 18.9 | -
|  | ACC (Adaptor) | ABB Stotz-Kontakt GmbH | S1-M3-25 | - | - | - | - | -
|  | ACC (Close coupler) | ABB France | BEA16-4 (optional) | - | - | - | - | -
ABB.DE.4275.03 | F | MSP | ABB Stotz-Kontakt GmbH | MO132-10 | 600Y/347 | 3 | 10 | 6.30 - 10.0 | 7.5 | 600Y/347 | 3 | 30 | 9 | 7.5 | 218 | 1,5,8 | E345003 | 1.2
|  | MC | ABB France | AF12 | 600 | 3 | 5 | 11 | 10
|  | OLR | ABB Stotz-Kontakt GmbH | TF42-10 | 600 | 3 | 5 | 7.60 - 10.0 | -
|  | ACC (Adaptor) | ABB Stotz-Kontakt GmbH | S1-M3-25 | - | - | - | - | -
|  | ACC (Close coupler) | ABB France | BEA16-4 (optional) | - | - | - | - | -
ABB.DE.4275.04 | F | MSP | ABB Stotz-Kontakt GmbH | MO132-10 | 600Y/347 | 3 | 10 | 6.30 - 10.0 | 7.5 | 600Y/347 | 3 | 30 | 9 | 7.5 | 218 | 1,5,8 | E345003 | 1.2
|  | MC | ABB France | AF12 | 600 | 3 | 5 | 11 | 10
|  | OLR | ABB Stotz-Kontakt GmbH | EF19-18.9 | 600 | 3 | 5 | 5.70 - 18.9 | -
|  | ACC (Adaptor) | ABB Stotz-Kontakt GmbH | S1-M3-25 | - | - | - | - | -
|  | ACC (Close coupler) | ABB France | BEA16-4 (optional) | - | - | - | - | -
ABB.DE.4275.05 | F | MSP | ABB Stotz-Kontakt GmbH | MO132-10 | 600Y/347 | 3 | 10 | 6.30 - 10.0 | 7.5 | 600Y/347 | 3 | 30 | 9 | 7.5 | 218 | 1,5,8 | E345003 | 1.2
|  | MC | ABB France | AF16 | 600 | 3 | 5 | 17 | 15
|  | OLR | ABB Stotz-Kontakt GmbH | TF42-10 | 600 | 3 | 5 | 7.60 - 10.0 | -
|  | ACC (Adaptor) | ABB Stotz-Kontakt GmbH | S1-M3-25 | - | - | - | - | -
|  | ACC (Close coupler) | ABB France | BEA16-4 (optional) | - | - | - | - | -
ABB.DE.4275.06 | F | MSP | ABB Stotz-Kontakt GmbH | MO132-10 | 600Y/347 | 3 | 10 | 6.30 - 10.0 | 7.5 | 600Y/347 | 3 | 30 | 9 | 7.5 | 218 | 1,5,8 | E345003 | 1.2
|  | MC | ABB France | AF16 | 600 | 3 | 5 | 17 | 15
|  | OLR | ABB Stotz-Kontakt GmbH | EF19-18.9 | 600 | 3 | 5 | 5.70 - 18.9 | -
|  | ACC (Adaptor) | ABB Stotz-Kontakt GmbH | S1-M3-25 | - | - | - | - | -
|  | ACC (Close coupler) | ABB France | BEA16-4 (optional) | - | - | - | - | -
ABB.DE.4275.07 | F | MSP | ABB Stotz-Kontakt GmbH | MO132-10 | 600Y/347 | 3 | 10 | 6.30 - 10.0 | 7.5 | 600Y/347 | 3 | 30 | 9 | 7.5 | 218 | 1,5,8 | E345003 | 1.2
|  | MC | ABB France | AF26 | 600 | 3 | 5 | 22 | 20
|  | OLR | ABB Stotz-Kontakt GmbH | TF42-10 | 600 | 3 | 5 | 7.60 - 10.0 | -
|  | ACC (Adaptor) | ABB Stotz-Kontakt GmbH | S1-M3-25 | - | - | - | - | -
|  | ACC (Close coupler) | ABB France | BEA26-4 (optional) | - | - | - | - | -
ABB.DE.4275.08 | F | MSP | ABB Stotz-Kontakt GmbH | MO132-10 | 600Y/347 | 3 | 10 | 6.30 - 10.0 | 7.5 | 600Y/347 | 3 | 30 | 9 | 7.5 | 218 | 1,5,8 | E345003 | 1.2
|  | MC | ABB France | AF26 | 600 | 3 | 5 | 22 | 20
|  | OLR | ABB Stotz-Kontakt GmbH | EF19-18.9 | 600 | 3 | 5 | 5.70 - 18.9 | -
|  | ACC (Adaptor) | ABB Stotz-Kontakt GmbH | S1-M3-25 | - | - | - | - | -
|  | ACC (Close coupler) | ABB France | BEA26-4 (optional) | - | - | - | - | -
ABB.DE.4275.09 | F | MSP | ABB Stotz-Kontakt GmbH | MO132-10 | 600Y/347 | 3 | 10 | 6.30 - 10.0 | 7.5 | 600Y/347 | 3 | 30 | 9 | 7.5 | 218 | 1,5,8 | E345003 | 1.2
|  | MC | ABB France | AF30 | 600 | 3 | 5 | 27 | 25
|  | OLR | ABB Stotz-Kontakt GmbH | TF42-10 | 600 | 3 | 5 | 7.60 - 10.0 | -
|  | ACC (Adaptor) | ABB Stotz-Kontakt GmbH | S1-M3-25 | - | - | - | - | -
|  | ACC (Close coupler) | ABB France | BEA26-4 (optional) | - | - | - | - | -
ABB.DE.4275.10 | F | MSP | ABB Stotz-Kontakt GmbH | MO132-10 | 600Y/347 | 3 | 10 | 6.30 - 10.0 | 7.5 | 600Y/347 | 3 | 30 | 9 | 7.5 | 218 | 1,5,8 | E345003 | 1.2
|  | MC | ABB France | AF30 | 600 | 3 | 5 | 27 | 25
|  | OLR | ABB Stotz-Kontakt GmbH | EF19-18.9 | 600 | 3 | 5 | 5.70 - 18.9 | -
|  | ACC (Adaptor) | ABB Stotz-Kontakt GmbH | S1-M3-25 | - | - | - | - | -
|  | ACC (Close coupler) | ABB France | BEA26-4 (optional) | - | - | - | - | -
ABB.DE.4275.11 | F | MSP | ABB Stotz-Kontakt GmbH | MO132-10 | 600Y/347 | 3 | 10 | 6.30 - 10.0 | 7.5 | 600Y/347 | 3 | 30 | 9 | 7.5 | 218 | 1,5,8 | E345003 | 1.2
|  | MC | ABB France | AF38 | 600 | 3 | 5 | 32 | 30
|  | OLR | ABB Stotz-Kontakt GmbH | TF42-10 | 600 | 3 | 5 | 7.60 - 10.0 | -
|  | ACC (Adaptor) | ABB Stotz-Kontakt GmbH | S1-M3-25 | - | - | - | - | -
|  | ACC (Close coupler) | ABB France | BEA26-4 (optional) | - | - | - | - | -
ABB.DE.4275.12 | F | MSP | ABB Stotz-Kontakt GmbH | MO132-10 | 600Y/347 | 3 | 10 | 6.30 - 10.0 | 7.5 | 600Y/347 | 3 | 30 | 9 | 7.5 | 218 | 1,5,8 | E345003 | 1.2
|  | MC | ABB France | AF38 | 600 | 3 | 5 | 32 | 30
|  | OLR | ABB Stotz-Kontakt GmbH | EF19-18.9 | 600 | 3 | 5 | 5.70 - 18.9 | -
|  | ACC (Adaptor) | ABB Stotz-Kontakt GmbH | S1-M3-25 | - | - | - | - | -
|  | ACC (Close coupler) | ABB France | BEA26-4 (optional) | - | - | - | - | -
ABB.DE.4281.02 | F | MSP | ABB Stotz-Kontakt GmbH | MO165-16 | 600Y/347 | 3 | 65 | 10.0 - 16.0 | 10 | 600Y/347 | 3 | 50 | 9 | 7.5 | 436 | 1,5,8 | E345003 | 1.3
|  | MC | ABB France | AF09 | 600 | 3 | 5 | 9 | 7.5
|  | OLR | ABB Stotz-Kontakt GmbH | EF19-18.9 | 600 | 3 | 5 | 5.70 - 18.9 | -
ABB.DE.4281.03 | F | MSP | ABB Stotz-Kontakt GmbH | MO165-16 | 600Y/347 | 3 | 30 | 10.0 - 16.0 | 10 | 600Y/347 | 3 | 30 | 11 | 10 | 436 | 1,5,8 | E345003 | 1.3
|  | MC | ABB France | AF12 | 600 | 3 | 5 | 11 | 10
|  | OLR | ABB Stotz-Kontakt GmbH | TF42-16 | 600 | 3 | 5 | 13.0 - 16.0
ABB.DE.4281.04 | F | MSP | ABB Stotz-Kontakt GmbH | MO165-16 | 600Y/347 | 3 | 30 | 10.0 - 16.0 | 10 | 600Y/347 | 3 | 30 | 11 | 10 | 436 | 1,5,8 | E345003 | 1.3
|  | MC | ABB France | AF12 | 600 | 3 | 5 | 11 | 10
|  | OLR | ABB Stotz-Kontakt GmbH | TF42-10 | 600 | 3 | 5 | 7.6 - 10.0
ABB.DE.4281.05 | F | MSP | ABB Stotz-Kontakt GmbH | MO165-16 | 600Y/347 | 3 | 30 | 10.0 - 16.0 | 10 | 600Y/347 | 3 | 50 | 11 | 10 | 436 | 1,5,8 | E345003 | 1.3
|  | MC | ABB France | AF12 | 600 | 3 | 5 | 11 | 10
|  | OLR | ABB Stotz-Kontakt GmbH | EF19-18.9 | 600 | 3 | 5 | 5.70 - 18.9 | -
ABB.DE.4281.06 | F | MSP | ABB Stotz-Kontakt GmbH | MO165-16 | 600Y/347 | 3 | 30 | 10.0 - 16.0 | 10 | 600Y/347 | 3 | 30 | 11 | 10 | 436 | 1,5,8 | E345003 | 1.3
|  | MC | ABB France | AF16 | 600 | 3 | 5 | 17 | 15
|  | OLR | ABB Stotz-Kontakt GmbH | TF42-13 | 600 | 3 | 5 | 10.0 - 13.0
ABB.DE.4281.07 | F | MSP | ABB Stotz-Kontakt GmbH | MO165-16 | 600Y/347 | 3 | 30 | 10.0 - 16.0 | 10 | 600Y/347 | 3 | 50 | 11 | 10 | 436 | 1,5,8 | E345003 | 1.3
|  | MC | ABB France | AF16 | 600 | 3 | 5 | 17 | 15
|  | OLR | ABB Stotz-Kontakt GmbH | EF19-18.9 | 600 | 3 | 5 | 5.70 - 18.9 | -
ABB.DE.4281.08 | F | MSP | ABB Stotz-Kontakt GmbH | MO165-16 | 600Y/347 | 3 | 30 | 10.0 - 16.0 | 10 | 600Y/347 | 3 | 30 | 11 | 10 | 436 | 1,5,8 | E345003 | 1.3
|  | MC | ABB France | AF26 | 600 | 3 | 5 | 22 | 20
|  | OLR | ABB Stotz-Kontakt GmbH | TF42-13 | 600 | 3 | 5 | 10.0 - 13.0
ABB.DE.4281.09 | F | MSP | ABB Stotz-Kontakt GmbH | MO165-16 | 600Y/347 | 3 | 30 | 10.0 - 16.0 | 10 | 600Y/347 | 3 | 50 | 11 | 10 | 436 | 1,5,8 | E345003 | 1.3
|  | MC | ABB France | AF26 | 600 | 3 | 5 | 22 | 20
|  | OLR | ABB Stotz-Kontakt GmbH | EF19-18.9 | 600 | 3 | 5 | 5.70 - 18.9 | -
ABB.DE.4281.10 | F | MSP | ABB Stotz-Kontakt GmbH | MO165-16 | 600Y/347 | 3 | 30 | 10.0 - 16.0 | 10 | 600Y/347 | 3 | 30 | 11 | 10 | 436 | 1,5,8 | E345003 | 1.3
|  | MC | ABB France | AF30 | 600 | 3 | 5 | 27 | 25
|  | OLR | ABB Stotz-Kontakt GmbH | TF42-13 | 600 | 3 | 5 | 10.0 - 13.0
ABB.DE.4281.11 | F | MSP | ABB Stotz-Kontakt GmbH | MO165-16 | 600Y/347 | 3 | 30 | 10.0 - 16.0 | 10 | 600Y/347 | 3 | 50 | 11 | 10 | 436 | 1,5,8 | E345003 | 1.3
|  | MC | ABB France | AF30 | 600 | 3 | 5 | 27 | 25
|  | OLR | ABB Stotz-Kontakt GmbH | EF19-18.9 | 600 | 3 | 5 | 5.70 - 18.9 | -
ABB.DE.4281.12 | F | MSP | ABB Stotz-Kontakt GmbH | MO165-16 | 600Y/347 | 3 | 30 | 10.0 - 16.0 | 10 | 600Y/347 | 3 | 30 | 11 | 10 | 436 | 1,5,8 | E345003 | 1.3
|  | MC | ABB France | AF38 | 600 | 3 | 5 | 32 | 30
|  | OLR | ABB Stotz-Kontakt GmbH | TF42-13 | 600 | 3 | 5 | 10.0 - 13.0
ABB.DE.4281.13 | F | MSP | ABB Stotz-Kontakt GmbH | MO165-16 | 600Y/347 | 3 | 30 | 10.0 - 16.0 | 10 | 600Y/347 | 3 | 50 | 11 | 10 | 436 | 1,5,8 | E345003 | 1.3
|  | MC | ABB France | AF38 | 600 | 3 | 5 | 32 | 30
|  | OLR | ABB Stotz-Kontakt GmbH | EF19-18.9 | 600 | 3 | 5 | 5.70 - 18.9 | -
ABB.DE.4282.01 | F | MSP | ABB Stotz-Kontakt GmbH | MO165-20 | 600Y/347 | 3 | 30 | 14.0 - 20.0 | 15 | 600Y/347 | 3 | 30 | 17 | 15 | 436 | 1,5,8 | E345003 | 1.3
|  | MC | ABB France | AF26 | 600 | 3 | 5 | 22 | 20
|  | OLR | ABB Stotz-Kontakt GmbH | TF42-20 | 600 | 3 | 5 | 16.0 - 20.0
ABB.DE.4282.02 | F | MSP | ABB Stotz-Kontakt GmbH | MO165-20 | 600Y/347 | 3 | 30 | 14.0 - 20.0 | 15 | 600Y/347 | 3 | 50 | 17 | 15 | 436 | 1,5,8 | E345003 | 1.3
|  | MC | ABB France | AF26 | 600 | 3 | 5 | 22 | 20
|  | OLR | ABB Stotz-Kontakt GmbH | EF45-30 | 600 | 3 | 5 | 9.00 - 30.0 | -
ABB.DE.4282.03 | F | MSP | ABB Stotz-Kontakt GmbH | MO165-20 | 600Y/347 | 3 | 30 | 14.0 - 20.0 | 15 | 600Y/347 | 3 | 30 | 17 | 15 | 436 | 1,5,8 | E345003 | 1.3
|  | MC | ABB France | AF30 | 600 | 3 | 5 | 27 | 25
|  | OLR | ABB Stotz-Kontakt GmbH | TF42-20 | 600 | 3 | 5 | 16.0 - 20.0
ABB.DE.4282.04 | F | MSP | ABB Stotz-Kontakt GmbH | MO165-20 | 600Y/347 | 3 | 30 | 14.0 - 20.0 | 15 | 600Y/347 | 3 | 50 | 17 | 15 | 436 | 1,5,8 | E345003 | 1.3
|  | MC | ABB France | AF30 | 600 | 3 | 5 | 27 | 25
|  | OLR | ABB Stotz-Kontakt GmbH | EF45-30 | 600 | 3 | 5 | 9.00 - 30.0 | -
ABB.DE.4282.05 | F | MSP | ABB Stotz-Kontakt GmbH | MO165-20 | 600Y/347 | 3 | 30 | 14.0 - 20.0 | 15 | 600Y/347 | 3 | 30 | 17 | 15 | 436 | 1,5,8 | E345003 | 1.3
|  | MC | ABB France | AF38 | 600 | 3 | 5 | 32 | 30
|  | OLR | ABB Stotz-Kontakt GmbH | TF42-20 | 600 | 3 | 5 | 16.0 - 20.0
ABB.DE.4282.06 | F | MSP | ABB Stotz-Kontakt GmbH | MO165-20 | 600Y/347 | 3 | 30 | 14.0 - 20.0 | 15 | 600Y/347 | 3 | 50 | 17 | 15 | 436 | 1,5,8 | E345003 | 1.3
|  | MC | ABB France | AF38 | 600 | 3 | 5 | 32 | 30
|  | OLR | ABB Stotz-Kontakt GmbH | EF45-30 | 600 | 3 | 5 | 9.00 - 30.0 | -
ABB.DE.4283.01 | F | MSP | ABB Stotz-Kontakt GmbH | MO165-25 | 600Y/347 | 3 | 30 | 18.0 - 25.0 | 20 | 600Y/347 | 3 | 50 | 22 | 20 | 436 | 1,5,8 | E345003 | 1.3
|  | MC | ABB France | AF26 | 600 | 3 | 5 | 22 | 20
|  | OLR | ABB Stotz-Kontakt GmbH | TF42-24 | 600 | 3 | 5 | 20.0 - 24.0
ABB.DE.4283.02 | F | MSP | ABB Stotz-Kontakt GmbH | MO165-25 | 600Y/347 | 3 | 30 | 18.0 - 25.0 | 20 | 600Y/347 | 3 | 50 | 22 | 20 | 436 | 1,5,8 | E345003 | 1.3
|  | MC | ABB France | AF26 | 600 | 3 | 5 | 22 | 20
|  | OLR | ABB Stotz-Kontakt GmbH | EF45-30 | 600 | 3 | 5 | 9.00 - 30.0 | -
ABB.DE.4283.03 | F | MSP | ABB Stotz-Kontakt GmbH | MO165-25 | 600Y/347 | 3 | 30 | 18.0 - 25.0 | 20 | 600Y/347 | 3 | 50 | 22 | 20 | 436 | 1,5,8 | E345003 | 1.3
|  | MC | ABB France | AF30 | 600 | 3 | 5 | 27 | 25
|  | OLR | ABB Stotz-Kontakt GmbH | TF42-24 | 600 | 3 | 5 | 20.0 - 24.0
ABB.DE.4283.04 | F | MSP | ABB Stotz-Kontakt GmbH | MO165-25 | 600Y/347 | 3 | 30 | 18.0 - 25.0 | 20 | 600Y/347 | 3 | 50 | 22 | 20 | 436 | 1,5,8 | E345003 | 1.3
|  | MC | ABB France | AF30 | 600 | 3 | 5 | 27 | 25
|  | OLR | ABB Stotz-Kontakt GmbH | EF45-30 | 600 | 3 | 5 | 9.00 - 30.0 | -
ABB.DE.4283.05 | F | MSP | ABB Stotz-Kontakt GmbH | MO165-25 | 600Y/347 | 3 | 30 | 18.0 - 25.0 | 20 | 600Y/347 | 3 | 50 | 22 | 20 | 436 | 1,5,8 | E345003 | 1.3
|  | MC | ABB France | AF38 | 600 | 3 | 5 | 32 | 30
|  | OLR | ABB Stotz-Kontakt GmbH | TF42-24 | 600 | 3 | 5 | 20.0 - 24.0
ABB.DE.4283.06 | F | MSP | ABB Stotz-Kontakt GmbH | MO165-25 | 600Y/347 | 3 | 30 | 18.0 - 25.0 | 20 | 600Y/347 | 3 | 50 | 22 | 20 | 436 | 1,5,8 | E345003 | 1.3
|  | MC | ABB France | AF38 | 600 | 3 | 5 | 32 | 30
|  | OLR | ABB Stotz-Kontakt GmbH | EF45-30 | 600 | 3 | 5 | 9.00 - 30.0 | -
ABB.DE.4284.01 | F | MSP | ABB Stotz-Kontakt GmbH | MO165-32 | 600Y/347 | 3 | 65 | 23.0 - 32.0 | 30 | 600Y/347 | 3 | 50 | 22 | 20 | 436 | 1,5,8 | E345003 | 1.3
|  | MC | ABB France | AF26 | 600 | 3 | 5 | 22 | 20
|  | OLR | ABB Stotz-Kontakt GmbH | TF42-24 | 600 | 3 | 5 | 20-0-24.0
ABB.DE.4284.02 | F | MSP | ABB Stotz-Kontakt GmbH | MO165-32 | 600Y/347 | 3 | 65 | 23.0 - 32.0 | 30 | 600Y/347 | 3 | 50 | 22 | 20 | 436 | 1,5,8 | E345003 | 1.3
|  | MC | ABB France | AF26 | 600 | 3 | 5 | 22 | 20
|  | OLR | ABB Stotz-Kontakt GmbH | EF45-45 | 600 | 3 | 5 | 15.0 - 45.0 | -
ABB.DE.4284.03 | F | MSP | ABB Stotz-Kontakt GmbH | MO165-32 | 600Y/347 | 3 | 65 | 23.0 - 32.0 | 30 | 600Y/347 | 3 | 50 | 27 | 25 | 436 | 1,5,8 | E345003 | 1.3
|  | MC | ABB France | AF30 | 600 | 3 | 5 | 27 | 25
|  | OLR | ABB Stotz-Kontakt GmbH | TF42-29 | 600 | 3 | 5 | 24.0 - 29.0
ABB.DE.4284.04 | F | MSP | ABB Stotz-Kontakt GmbH | MO165-32 | 600Y/347 | 3 | 65 | 23.0 - 32.0 | 30 | 600Y/347 | 3 | 50 | 27 | 25 | 436 | 1,5,8 | E345003 | 1.3
|  | MC | ABB France | AF30 | 600 | 3 | 5 | 27 | 25
|  | OLR | ABB Stotz-Kontakt GmbH | EF45-45 | 600 | 3 | 5 | 15.0 - 45.0 | -
ABB.DE.4284.05 | F | MSP | ABB Stotz-Kontakt GmbH | MO165-32 | 600Y/347 | 3 | 65 | 23.0 - 32.0 | 30 | 600Y/347 | 3 | 50 | 32 | 30 | 436 | 1,5,8 | E345003 | 1.3
|  | MC | ABB France | AF38 | 600 | 3 | 5 | 32 | 30
|  | OLR | ABB Stotz-Kontakt GmbH | TF42-35 | 600 | 3 | 5 | 29.0 - 35.0
ABB.DE.4284.06 | F | MSP | ABB Stotz-Kontakt GmbH | MO165-32 | 600Y/347 | 3 | 65 | 23.0 - 32.0 | 30 | 600Y/347 | 3 | 50 | 32 | 30 | 436 | 1,5,8 | E345003 | 1.3
|  | MC | ABB France | AF38 | 600 | 3 | 5 | 32 | 30
|  | OLR | ABB Stotz-Kontakt GmbH | EF45-45 | 600 | 3 | 5 | 15.0 - 45.0 | -
Conditions of use:
1. All of the specified individual components of the combination motor controller have been installed in an enclosure having a specified internal volume in cubic inches. Additional testing is not required when installed in an enclosure having the same or larger volume.
2. When specified. the motor controller and overload relay shall be installed to maintain the specified distance. in inches. from the overcurrent protective devices and other components shall not be installed in this area.
3. When specified. the overload relay heater table number shall be obtained and provided with the end-product equipment.
4. Unless otherwise specified. all connections between components are made with insulated wire having an ampacity of 125 percent of the rated motor current and connected to the terminals supplied with the individual components.
5. The need for cautionary markings applicable to high fault short circuit current ratings. Type D and Type E combination motor controllers shall be considered in the end-product application.
6. A single S803W-SCL***-SR current limiter may be used with multiple Type E or Type F Combination Motor Controllers. as long as the sum of the loads controlled does not exceed the rating of the current limiter.
7. Devices are rated "break-all-lines"; for 1-phase applications. all poles must be utilized and present within the circuit.
8. Use of BEA.. Couplers are optional for these combinations.
Additional User Information:
A) For Type F CMC, 3-phase feeder blocks S1-M3-25 or S1-M3-35 or the TS1 terminal spacers must be used.
B) For group mounting with the compact busbar PS1 series, the S1-M3-25 or S1-M3-35 3- phase feeder blocks must be used. All CMC short circuit current ratings apply to the combination with PS1 busbar.
C) The current limiter S803W-SCL32-SR is also available for 63A (S803W-SCL63-SR) and 100A (S803W-SCL100-SR) devices.
D) Models MS132-x and MO132-x also represent MS132-xB and -xL/MO132-xB and -xL as they have same electrical ratings, but different model nomenclature for special applications (e.g. railway and greenhouse).
E) Models MS165-x and MO165-x also represent MS165-xB/MO165-xB as they have same electrical ratings, but different model nomenclature for manufacturer’s special applications (e.g. railway).
F) Model MS132-xK is similar to Model MS132-x, except it has screw-less type terminals (spring force connections)
G) For Type F models MS165/MO165, the 3-phase feeder block S2-M3-50 and/or the compact busbar PS2 series may be used. All CMC short circuit current ratings apply to the combination with S2-M3-50 and/or PS2.
H) AFC contactor series (AC coil voltage only) may replace AF contactor series in MS132 and MS165 only. AFxxZ are coil variants for DC voltage or AC/DC voltage. The same short-circuit current ratings apply for all contactor and coil variants.
I) Applicable for AF series up to AF65: suffix "-30" represents 3 main poles; suffix "-xx" represents the built-in auxiliary contacts, and suffix "-xx" represents the coil variant.
J) EF series OLR is not suitable for single phase applications.
L) Accessory mounting kits, Cat. No. DB42, is intended for use with overload relays, TF42 series.